Curbs | PVC Curb | Skylux | PVC Curb 80x200 cm | Openable version / Straight curb 20/00 - 20 cm high for skylight / flat roof window 800 x 2000 / Daylight size = roof opening / Double electric spindle 230 V | 64866 | 5412970648666 | 2478.1 | Yes | 5-10 | 31.84 | Fixed or openable? | Openable version | Curb type | Straight curb 20/00 - 20 cm high for skylight / flat roof window 800 x 2000 / Daylight size = roof opening | Opening system | Double electric spindle 230 V | 800 x 2000 mm | 2000 | 800 |  |  | 2.33 | Rectangular |  | PVC Curb | C05P |  | With the PVC Curb 80x200 cm, you choose flawless and completely watertight installation of your skylight or flat roof window. This PVC curb forms the essential, safe bridge between your roof covering and the window, ensuring natural drainage so that rainwater never remains on your flat roof. While wooden structures can shrink, rot, or crack over time, this high-quality synthetic material provides a stable, maintenance-free base that permanently eliminates heat loss and thermal bridges. Whether you are a skilled DIYer or a professional installer, the well-designed system is created for fast, logical installation and can be seamlessly integrated with any type of roof membrane. The curb adapts effortlessly to your needs and is suitable for both fixed glazing and opening systems for comfortable ventilation or smoke extraction. Tailor the design to your specific project: choose a sloped version to capture the maximum amount of daylight and distribute it evenly throughout the room, or opt for the straight version as the ultimate renovation solution. A durable, safe, and smart choice for any construction or renovation project. | https://skylux.eu/en/products/pvc-opstand-800x2000?variant=44600480104725 | https://skylux.eu/cdn/shop/products/Opengaand_Recht_2c51a056-5cfb-4ed7-b502-3d66ec7be3ea.png?v=1740489560&width=1600 | https://skylux.eu/cdn/shop/files/PVC-Opstand-80x200-cm-PVC-Opstand.png?v=1741090149&width=1600 | https://skylux.eu/cdn/shop/files/PVC-Opstand-800-x-2000-PVC-Opstand.jpg?v=1740489560&width=1600 | https://skylux.eu/cdn/shop/products/Vast_16_20_a63f20ab-ab6b-42ef-912b-b3a4057d6f73.png?v=1740489560&width=1600 | https://skylux.eu/cdn/shop/products/Vast_16_00_98f6d40e-e088-4cba-b9c4-1077a9af1663.png?v=1740489560&width=1600 | //skylux.eu/cdn/shop/files/TD_EN.zip?v=12277087538240636034 | <p> With the <strong>PVC Curb 80x200 cm</strong>, you choose flawless and completely watertight installation of your skylight or flat roof window. This PVC curb forms the essential, safe bridge between your roof covering and the window, ensuring natural drainage so that rainwater never remains on your flat roof. While wooden structures can shrink, rot, or crack over time, this high-quality synthetic material provides a stable, maintenance-free base that permanently eliminates heat loss and thermal bridges. Whether you are a skilled DIYer or a professional installer, the well-designed system is created for fast, logical installation and can be seamlessly integrated with any type of roof membrane. </p> <p> The curb adapts effortlessly to your needs and is suitable for both fixed glazing and opening systems for comfortable ventilation or smoke extraction. Tailor the design to your specific project: choose a sloped version to capture the maximum amount of daylight and distribute it evenly throughout the room, or opt for the straight version as the ultimate renovation solution. A durable, safe, and smart choice for any construction or renovation project. </p> | pvc-opstand-800x2000 | 8183540711701 | 44600480104725
Curbs | PVC Curb | Skylux | PVC Curb 80x200 cm | Openable version / Straight curb 20/00 - 20 cm high for skylight / flat roof window 800 x 2000 / Daylight size = roof opening / Double electric chain actuator | 64784 | 5412970647843 | 2635.4 | Yes | 5-10 | 31.16 | Fixed or openable? | Openable version | Curb type | Straight curb 20/00 - 20 cm high for skylight / flat roof window 800 x 2000 / Daylight size = roof opening | Opening system | Double electric chain actuator | 800 x 2000 mm | 2000 | 800 |  |  | 2.33 | Rectangular |  | PVC Curb | C05P |  | With the PVC Curb 80x200 cm, you choose flawless and completely watertight installation of your skylight or flat roof window. This PVC curb forms the essential, safe bridge between your roof covering and the window, ensuring natural drainage so that rainwater never remains on your flat roof. While wooden structures can shrink, rot, or crack over time, this high-quality synthetic material provides a stable, maintenance-free base that permanently eliminates heat loss and thermal bridges. Whether you are a skilled DIYer or a professional installer, the well-designed system is created for fast, logical installation and can be seamlessly integrated with any type of roof membrane. The curb adapts effortlessly to your needs and is suitable for both fixed glazing and opening systems for comfortable ventilation or smoke extraction. Tailor the design to your specific project: choose a sloped version to capture the maximum amount of daylight and distribute it evenly throughout the room, or opt for the straight version as the ultimate renovation solution. A durable, safe, and smart choice for any construction or renovation project. | https://skylux.eu/en/products/pvc-opstand-800x2000?variant=44600480137493 | https://skylux.eu/cdn/shop/products/Opengaand_Recht_2c51a056-5cfb-4ed7-b502-3d66ec7be3ea.png?v=1740489560&width=1600 | https://skylux.eu/cdn/shop/files/PVC-Opstand-80x200-cm-PVC-Opstand.png?v=1741090149&width=1600 | https://skylux.eu/cdn/shop/files/PVC-Opstand-800-x-2000-PVC-Opstand.jpg?v=1740489560&width=1600 | https://skylux.eu/cdn/shop/products/Vast_16_20_a63f20ab-ab6b-42ef-912b-b3a4057d6f73.png?v=1740489560&width=1600 | https://skylux.eu/cdn/shop/products/Vast_16_00_98f6d40e-e088-4cba-b9c4-1077a9af1663.png?v=1740489560&width=1600 | //skylux.eu/cdn/shop/files/TD_EN.zip?v=12277087538240636034 | <p> With the <strong>PVC Curb 80x200 cm</strong>, you choose flawless and completely watertight installation of your skylight or flat roof window. This PVC curb forms the essential, safe bridge between your roof covering and the window, ensuring natural drainage so that rainwater never remains on your flat roof. While wooden structures can shrink, rot, or crack over time, this high-quality synthetic material provides a stable, maintenance-free base that permanently eliminates heat loss and thermal bridges. Whether you are a skilled DIYer or a professional installer, the well-designed system is created for fast, logical installation and can be seamlessly integrated with any type of roof membrane. </p> <p> The curb adapts effortlessly to your needs and is suitable for both fixed glazing and opening systems for comfortable ventilation or smoke extraction. Tailor the design to your specific project: choose a sloped version to capture the maximum amount of daylight and distribute it evenly throughout the room, or opt for the straight version as the ultimate renovation solution. A durable, safe, and smart choice for any construction or renovation project. </p> | pvc-opstand-800x2000 | 8183540711701 | 44600480137493
Curbs | PVC Curb | Skylux | PVC Curb 80x200 cm | Openable version / Straight curb 20/00 - 20 cm high for skylight / flat roof window 800 x 2000 / Daylight size = roof opening / Manual double spindle with eye | 45506 | 5412970455066 | 1714.6 | Yes | 5-10 | 29.76 | Fixed or openable? | Openable version | Curb type | Straight curb 20/00 - 20 cm high for skylight / flat roof window 800 x 2000 / Daylight size = roof opening | Opening system | Manual double spindle with eye | 800 x 2000 mm | 2000 | 800 |  |  | 2.33 | Rectangular |  | PVC Curb | C05P |  | With the PVC Curb 80x200 cm, you choose flawless and completely watertight installation of your skylight or flat roof window. This PVC curb forms the essential, safe bridge between your roof covering and the window, ensuring natural drainage so that rainwater never remains on your flat roof. While wooden structures can shrink, rot, or crack over time, this high-quality synthetic material provides a stable, maintenance-free base that permanently eliminates heat loss and thermal bridges. Whether you are a skilled DIYer or a professional installer, the well-designed system is created for fast, logical installation and can be seamlessly integrated with any type of roof membrane. The curb adapts effortlessly to your needs and is suitable for both fixed glazing and opening systems for comfortable ventilation or smoke extraction. Tailor the design to your specific project: choose a sloped version to capture the maximum amount of daylight and distribute it evenly throughout the room, or opt for the straight version as the ultimate renovation solution. A durable, safe, and smart choice for any construction or renovation project. | https://skylux.eu/en/products/pvc-opstand-800x2000?variant=44600480170261 | https://skylux.eu/cdn/shop/products/Opengaand_Recht_2c51a056-5cfb-4ed7-b502-3d66ec7be3ea.png?v=1740489560&width=1600 | https://skylux.eu/cdn/shop/files/PVC-Opstand-80x200-cm-PVC-Opstand.png?v=1741090149&width=1600 | https://skylux.eu/cdn/shop/files/PVC-Opstand-800-x-2000-PVC-Opstand.jpg?v=1740489560&width=1600 | https://skylux.eu/cdn/shop/products/Vast_16_20_a63f20ab-ab6b-42ef-912b-b3a4057d6f73.png?v=1740489560&width=1600 | https://skylux.eu/cdn/shop/products/Vast_16_00_98f6d40e-e088-4cba-b9c4-1077a9af1663.png?v=1740489560&width=1600 | //skylux.eu/cdn/shop/files/TD_EN.zip?v=12277087538240636034 | <p> With the <strong>PVC Curb 80x200 cm</strong>, you choose flawless and completely watertight installation of your skylight or flat roof window. This PVC curb forms the essential, safe bridge between your roof covering and the window, ensuring natural drainage so that rainwater never remains on your flat roof. While wooden structures can shrink, rot, or crack over time, this high-quality synthetic material provides a stable, maintenance-free base that permanently eliminates heat loss and thermal bridges. Whether you are a skilled DIYer or a professional installer, the well-designed system is created for fast, logical installation and can be seamlessly integrated with any type of roof membrane. </p> <p> The curb adapts effortlessly to your needs and is suitable for both fixed glazing and opening systems for comfortable ventilation or smoke extraction. Tailor the design to your specific project: choose a sloped version to capture the maximum amount of daylight and distribute it evenly throughout the room, or opt for the straight version as the ultimate renovation solution. A durable, safe, and smart choice for any construction or renovation project. </p> | pvc-opstand-800x2000 | 8183540711701 | 44600480170261
Curbs | PVC Curb | Skylux | PVC Curb 80x200 cm | Openable version / Splayed curb 16/20 - 16 cm high for skylight / flat roof window 800 x 2000 - Please note! Roof opening = 1000 x 2200 / Double electric spindle 230 V | 64496 | 5412970644965 | 2336.55 | Yes | 5-10 | 35.08 | Fixed or openable? | Openable version | Curb type | Splayed curb 16/20 - 16 cm high for skylight / flat roof window 800 x 2000 - Please note! Roof opening = 1000 x 2200 | Opening system | Double electric spindle 230 V | 800 x 2000 mm | 2000 | 800 |  |  | 2.33 | Rectangular |  | PVC Curb | C05P |  | With the PVC Curb 80x200 cm, you choose flawless and completely watertight installation of your skylight or flat roof window. This PVC curb forms the essential, safe bridge between your roof covering and the window, ensuring natural drainage so that rainwater never remains on your flat roof. While wooden structures can shrink, rot, or crack over time, this high-quality synthetic material provides a stable, maintenance-free base that permanently eliminates heat loss and thermal bridges. Whether you are a skilled DIYer or a professional installer, the well-designed system is created for fast, logical installation and can be seamlessly integrated with any type of roof membrane. The curb adapts effortlessly to your needs and is suitable for both fixed glazing and opening systems for comfortable ventilation or smoke extraction. Tailor the design to your specific project: choose a sloped version to capture the maximum amount of daylight and distribute it evenly throughout the room, or opt for the straight version as the ultimate renovation solution. A durable, safe, and smart choice for any construction or renovation project. | https://skylux.eu/en/products/pvc-opstand-800x2000?variant=44600480203029 | https://skylux.eu/cdn/shop/products/Opengaand_16_20_1e571712-efb8-42a1-8d3a-0bc6f3aeac38.png?v=1740489560&width=1600 | https://skylux.eu/cdn/shop/files/PVC-Opstand-80x200-cm-PVC-Opstand.png?v=1741090149&width=1600 | https://skylux.eu/cdn/shop/files/PVC-Opstand-800-x-2000-PVC-Opstand.jpg?v=1740489560&width=1600 | https://skylux.eu/cdn/shop/products/Vast_16_20_a63f20ab-ab6b-42ef-912b-b3a4057d6f73.png?v=1740489560&width=1600 | https://skylux.eu/cdn/shop/products/Vast_16_00_98f6d40e-e088-4cba-b9c4-1077a9af1663.png?v=1740489560&width=1600 | //skylux.eu/cdn/shop/files/TD_EN.zip?v=12277087538240636034 | <p> With the <strong>PVC Curb 80x200 cm</strong>, you choose flawless and completely watertight installation of your skylight or flat roof window. This PVC curb forms the essential, safe bridge between your roof covering and the window, ensuring natural drainage so that rainwater never remains on your flat roof. While wooden structures can shrink, rot, or crack over time, this high-quality synthetic material provides a stable, maintenance-free base that permanently eliminates heat loss and thermal bridges. Whether you are a skilled DIYer or a professional installer, the well-designed system is created for fast, logical installation and can be seamlessly integrated with any type of roof membrane. </p> <p> The curb adapts effortlessly to your needs and is suitable for both fixed glazing and opening systems for comfortable ventilation or smoke extraction. Tailor the design to your specific project: choose a sloped version to capture the maximum amount of daylight and distribute it evenly throughout the room, or opt for the straight version as the ultimate renovation solution. A durable, safe, and smart choice for any construction or renovation project. </p> | pvc-opstand-800x2000 | 8183540711701 | 44600480203029
Curbs | PVC Curb | Skylux | PVC Curb 80x200 cm | Openable version / Splayed curb 16/20 - 16 cm high for skylight / flat roof window 800 x 2000 - Please note! Roof opening = 1000 x 2200 / Double electric chain actuator | 64393 | 5412970643937 | 2493.85 | Yes | 5-10 | 34.4 | Fixed or openable? | Openable version | Curb type | Splayed curb 16/20 - 16 cm high for skylight / flat roof window 800 x 2000 - Please note! Roof opening = 1000 x 2200 | Opening system | Double electric chain actuator | 800 x 2000 mm | 2000 | 800 |  |  | 2.33 | Rectangular |  | PVC Curb | C05P |  | With the PVC Curb 80x200 cm, you choose flawless and completely watertight installation of your skylight or flat roof window. This PVC curb forms the essential, safe bridge between your roof covering and the window, ensuring natural drainage so that rainwater never remains on your flat roof. While wooden structures can shrink, rot, or crack over time, this high-quality synthetic material provides a stable, maintenance-free base that permanently eliminates heat loss and thermal bridges. Whether you are a skilled DIYer or a professional installer, the well-designed system is created for fast, logical installation and can be seamlessly integrated with any type of roof membrane. The curb adapts effortlessly to your needs and is suitable for both fixed glazing and opening systems for comfortable ventilation or smoke extraction. Tailor the design to your specific project: choose a sloped version to capture the maximum amount of daylight and distribute it evenly throughout the room, or opt for the straight version as the ultimate renovation solution. A durable, safe, and smart choice for any construction or renovation project. | https://skylux.eu/en/products/pvc-opstand-800x2000?variant=44600480235797 | https://skylux.eu/cdn/shop/products/Opengaand_16_20_1e571712-efb8-42a1-8d3a-0bc6f3aeac38.png?v=1740489560&width=1600 | https://skylux.eu/cdn/shop/files/PVC-Opstand-80x200-cm-PVC-Opstand.png?v=1741090149&width=1600 | https://skylux.eu/cdn/shop/files/PVC-Opstand-800-x-2000-PVC-Opstand.jpg?v=1740489560&width=1600 | https://skylux.eu/cdn/shop/products/Vast_16_20_a63f20ab-ab6b-42ef-912b-b3a4057d6f73.png?v=1740489560&width=1600 | https://skylux.eu/cdn/shop/products/Vast_16_00_98f6d40e-e088-4cba-b9c4-1077a9af1663.png?v=1740489560&width=1600 | //skylux.eu/cdn/shop/files/TD_EN.zip?v=12277087538240636034 | <p> With the <strong>PVC Curb 80x200 cm</strong>, you choose flawless and completely watertight installation of your skylight or flat roof window. This PVC curb forms the essential, safe bridge between your roof covering and the window, ensuring natural drainage so that rainwater never remains on your flat roof. While wooden structures can shrink, rot, or crack over time, this high-quality synthetic material provides a stable, maintenance-free base that permanently eliminates heat loss and thermal bridges. Whether you are a skilled DIYer or a professional installer, the well-designed system is created for fast, logical installation and can be seamlessly integrated with any type of roof membrane. </p> <p> The curb adapts effortlessly to your needs and is suitable for both fixed glazing and opening systems for comfortable ventilation or smoke extraction. Tailor the design to your specific project: choose a sloped version to capture the maximum amount of daylight and distribute it evenly throughout the room, or opt for the straight version as the ultimate renovation solution. A durable, safe, and smart choice for any construction or renovation project. </p> | pvc-opstand-800x2000 | 8183540711701 | 44600480235797
Curbs | PVC Curb | Skylux | PVC Curb 80x200 cm | Openable version / Splayed curb 16/20 - 16 cm high for skylight / flat roof window 800 x 2000 - Please note! Roof opening = 1000 x 2200 / Manual double spindle with eye | 53276 | 5412970532767 | 1573 | Yes | 5-10 | 33 | Fixed or openable? | Openable version | Curb type | Splayed curb 16/20 - 16 cm high for skylight / flat roof window 800 x 2000 - Please note! Roof opening = 1000 x 2200 | Opening system | Manual double spindle with eye | 800 x 2000 mm | 2000 | 800 |  |  | 2.33 | Rectangular |  | PVC Curb | C05P |  | With the PVC Curb 80x200 cm, you choose flawless and completely watertight installation of your skylight or flat roof window. This PVC curb forms the essential, safe bridge between your roof covering and the window, ensuring natural drainage so that rainwater never remains on your flat roof. While wooden structures can shrink, rot, or crack over time, this high-quality synthetic material provides a stable, maintenance-free base that permanently eliminates heat loss and thermal bridges. Whether you are a skilled DIYer or a professional installer, the well-designed system is created for fast, logical installation and can be seamlessly integrated with any type of roof membrane. The curb adapts effortlessly to your needs and is suitable for both fixed glazing and opening systems for comfortable ventilation or smoke extraction. Tailor the design to your specific project: choose a sloped version to capture the maximum amount of daylight and distribute it evenly throughout the room, or opt for the straight version as the ultimate renovation solution. A durable, safe, and smart choice for any construction or renovation project. | https://skylux.eu/en/products/pvc-opstand-800x2000?variant=44600480268565 | https://skylux.eu/cdn/shop/products/Opengaand_16_20_1e571712-efb8-42a1-8d3a-0bc6f3aeac38.png?v=1740489560&width=1600 | https://skylux.eu/cdn/shop/files/PVC-Opstand-80x200-cm-PVC-Opstand.png?v=1741090149&width=1600 | https://skylux.eu/cdn/shop/files/PVC-Opstand-800-x-2000-PVC-Opstand.jpg?v=1740489560&width=1600 | https://skylux.eu/cdn/shop/products/Vast_16_20_a63f20ab-ab6b-42ef-912b-b3a4057d6f73.png?v=1740489560&width=1600 | https://skylux.eu/cdn/shop/products/Vast_16_00_98f6d40e-e088-4cba-b9c4-1077a9af1663.png?v=1740489560&width=1600 | //skylux.eu/cdn/shop/files/TD_EN.zip?v=12277087538240636034 | <p> With the <strong>PVC Curb 80x200 cm</strong>, you choose flawless and completely watertight installation of your skylight or flat roof window. This PVC curb forms the essential, safe bridge between your roof covering and the window, ensuring natural drainage so that rainwater never remains on your flat roof. While wooden structures can shrink, rot, or crack over time, this high-quality synthetic material provides a stable, maintenance-free base that permanently eliminates heat loss and thermal bridges. Whether you are a skilled DIYer or a professional installer, the well-designed system is created for fast, logical installation and can be seamlessly integrated with any type of roof membrane. </p> <p> The curb adapts effortlessly to your needs and is suitable for both fixed glazing and opening systems for comfortable ventilation or smoke extraction. Tailor the design to your specific project: choose a sloped version to capture the maximum amount of daylight and distribute it evenly throughout the room, or opt for the straight version as the ultimate renovation solution. A durable, safe, and smart choice for any construction or renovation project. </p> | pvc-opstand-800x2000 | 8183540711701 | 44600480268565
Curbs | PVC Curb | Skylux | PVC Curb 80x200 cm | Openable version / Splayed curb 16/20 - 16 cm high for skylight / flat roof window 800 x 2000 - Please note! Roof opening = 1000 x 2200 / Manual double spindle with tube | 53220 | 5412970532200 | 1573 | Yes | 5-10 | 33 | Fixed or openable? | Openable version | Curb type | Splayed curb 16/20 - 16 cm high for skylight / flat roof window 800 x 2000 - Please note! Roof opening = 1000 x 2200 | Opening system | Manual double spindle with tube | 800 x 2000 mm | 2000 | 800 |  |  | 2.33 | Rectangular |  | PVC Curb | C05P |  | With the PVC Curb 80x200 cm, you choose flawless and completely watertight installation of your skylight or flat roof window. This PVC curb forms the essential, safe bridge between your roof covering and the window, ensuring natural drainage so that rainwater never remains on your flat roof. While wooden structures can shrink, rot, or crack over time, this high-quality synthetic material provides a stable, maintenance-free base that permanently eliminates heat loss and thermal bridges. Whether you are a skilled DIYer or a professional installer, the well-designed system is created for fast, logical installation and can be seamlessly integrated with any type of roof membrane. The curb adapts effortlessly to your needs and is suitable for both fixed glazing and opening systems for comfortable ventilation or smoke extraction. Tailor the design to your specific project: choose a sloped version to capture the maximum amount of daylight and distribute it evenly throughout the room, or opt for the straight version as the ultimate renovation solution. A durable, safe, and smart choice for any construction or renovation project. | https://skylux.eu/en/products/pvc-opstand-800x2000?variant=44600480301333 | https://skylux.eu/cdn/shop/products/Opengaand_16_20_1e571712-efb8-42a1-8d3a-0bc6f3aeac38.png?v=1740489560&width=1600 | https://skylux.eu/cdn/shop/files/PVC-Opstand-80x200-cm-PVC-Opstand.png?v=1741090149&width=1600 | https://skylux.eu/cdn/shop/files/PVC-Opstand-800-x-2000-PVC-Opstand.jpg?v=1740489560&width=1600 | https://skylux.eu/cdn/shop/products/Vast_16_20_a63f20ab-ab6b-42ef-912b-b3a4057d6f73.png?v=1740489560&width=1600 | https://skylux.eu/cdn/shop/products/Vast_16_00_98f6d40e-e088-4cba-b9c4-1077a9af1663.png?v=1740489560&width=1600 | //skylux.eu/cdn/shop/files/TD_EN.zip?v=12277087538240636034 | <p> With the <strong>PVC Curb 80x200 cm</strong>, you choose flawless and completely watertight installation of your skylight or flat roof window. This PVC curb forms the essential, safe bridge between your roof covering and the window, ensuring natural drainage so that rainwater never remains on your flat roof. While wooden structures can shrink, rot, or crack over time, this high-quality synthetic material provides a stable, maintenance-free base that permanently eliminates heat loss and thermal bridges. Whether you are a skilled DIYer or a professional installer, the well-designed system is created for fast, logical installation and can be seamlessly integrated with any type of roof membrane. </p> <p> The curb adapts effortlessly to your needs and is suitable for both fixed glazing and opening systems for comfortable ventilation or smoke extraction. Tailor the design to your specific project: choose a sloped version to capture the maximum amount of daylight and distribute it evenly throughout the room, or opt for the straight version as the ultimate renovation solution. A durable, safe, and smart choice for any construction or renovation project. </p> | pvc-opstand-800x2000 | 8183540711701 | 44600480301333
Curbs | PVC Curb | Skylux | PVC Curb 80x200 cm | Openable version / Straight Upstand 16/00 - 16 cm high for skylight 800 x 2000 / Daylight opening = Roof opening / Double electric spindle 230 V | 64076 | 5412970640769 | 2255.45 | Yes | 5-10 | 26.61 | Fixed or openable? | Openable version | Curb type | Straight Upstand 16/00 - 16 cm high for skylight 800 x 2000 / Daylight opening = Roof opening | Opening system | Double electric spindle 230 V | 800 x 2000 mm | 2000 | 800 |  |  | 2.33 | Rectangular |  | PVC Curb | C05P |  | With the PVC Curb 80x200 cm, you choose flawless and completely watertight installation of your skylight or flat roof window. This PVC curb forms the essential, safe bridge between your roof covering and the window, ensuring natural drainage so that rainwater never remains on your flat roof. While wooden structures can shrink, rot, or crack over time, this high-quality synthetic material provides a stable, maintenance-free base that permanently eliminates heat loss and thermal bridges. Whether you are a skilled DIYer or a professional installer, the well-designed system is created for fast, logical installation and can be seamlessly integrated with any type of roof membrane. The curb adapts effortlessly to your needs and is suitable for both fixed glazing and opening systems for comfortable ventilation or smoke extraction. Tailor the design to your specific project: choose a sloped version to capture the maximum amount of daylight and distribute it evenly throughout the room, or opt for the straight version as the ultimate renovation solution. A durable, safe, and smart choice for any construction or renovation project. | https://skylux.eu/en/products/pvc-opstand-800x2000?variant=44600480334101 | https://skylux.eu/cdn/shop/products/Opengaand_Recht_2c51a056-5cfb-4ed7-b502-3d66ec7be3ea.png?v=1740489560&width=1600 | https://skylux.eu/cdn/shop/files/PVC-Opstand-80x200-cm-PVC-Opstand.png?v=1741090149&width=1600 | https://skylux.eu/cdn/shop/files/PVC-Opstand-800-x-2000-PVC-Opstand.jpg?v=1740489560&width=1600 | https://skylux.eu/cdn/shop/products/Vast_16_20_a63f20ab-ab6b-42ef-912b-b3a4057d6f73.png?v=1740489560&width=1600 | https://skylux.eu/cdn/shop/products/Vast_16_00_98f6d40e-e088-4cba-b9c4-1077a9af1663.png?v=1740489560&width=1600 | //skylux.eu/cdn/shop/files/TD_EN.zip?v=12277087538240636034 | <p> With the <strong>PVC Curb 80x200 cm</strong>, you choose flawless and completely watertight installation of your skylight or flat roof window. This PVC curb forms the essential, safe bridge between your roof covering and the window, ensuring natural drainage so that rainwater never remains on your flat roof. While wooden structures can shrink, rot, or crack over time, this high-quality synthetic material provides a stable, maintenance-free base that permanently eliminates heat loss and thermal bridges. Whether you are a skilled DIYer or a professional installer, the well-designed system is created for fast, logical installation and can be seamlessly integrated with any type of roof membrane. </p> <p> The curb adapts effortlessly to your needs and is suitable for both fixed glazing and opening systems for comfortable ventilation or smoke extraction. Tailor the design to your specific project: choose a sloped version to capture the maximum amount of daylight and distribute it evenly throughout the room, or opt for the straight version as the ultimate renovation solution. A durable, safe, and smart choice for any construction or renovation project. </p> | pvc-opstand-800x2000 | 8183540711701 | 44600480334101
Curbs | PVC Curb | Skylux | PVC Curb 80x200 cm | Openable version / Straight Upstand 16/00 - 16 cm high for skylight 800 x 2000 / Daylight opening = Roof opening / Double electric chain actuator | 63972 | 5412970639725 | 2412.75 | Yes | 5-10 | 25.93 | Fixed or openable? | Openable version | Curb type | Straight Upstand 16/00 - 16 cm high for skylight 800 x 2000 / Daylight opening = Roof opening | Opening system | Double electric chain actuator | 800 x 2000 mm | 2000 | 800 |  |  | 2.33 | Rectangular |  | PVC Curb | C05P |  | With the PVC Curb 80x200 cm, you choose flawless and completely watertight installation of your skylight or flat roof window. This PVC curb forms the essential, safe bridge between your roof covering and the window, ensuring natural drainage so that rainwater never remains on your flat roof. While wooden structures can shrink, rot, or crack over time, this high-quality synthetic material provides a stable, maintenance-free base that permanently eliminates heat loss and thermal bridges. Whether you are a skilled DIYer or a professional installer, the well-designed system is created for fast, logical installation and can be seamlessly integrated with any type of roof membrane. The curb adapts effortlessly to your needs and is suitable for both fixed glazing and opening systems for comfortable ventilation or smoke extraction. Tailor the design to your specific project: choose a sloped version to capture the maximum amount of daylight and distribute it evenly throughout the room, or opt for the straight version as the ultimate renovation solution. A durable, safe, and smart choice for any construction or renovation project. | https://skylux.eu/en/products/pvc-opstand-800x2000?variant=44600480366869 | https://skylux.eu/cdn/shop/products/Opengaand_Recht_2c51a056-5cfb-4ed7-b502-3d66ec7be3ea.png?v=1740489560&width=1600 | https://skylux.eu/cdn/shop/files/PVC-Opstand-80x200-cm-PVC-Opstand.png?v=1741090149&width=1600 | https://skylux.eu/cdn/shop/files/PVC-Opstand-800-x-2000-PVC-Opstand.jpg?v=1740489560&width=1600 | https://skylux.eu/cdn/shop/products/Vast_16_20_a63f20ab-ab6b-42ef-912b-b3a4057d6f73.png?v=1740489560&width=1600 | https://skylux.eu/cdn/shop/products/Vast_16_00_98f6d40e-e088-4cba-b9c4-1077a9af1663.png?v=1740489560&width=1600 | //skylux.eu/cdn/shop/files/TD_EN.zip?v=12277087538240636034 | <p> With the <strong>PVC Curb 80x200 cm</strong>, you choose flawless and completely watertight installation of your skylight or flat roof window. This PVC curb forms the essential, safe bridge between your roof covering and the window, ensuring natural drainage so that rainwater never remains on your flat roof. While wooden structures can shrink, rot, or crack over time, this high-quality synthetic material provides a stable, maintenance-free base that permanently eliminates heat loss and thermal bridges. Whether you are a skilled DIYer or a professional installer, the well-designed system is created for fast, logical installation and can be seamlessly integrated with any type of roof membrane. </p> <p> The curb adapts effortlessly to your needs and is suitable for both fixed glazing and opening systems for comfortable ventilation or smoke extraction. Tailor the design to your specific project: choose a sloped version to capture the maximum amount of daylight and distribute it evenly throughout the room, or opt for the straight version as the ultimate renovation solution. A durable, safe, and smart choice for any construction or renovation project. </p> | pvc-opstand-800x2000 | 8183540711701 | 44600480366869
Curbs | PVC Curb | Skylux | PVC Curb 80x200 cm | Openable version / Straight Upstand 16/00 - 16 cm high for skylight 800 x 2000 / Daylight opening = Roof opening / Manual double spindle with eye | 53062 | 5412970530626 | 1491.95 | Yes | 5-10 | 24.53 | Fixed or openable? | Openable version | Curb type | Straight Upstand 16/00 - 16 cm high for skylight 800 x 2000 / Daylight opening = Roof opening | Opening system | Manual double spindle with eye | 800 x 2000 mm | 2000 | 800 |  |  | 2.33 | Rectangular |  | PVC Curb | C05P |  | With the PVC Curb 80x200 cm, you choose flawless and completely watertight installation of your skylight or flat roof window. This PVC curb forms the essential, safe bridge between your roof covering and the window, ensuring natural drainage so that rainwater never remains on your flat roof. While wooden structures can shrink, rot, or crack over time, this high-quality synthetic material provides a stable, maintenance-free base that permanently eliminates heat loss and thermal bridges. Whether you are a skilled DIYer or a professional installer, the well-designed system is created for fast, logical installation and can be seamlessly integrated with any type of roof membrane. The curb adapts effortlessly to your needs and is suitable for both fixed glazing and opening systems for comfortable ventilation or smoke extraction. Tailor the design to your specific project: choose a sloped version to capture the maximum amount of daylight and distribute it evenly throughout the room, or opt for the straight version as the ultimate renovation solution. A durable, safe, and smart choice for any construction or renovation project. | https://skylux.eu/en/products/pvc-opstand-800x2000?variant=44600480399637 | https://skylux.eu/cdn/shop/products/Opengaand_Recht_2c51a056-5cfb-4ed7-b502-3d66ec7be3ea.png?v=1740489560&width=1600 | https://skylux.eu/cdn/shop/files/PVC-Opstand-80x200-cm-PVC-Opstand.png?v=1741090149&width=1600 | https://skylux.eu/cdn/shop/files/PVC-Opstand-800-x-2000-PVC-Opstand.jpg?v=1740489560&width=1600 | https://skylux.eu/cdn/shop/products/Vast_16_20_a63f20ab-ab6b-42ef-912b-b3a4057d6f73.png?v=1740489560&width=1600 | https://skylux.eu/cdn/shop/products/Vast_16_00_98f6d40e-e088-4cba-b9c4-1077a9af1663.png?v=1740489560&width=1600 | //skylux.eu/cdn/shop/files/TD_EN.zip?v=12277087538240636034 | <p> With the <strong>PVC Curb 80x200 cm</strong>, you choose flawless and completely watertight installation of your skylight or flat roof window. This PVC curb forms the essential, safe bridge between your roof covering and the window, ensuring natural drainage so that rainwater never remains on your flat roof. While wooden structures can shrink, rot, or crack over time, this high-quality synthetic material provides a stable, maintenance-free base that permanently eliminates heat loss and thermal bridges. Whether you are a skilled DIYer or a professional installer, the well-designed system is created for fast, logical installation and can be seamlessly integrated with any type of roof membrane. </p> <p> The curb adapts effortlessly to your needs and is suitable for both fixed glazing and opening systems for comfortable ventilation or smoke extraction. Tailor the design to your specific project: choose a sloped version to capture the maximum amount of daylight and distribute it evenly throughout the room, or opt for the straight version as the ultimate renovation solution. A durable, safe, and smart choice for any construction or renovation project. </p> | pvc-opstand-800x2000 | 8183540711701 | 44600480399637
Curbs | PVC Curb | Skylux | PVC Curb 80x200 cm | Openable version / Splayed curb 30/20 - 30 cm high for skylight / flat roof window 800 x 2000 - Please note! Roof opening = 1000 x 2200 / Double electric spindle 230 V | 65234 | 5412970652342 | 2587 | Yes | 5-10 | 44.31 | Fixed or openable? | Openable version | Curb type | Splayed curb 30/20 - 30 cm high for skylight / flat roof window 800 x 2000 - Please note! Roof opening = 1000 x 2200 | Opening system | Double electric spindle 230 V | 800 x 2000 mm | 2000 | 800 |  |  | 2.33 | Rectangular |  | PVC Curb | C05P |  | With the PVC Curb 80x200 cm, you choose flawless and completely watertight installation of your skylight or flat roof window. This PVC curb forms the essential, safe bridge between your roof covering and the window, ensuring natural drainage so that rainwater never remains on your flat roof. While wooden structures can shrink, rot, or crack over time, this high-quality synthetic material provides a stable, maintenance-free base that permanently eliminates heat loss and thermal bridges. Whether you are a skilled DIYer or a professional installer, the well-designed system is created for fast, logical installation and can be seamlessly integrated with any type of roof membrane. The curb adapts effortlessly to your needs and is suitable for both fixed glazing and opening systems for comfortable ventilation or smoke extraction. Tailor the design to your specific project: choose a sloped version to capture the maximum amount of daylight and distribute it evenly throughout the room, or opt for the straight version as the ultimate renovation solution. A durable, safe, and smart choice for any construction or renovation project. | https://skylux.eu/en/products/pvc-opstand-800x2000?variant=44600480432405 | https://skylux.eu/cdn/shop/products/Opengaand_30_20_226e7727-3648-450c-9224-8f68ed20535a.png?v=1740489560&width=1600 | https://skylux.eu/cdn/shop/files/PVC-Opstand-80x200-cm-PVC-Opstand.png?v=1741090149&width=1600 | https://skylux.eu/cdn/shop/files/PVC-Opstand-800-x-2000-PVC-Opstand.jpg?v=1740489560&width=1600 | https://skylux.eu/cdn/shop/products/Vast_16_20_a63f20ab-ab6b-42ef-912b-b3a4057d6f73.png?v=1740489560&width=1600 | https://skylux.eu/cdn/shop/products/Vast_16_00_98f6d40e-e088-4cba-b9c4-1077a9af1663.png?v=1740489560&width=1600 | //skylux.eu/cdn/shop/files/TD_EN.zip?v=12277087538240636034 | <p> With the <strong>PVC Curb 80x200 cm</strong>, you choose flawless and completely watertight installation of your skylight or flat roof window. This PVC curb forms the essential, safe bridge between your roof covering and the window, ensuring natural drainage so that rainwater never remains on your flat roof. While wooden structures can shrink, rot, or crack over time, this high-quality synthetic material provides a stable, maintenance-free base that permanently eliminates heat loss and thermal bridges. Whether you are a skilled DIYer or a professional installer, the well-designed system is created for fast, logical installation and can be seamlessly integrated with any type of roof membrane. </p> <p> The curb adapts effortlessly to your needs and is suitable for both fixed glazing and opening systems for comfortable ventilation or smoke extraction. Tailor the design to your specific project: choose a sloped version to capture the maximum amount of daylight and distribute it evenly throughout the room, or opt for the straight version as the ultimate renovation solution. A durable, safe, and smart choice for any construction or renovation project. </p> | pvc-opstand-800x2000 | 8183540711701 | 44600480432405
Curbs | PVC Curb | Skylux | PVC Curb 80x200 cm | Openable version / Splayed curb 30/20 - 30 cm high for skylight / flat roof window 800 x 2000 - Please note! Roof opening = 1000 x 2200 / Double electric chain actuator | 65131 | 5412970651314 | 2744.3 | Yes | 5-10 | 43.63 | Fixed or openable? | Openable version | Curb type | Splayed curb 30/20 - 30 cm high for skylight / flat roof window 800 x 2000 - Please note! Roof opening = 1000 x 2200 | Opening system | Double electric chain actuator | 800 x 2000 mm | 2000 | 800 |  |  | 2.33 | Rectangular |  | PVC Curb | C05P |  | With the PVC Curb 80x200 cm, you choose flawless and completely watertight installation of your skylight or flat roof window. This PVC curb forms the essential, safe bridge between your roof covering and the window, ensuring natural drainage so that rainwater never remains on your flat roof. While wooden structures can shrink, rot, or crack over time, this high-quality synthetic material provides a stable, maintenance-free base that permanently eliminates heat loss and thermal bridges. Whether you are a skilled DIYer or a professional installer, the well-designed system is created for fast, logical installation and can be seamlessly integrated with any type of roof membrane. The curb adapts effortlessly to your needs and is suitable for both fixed glazing and opening systems for comfortable ventilation or smoke extraction. Tailor the design to your specific project: choose a sloped version to capture the maximum amount of daylight and distribute it evenly throughout the room, or opt for the straight version as the ultimate renovation solution. A durable, safe, and smart choice for any construction or renovation project. | https://skylux.eu/en/products/pvc-opstand-800x2000?variant=44600480465173 | https://skylux.eu/cdn/shop/products/Opengaand_30_20_226e7727-3648-450c-9224-8f68ed20535a.png?v=1740489560&width=1600 | https://skylux.eu/cdn/shop/files/PVC-Opstand-80x200-cm-PVC-Opstand.png?v=1741090149&width=1600 | https://skylux.eu/cdn/shop/files/PVC-Opstand-800-x-2000-PVC-Opstand.jpg?v=1740489560&width=1600 | https://skylux.eu/cdn/shop/products/Vast_16_20_a63f20ab-ab6b-42ef-912b-b3a4057d6f73.png?v=1740489560&width=1600 | https://skylux.eu/cdn/shop/products/Vast_16_00_98f6d40e-e088-4cba-b9c4-1077a9af1663.png?v=1740489560&width=1600 | //skylux.eu/cdn/shop/files/TD_EN.zip?v=12277087538240636034 | <p> With the <strong>PVC Curb 80x200 cm</strong>, you choose flawless and completely watertight installation of your skylight or flat roof window. This PVC curb forms the essential, safe bridge between your roof covering and the window, ensuring natural drainage so that rainwater never remains on your flat roof. While wooden structures can shrink, rot, or crack over time, this high-quality synthetic material provides a stable, maintenance-free base that permanently eliminates heat loss and thermal bridges. Whether you are a skilled DIYer or a professional installer, the well-designed system is created for fast, logical installation and can be seamlessly integrated with any type of roof membrane. </p> <p> The curb adapts effortlessly to your needs and is suitable for both fixed glazing and opening systems for comfortable ventilation or smoke extraction. Tailor the design to your specific project: choose a sloped version to capture the maximum amount of daylight and distribute it evenly throughout the room, or opt for the straight version as the ultimate renovation solution. A durable, safe, and smart choice for any construction or renovation project. </p> | pvc-opstand-800x2000 | 8183540711701 | 44600480465173
Curbs | PVC Curb | Skylux | PVC Curb 80x200 cm | Openable version / Splayed curb 30/20 - 30 cm high for skylight / flat roof window 800 x 2000 - Please note! Roof opening = 1000 x 2200 / Manual double spindle with eye | 53746 | 5412970537465 | 1823.5 | Yes | 5-10 | 42.23 | Fixed or openable? | Openable version | Curb type | Splayed curb 30/20 - 30 cm high for skylight / flat roof window 800 x 2000 - Please note! Roof opening = 1000 x 2200 | Opening system | Manual double spindle with eye | 800 x 2000 mm | 2000 | 800 |  |  | 2.33 | Rectangular |  | PVC Curb | C05P |  | With the PVC Curb 80x200 cm, you choose flawless and completely watertight installation of your skylight or flat roof window. This PVC curb forms the essential, safe bridge between your roof covering and the window, ensuring natural drainage so that rainwater never remains on your flat roof. While wooden structures can shrink, rot, or crack over time, this high-quality synthetic material provides a stable, maintenance-free base that permanently eliminates heat loss and thermal bridges. Whether you are a skilled DIYer or a professional installer, the well-designed system is created for fast, logical installation and can be seamlessly integrated with any type of roof membrane. The curb adapts effortlessly to your needs and is suitable for both fixed glazing and opening systems for comfortable ventilation or smoke extraction. Tailor the design to your specific project: choose a sloped version to capture the maximum amount of daylight and distribute it evenly throughout the room, or opt for the straight version as the ultimate renovation solution. A durable, safe, and smart choice for any construction or renovation project. | https://skylux.eu/en/products/pvc-opstand-800x2000?variant=44600480497941 | https://skylux.eu/cdn/shop/products/Opengaand_30_20_226e7727-3648-450c-9224-8f68ed20535a.png?v=1740489560&width=1600 | https://skylux.eu/cdn/shop/files/PVC-Opstand-80x200-cm-PVC-Opstand.png?v=1741090149&width=1600 | https://skylux.eu/cdn/shop/files/PVC-Opstand-800-x-2000-PVC-Opstand.jpg?v=1740489560&width=1600 | https://skylux.eu/cdn/shop/products/Vast_16_20_a63f20ab-ab6b-42ef-912b-b3a4057d6f73.png?v=1740489560&width=1600 | https://skylux.eu/cdn/shop/products/Vast_16_00_98f6d40e-e088-4cba-b9c4-1077a9af1663.png?v=1740489560&width=1600 | //skylux.eu/cdn/shop/files/TD_EN.zip?v=12277087538240636034 | <p> With the <strong>PVC Curb 80x200 cm</strong>, you choose flawless and completely watertight installation of your skylight or flat roof window. This PVC curb forms the essential, safe bridge between your roof covering and the window, ensuring natural drainage so that rainwater never remains on your flat roof. While wooden structures can shrink, rot, or crack over time, this high-quality synthetic material provides a stable, maintenance-free base that permanently eliminates heat loss and thermal bridges. Whether you are a skilled DIYer or a professional installer, the well-designed system is created for fast, logical installation and can be seamlessly integrated with any type of roof membrane. </p> <p> The curb adapts effortlessly to your needs and is suitable for both fixed glazing and opening systems for comfortable ventilation or smoke extraction. Tailor the design to your specific project: choose a sloped version to capture the maximum amount of daylight and distribute it evenly throughout the room, or opt for the straight version as the ultimate renovation solution. A durable, safe, and smart choice for any construction or renovation project. </p> | pvc-opstand-800x2000 | 8183540711701 | 44600480497941
Curbs | PVC Curb | Skylux | PVC Curb 80x200 cm | Openable version / Splayed curb 35/30 - 35 cm high for skylight / flat roof window 800 x 2000 - Please note! Roof opening = 1100 x 2300 / Double electric spindle 230 V | 65624 | 5412970656241 | 2893.15 | Yes | 5-10 | 39.95 | Fixed or openable? | Openable version | Curb type | Splayed curb 35/30 - 35 cm high for skylight / flat roof window 800 x 2000 - Please note! Roof opening = 1100 x 2300 | Opening system | Double electric spindle 230 V | 800 x 2000 mm | 2000 | 800 |  |  | 2.33 | Rectangular |  | PVC Curb | C05P |  | With the PVC Curb 80x200 cm, you choose flawless and completely watertight installation of your skylight or flat roof window. This PVC curb forms the essential, safe bridge between your roof covering and the window, ensuring natural drainage so that rainwater never remains on your flat roof. While wooden structures can shrink, rot, or crack over time, this high-quality synthetic material provides a stable, maintenance-free base that permanently eliminates heat loss and thermal bridges. Whether you are a skilled DIYer or a professional installer, the well-designed system is created for fast, logical installation and can be seamlessly integrated with any type of roof membrane. The curb adapts effortlessly to your needs and is suitable for both fixed glazing and opening systems for comfortable ventilation or smoke extraction. Tailor the design to your specific project: choose a sloped version to capture the maximum amount of daylight and distribute it evenly throughout the room, or opt for the straight version as the ultimate renovation solution. A durable, safe, and smart choice for any construction or renovation project. | https://skylux.eu/en/products/pvc-opstand-800x2000?variant=44600480530709 | https://skylux.eu/cdn/shop/products/Opengaand_35_30_cc02b75d-5896-447d-bdc8-d6f33feb22ff.png?v=1740489560&width=1600 | https://skylux.eu/cdn/shop/files/PVC-Opstand-80x200-cm-PVC-Opstand.png?v=1741090149&width=1600 | https://skylux.eu/cdn/shop/files/PVC-Opstand-800-x-2000-PVC-Opstand.jpg?v=1740489560&width=1600 | https://skylux.eu/cdn/shop/products/Vast_16_20_a63f20ab-ab6b-42ef-912b-b3a4057d6f73.png?v=1740489560&width=1600 | https://skylux.eu/cdn/shop/products/Vast_16_00_98f6d40e-e088-4cba-b9c4-1077a9af1663.png?v=1740489560&width=1600 | //skylux.eu/cdn/shop/files/TD_EN.zip?v=12277087538240636034 | <p> With the <strong>PVC Curb 80x200 cm</strong>, you choose flawless and completely watertight installation of your skylight or flat roof window. This PVC curb forms the essential, safe bridge between your roof covering and the window, ensuring natural drainage so that rainwater never remains on your flat roof. While wooden structures can shrink, rot, or crack over time, this high-quality synthetic material provides a stable, maintenance-free base that permanently eliminates heat loss and thermal bridges. Whether you are a skilled DIYer or a professional installer, the well-designed system is created for fast, logical installation and can be seamlessly integrated with any type of roof membrane. </p> <p> The curb adapts effortlessly to your needs and is suitable for both fixed glazing and opening systems for comfortable ventilation or smoke extraction. Tailor the design to your specific project: choose a sloped version to capture the maximum amount of daylight and distribute it evenly throughout the room, or opt for the straight version as the ultimate renovation solution. A durable, safe, and smart choice for any construction or renovation project. </p> | pvc-opstand-800x2000 | 8183540711701 | 44600480530709
Curbs | PVC Curb | Skylux | PVC Curb 80x200 cm | Openable version / Splayed curb 35/30 - 35 cm high for skylight / flat roof window 800 x 2000 - Please note! Roof opening = 1100 x 2300 / Double electric chain actuator | 65532 | 5412970655329 | 3050.45 | Yes | 5-10 | 39.27 | Fixed or openable? | Openable version | Curb type | Splayed curb 35/30 - 35 cm high for skylight / flat roof window 800 x 2000 - Please note! Roof opening = 1100 x 2300 | Opening system | Double electric chain actuator | 800 x 2000 mm | 2000 | 800 |  |  | 2.33 | Rectangular |  | PVC Curb | C05P |  | With the PVC Curb 80x200 cm, you choose flawless and completely watertight installation of your skylight or flat roof window. This PVC curb forms the essential, safe bridge between your roof covering and the window, ensuring natural drainage so that rainwater never remains on your flat roof. While wooden structures can shrink, rot, or crack over time, this high-quality synthetic material provides a stable, maintenance-free base that permanently eliminates heat loss and thermal bridges. Whether you are a skilled DIYer or a professional installer, the well-designed system is created for fast, logical installation and can be seamlessly integrated with any type of roof membrane. The curb adapts effortlessly to your needs and is suitable for both fixed glazing and opening systems for comfortable ventilation or smoke extraction. Tailor the design to your specific project: choose a sloped version to capture the maximum amount of daylight and distribute it evenly throughout the room, or opt for the straight version as the ultimate renovation solution. A durable, safe, and smart choice for any construction or renovation project. | https://skylux.eu/en/products/pvc-opstand-800x2000?variant=44600480563477 | https://skylux.eu/cdn/shop/products/Opengaand_35_30_cc02b75d-5896-447d-bdc8-d6f33feb22ff.png?v=1740489560&width=1600 | https://skylux.eu/cdn/shop/files/PVC-Opstand-80x200-cm-PVC-Opstand.png?v=1741090149&width=1600 | https://skylux.eu/cdn/shop/files/PVC-Opstand-800-x-2000-PVC-Opstand.jpg?v=1740489560&width=1600 | https://skylux.eu/cdn/shop/products/Vast_16_20_a63f20ab-ab6b-42ef-912b-b3a4057d6f73.png?v=1740489560&width=1600 | https://skylux.eu/cdn/shop/products/Vast_16_00_98f6d40e-e088-4cba-b9c4-1077a9af1663.png?v=1740489560&width=1600 | //skylux.eu/cdn/shop/files/TD_EN.zip?v=12277087538240636034 | <p> With the <strong>PVC Curb 80x200 cm</strong>, you choose flawless and completely watertight installation of your skylight or flat roof window. This PVC curb forms the essential, safe bridge between your roof covering and the window, ensuring natural drainage so that rainwater never remains on your flat roof. While wooden structures can shrink, rot, or crack over time, this high-quality synthetic material provides a stable, maintenance-free base that permanently eliminates heat loss and thermal bridges. Whether you are a skilled DIYer or a professional installer, the well-designed system is created for fast, logical installation and can be seamlessly integrated with any type of roof membrane. </p> <p> The curb adapts effortlessly to your needs and is suitable for both fixed glazing and opening systems for comfortable ventilation or smoke extraction. Tailor the design to your specific project: choose a sloped version to capture the maximum amount of daylight and distribute it evenly throughout the room, or opt for the straight version as the ultimate renovation solution. A durable, safe, and smart choice for any construction or renovation project. </p> | pvc-opstand-800x2000 | 8183540711701 | 44600480563477
Curbs | PVC Curb | Skylux | PVC Curb 80x200 cm | Openable version / Splayed curb 35/30 - 35 cm high for skylight / flat roof window 800 x 2000 - Please note! Roof opening = 1100 x 2300 / Manual double spindle with eye | 53885 | 5412970538851 | 2129.6 | Yes | 5-10 | 37.87 | Fixed or openable? | Openable version | Curb type | Splayed curb 35/30 - 35 cm high for skylight / flat roof window 800 x 2000 - Please note! Roof opening = 1100 x 2300 | Opening system | Manual double spindle with eye | 800 x 2000 mm | 2000 | 800 |  |  | 2.33 | Rectangular |  | PVC Curb | C05P |  | With the PVC Curb 80x200 cm, you choose flawless and completely watertight installation of your skylight or flat roof window. This PVC curb forms the essential, safe bridge between your roof covering and the window, ensuring natural drainage so that rainwater never remains on your flat roof. While wooden structures can shrink, rot, or crack over time, this high-quality synthetic material provides a stable, maintenance-free base that permanently eliminates heat loss and thermal bridges. Whether you are a skilled DIYer or a professional installer, the well-designed system is created for fast, logical installation and can be seamlessly integrated with any type of roof membrane. The curb adapts effortlessly to your needs and is suitable for both fixed glazing and opening systems for comfortable ventilation or smoke extraction. Tailor the design to your specific project: choose a sloped version to capture the maximum amount of daylight and distribute it evenly throughout the room, or opt for the straight version as the ultimate renovation solution. A durable, safe, and smart choice for any construction or renovation project. | https://skylux.eu/en/products/pvc-opstand-800x2000?variant=44600480596245 | https://skylux.eu/cdn/shop/products/Opengaand_35_30_cc02b75d-5896-447d-bdc8-d6f33feb22ff.png?v=1740489560&width=1600 | https://skylux.eu/cdn/shop/files/PVC-Opstand-80x200-cm-PVC-Opstand.png?v=1741090149&width=1600 | https://skylux.eu/cdn/shop/files/PVC-Opstand-800-x-2000-PVC-Opstand.jpg?v=1740489560&width=1600 | https://skylux.eu/cdn/shop/products/Vast_16_20_a63f20ab-ab6b-42ef-912b-b3a4057d6f73.png?v=1740489560&width=1600 | https://skylux.eu/cdn/shop/products/Vast_16_00_98f6d40e-e088-4cba-b9c4-1077a9af1663.png?v=1740489560&width=1600 | //skylux.eu/cdn/shop/files/TD_EN.zip?v=12277087538240636034 | <p> With the <strong>PVC Curb 80x200 cm</strong>, you choose flawless and completely watertight installation of your skylight or flat roof window. This PVC curb forms the essential, safe bridge between your roof covering and the window, ensuring natural drainage so that rainwater never remains on your flat roof. While wooden structures can shrink, rot, or crack over time, this high-quality synthetic material provides a stable, maintenance-free base that permanently eliminates heat loss and thermal bridges. Whether you are a skilled DIYer or a professional installer, the well-designed system is created for fast, logical installation and can be seamlessly integrated with any type of roof membrane. </p> <p> The curb adapts effortlessly to your needs and is suitable for both fixed glazing and opening systems for comfortable ventilation or smoke extraction. Tailor the design to your specific project: choose a sloped version to capture the maximum amount of daylight and distribute it evenly throughout the room, or opt for the straight version as the ultimate renovation solution. A durable, safe, and smart choice for any construction or renovation project. </p> | pvc-opstand-800x2000 | 8183540711701 | 44600480596245
Curbs | PVC Curb | Skylux | PVC Curb 80x220 cm | Fixed version / Straight curb 20/00 - 20 cm high for skylight / flat roof window 800 x 2200 / Daylight size = roof opening / Not openable | 104835 | 5401129048358 | 849.45 | Yes | 5-10 | 20.8 | Fixed or openable? | Fixed version | Curb type | Straight curb 20/00 - 20 cm high for skylight / flat roof window 800 x 2200 / Daylight size = roof opening | Opening system | Not openable | 800 x 2200 mm | 2200 | 800 |  |  | 2.47 | Rectangular |  | PVC Curb | C05P |  | With the PVC Curb 80x220 cm, you choose flawless and completely watertight installation of your skylight or flat roof window. This PVC curb forms the essential, secure bridge between your roof covering and the window, and ensures natural drainage so that rainwater never remains on your flat roof. While wooden structures can shrink, rot, or crack over time, this high-quality synthetic material provides a stable, maintenance-free base that permanently eliminates heat loss and cold bridges. Whether you are a skilled DIYer or a professional installer, the well-designed system is created for fast, logical installation and can be seamlessly integrated with any type of roof membrane. The curb adapts effortlessly to your requirements and is suitable for both fixed glazing and opening systems for comfortable ventilation or smoke extraction. Match the design to your specific project: choose a sloped version to capture the maximum amount of daylight and distribute it evenly throughout the space, or opt for the straight version as the ultimate renovation solution. A durable, safe, and smart choice for any construction or renovation project. | https://skylux.eu/en/products/pvc-opstand-800x2200?variant=44600478990613 | https://skylux.eu/cdn/shop/files/PVC-Opstand-80x220-cm-PVC-Opstand.png?v=1741090146&width=1600 | https://skylux.eu/cdn/shop/files/PVC-Opstand-800-x-2200-PVC-Opstand.jpg?v=1740489554&width=1600 | https://skylux.eu/cdn/shop/products/Vast_16_20_4b0e7d66-2d55-4144-a8ec-d125ceb14560.png?v=1740489554&width=1600 | https://skylux.eu/cdn/shop/products/Vast_16_00_9a0d6301-b5b9-4e28-ad9f-a301db4e7be0.png?v=1740489554&width=1600 | https://skylux.eu/cdn/shop/products/Vast_20_00_75a81658-d03a-4a73-935d-13c5ef1b1bb2.png?v=1740489554&width=1600 | //skylux.eu/cdn/shop/files/TD_EN.zip?v=12277087538240636034 | <p> With the <strong>PVC Curb 80x220 cm</strong>, you choose flawless and completely watertight installation of your skylight or flat roof window. This PVC curb forms the essential, secure bridge between your roof covering and the window, and ensures natural drainage so that rainwater never remains on your flat roof. While wooden structures can shrink, rot, or crack over time, this high-quality synthetic material provides a stable, maintenance-free base that permanently eliminates heat loss and cold bridges. Whether you are a skilled DIYer or a professional installer, the well-designed system is created for fast, logical installation and can be seamlessly integrated with any type of roof membrane. </p> <p> The curb adapts effortlessly to your requirements and is suitable for both fixed glazing and opening systems for comfortable ventilation or smoke extraction. Match the design to your specific project: choose a sloped version to capture the maximum amount of daylight and distribute it evenly throughout the space, or opt for the straight version as the ultimate renovation solution. A durable, safe, and smart choice for any construction or renovation project. </p> | pvc-opstand-800x2200 | 8183540613397 | 44600478990613
Curbs | PVC Curb | Skylux | PVC Curb 80x220 cm | Fixed version / Splayed curb 16/20 - 16 cm high for skylight / flat roof window 800 x 2200 - Please note! Roof opening = 1000 x 2400 / Not openable | 32728 | 5412970327288 | 701.8 | Yes | 5-10 | 24.28 | Fixed or openable? | Fixed version | Curb type | Splayed curb 16/20 - 16 cm high for skylight / flat roof window 800 x 2200 - Please note! Roof opening = 1000 x 2400 | Opening system | Not openable | 800 x 2200 mm | 2200 | 800 |  |  | 2.47 | Rectangular |  | PVC Curb | C05P |  | With the PVC Curb 80x220 cm, you choose flawless and completely watertight installation of your skylight or flat roof window. This PVC curb forms the essential, secure bridge between your roof covering and the window, and ensures natural drainage so that rainwater never remains on your flat roof. While wooden structures can shrink, rot, or crack over time, this high-quality synthetic material provides a stable, maintenance-free base that permanently eliminates heat loss and cold bridges. Whether you are a skilled DIYer or a professional installer, the well-designed system is created for fast, logical installation and can be seamlessly integrated with any type of roof membrane. The curb adapts effortlessly to your requirements and is suitable for both fixed glazing and opening systems for comfortable ventilation or smoke extraction. Match the design to your specific project: choose a sloped version to capture the maximum amount of daylight and distribute it evenly throughout the space, or opt for the straight version as the ultimate renovation solution. A durable, safe, and smart choice for any construction or renovation project. | https://skylux.eu/en/products/pvc-opstand-800x2200?variant=44600479023381 | https://skylux.eu/cdn/shop/products/Vast_16_20_4b0e7d66-2d55-4144-a8ec-d125ceb14560.png?v=1740489554&width=1600 | https://skylux.eu/cdn/shop/files/PVC-Opstand-80x220-cm-PVC-Opstand.png?v=1741090146&width=1600 | https://skylux.eu/cdn/shop/files/PVC-Opstand-800-x-2200-PVC-Opstand.jpg?v=1740489554&width=1600 | https://skylux.eu/cdn/shop/products/Vast_16_00_9a0d6301-b5b9-4e28-ad9f-a301db4e7be0.png?v=1740489554&width=1600 | https://skylux.eu/cdn/shop/products/Vast_20_00_75a81658-d03a-4a73-935d-13c5ef1b1bb2.png?v=1740489554&width=1600 | //skylux.eu/cdn/shop/files/TD_EN.zip?v=12277087538240636034 | <p> With the <strong>PVC Curb 80x220 cm</strong>, you choose flawless and completely watertight installation of your skylight or flat roof window. This PVC curb forms the essential, secure bridge between your roof covering and the window, and ensures natural drainage so that rainwater never remains on your flat roof. While wooden structures can shrink, rot, or crack over time, this high-quality synthetic material provides a stable, maintenance-free base that permanently eliminates heat loss and cold bridges. Whether you are a skilled DIYer or a professional installer, the well-designed system is created for fast, logical installation and can be seamlessly integrated with any type of roof membrane. </p> <p> The curb adapts effortlessly to your requirements and is suitable for both fixed glazing and opening systems for comfortable ventilation or smoke extraction. Match the design to your specific project: choose a sloped version to capture the maximum amount of daylight and distribute it evenly throughout the space, or opt for the straight version as the ultimate renovation solution. A durable, safe, and smart choice for any construction or renovation project. </p> | pvc-opstand-800x2200 | 8183540613397 | 44600479023381
Curbs | PVC Curb | Skylux | PVC Curb 80x220 cm | Fixed version / Straight Upstand 16/00 - 16 cm high for skylight 800 x 2200 / Daylight opening = Roof opening / Not openable | 22834 | 5412970228349 | 615.9 | Yes | 5-10 | 15.2 | Fixed or openable? | Fixed version | Curb type | Straight Upstand 16/00 - 16 cm high for skylight 800 x 2200 / Daylight opening = Roof opening | Opening system | Not openable | 800 x 2200 mm | 2200 | 800 |  |  | 2.47 | Rectangular |  | PVC Curb | C05P |  | With the PVC Curb 80x220 cm, you choose flawless and completely watertight installation of your skylight or flat roof window. This PVC curb forms the essential, secure bridge between your roof covering and the window, and ensures natural drainage so that rainwater never remains on your flat roof. While wooden structures can shrink, rot, or crack over time, this high-quality synthetic material provides a stable, maintenance-free base that permanently eliminates heat loss and cold bridges. Whether you are a skilled DIYer or a professional installer, the well-designed system is created for fast, logical installation and can be seamlessly integrated with any type of roof membrane. The curb adapts effortlessly to your requirements and is suitable for both fixed glazing and opening systems for comfortable ventilation or smoke extraction. Match the design to your specific project: choose a sloped version to capture the maximum amount of daylight and distribute it evenly throughout the space, or opt for the straight version as the ultimate renovation solution. A durable, safe, and smart choice for any construction or renovation project. | https://skylux.eu/en/products/pvc-opstand-800x2200?variant=44600479056149 | https://skylux.eu/cdn/shop/products/Vast_16_00_9a0d6301-b5b9-4e28-ad9f-a301db4e7be0.png?v=1740489554&width=1600 | https://skylux.eu/cdn/shop/files/PVC-Opstand-80x220-cm-PVC-Opstand.png?v=1741090146&width=1600 | https://skylux.eu/cdn/shop/files/PVC-Opstand-800-x-2200-PVC-Opstand.jpg?v=1740489554&width=1600 | https://skylux.eu/cdn/shop/products/Vast_16_20_4b0e7d66-2d55-4144-a8ec-d125ceb14560.png?v=1740489554&width=1600 | https://skylux.eu/cdn/shop/products/Vast_20_00_75a81658-d03a-4a73-935d-13c5ef1b1bb2.png?v=1740489554&width=1600 | //skylux.eu/cdn/shop/files/TD_EN.zip?v=12277087538240636034 | <p> With the <strong>PVC Curb 80x220 cm</strong>, you choose flawless and completely watertight installation of your skylight or flat roof window. This PVC curb forms the essential, secure bridge between your roof covering and the window, and ensures natural drainage so that rainwater never remains on your flat roof. While wooden structures can shrink, rot, or crack over time, this high-quality synthetic material provides a stable, maintenance-free base that permanently eliminates heat loss and cold bridges. Whether you are a skilled DIYer or a professional installer, the well-designed system is created for fast, logical installation and can be seamlessly integrated with any type of roof membrane. </p> <p> The curb adapts effortlessly to your requirements and is suitable for both fixed glazing and opening systems for comfortable ventilation or smoke extraction. Match the design to your specific project: choose a sloped version to capture the maximum amount of daylight and distribute it evenly throughout the space, or opt for the straight version as the ultimate renovation solution. A durable, safe, and smart choice for any construction or renovation project. </p> | pvc-opstand-800x2200 | 8183540613397 | 44600479056149
Curbs | PVC Curb | Skylux | PVC Curb 80x220 cm | Fixed version / Straight curb 20/00 (20 cm high - Stackable & suitable for iWindow & iDome) / Not openable | 104964 | 5401129049645 | 849.45 | Yes | 5-10 | 18.54 | Fixed or openable? | Fixed version | Curb type | Straight curb 20/00 (20 cm high - Stackable & suitable for iWindow & iDome) | Opening system | Not openable | 800 x 2200 mm | 2200 | 800 |  |  | 2.47 | Rectangular |  | PVC Curb | C05P |  | With the PVC Curb 80x220 cm, you choose flawless and completely watertight installation of your skylight or flat roof window. This PVC curb forms the essential, secure bridge between your roof covering and the window, and ensures natural drainage so that rainwater never remains on your flat roof. While wooden structures can shrink, rot, or crack over time, this high-quality synthetic material provides a stable, maintenance-free base that permanently eliminates heat loss and cold bridges. Whether you are a skilled DIYer or a professional installer, the well-designed system is created for fast, logical installation and can be seamlessly integrated with any type of roof membrane. The curb adapts effortlessly to your requirements and is suitable for both fixed glazing and opening systems for comfortable ventilation or smoke extraction. Match the design to your specific project: choose a sloped version to capture the maximum amount of daylight and distribute it evenly throughout the space, or opt for the straight version as the ultimate renovation solution. A durable, safe, and smart choice for any construction or renovation project. | https://skylux.eu/en/products/pvc-opstand-800x2200?variant=44600479088917 | https://skylux.eu/cdn/shop/products/Vast_20_00_75a81658-d03a-4a73-935d-13c5ef1b1bb2.png?v=1740489554&width=1600 | https://skylux.eu/cdn/shop/files/PVC-Opstand-80x220-cm-PVC-Opstand.png?v=1741090146&width=1600 | https://skylux.eu/cdn/shop/files/PVC-Opstand-800-x-2200-PVC-Opstand.jpg?v=1740489554&width=1600 | https://skylux.eu/cdn/shop/products/Vast_16_20_4b0e7d66-2d55-4144-a8ec-d125ceb14560.png?v=1740489554&width=1600 | https://skylux.eu/cdn/shop/products/Vast_16_00_9a0d6301-b5b9-4e28-ad9f-a301db4e7be0.png?v=1740489554&width=1600 | //skylux.eu/cdn/shop/files/TD_EN.zip?v=12277087538240636034 | <p> With the <strong>PVC Curb 80x220 cm</strong>, you choose flawless and completely watertight installation of your skylight or flat roof window. This PVC curb forms the essential, secure bridge between your roof covering and the window, and ensures natural drainage so that rainwater never remains on your flat roof. While wooden structures can shrink, rot, or crack over time, this high-quality synthetic material provides a stable, maintenance-free base that permanently eliminates heat loss and cold bridges. Whether you are a skilled DIYer or a professional installer, the well-designed system is created for fast, logical installation and can be seamlessly integrated with any type of roof membrane. </p> <p> The curb adapts effortlessly to your requirements and is suitable for both fixed glazing and opening systems for comfortable ventilation or smoke extraction. Match the design to your specific project: choose a sloped version to capture the maximum amount of daylight and distribute it evenly throughout the space, or opt for the straight version as the ultimate renovation solution. A durable, safe, and smart choice for any construction or renovation project. </p> | pvc-opstand-800x2200 | 8183540613397 | 44600479088917
Curbs | PVC Curb | Skylux | PVC Curb 80x220 cm | Fixed version / Splayed curb 30/20 - 30 cm high for skylight / flat roof window 800 x 2200 - Please note! Roof opening = 1000 x 2400 / Not openable | 18559 | 5412970185598 | 953.5 | Yes | 5-10 | 33.78 | Fixed or openable? | Fixed version | Curb type | Splayed curb 30/20 - 30 cm high for skylight / flat roof window 800 x 2200 - Please note! Roof opening = 1000 x 2400 | Opening system | Not openable | 800 x 2200 mm | 2200 | 800 |  |  | 2.47 | Rectangular |  | PVC Curb | C05P |  | With the PVC Curb 80x220 cm, you choose flawless and completely watertight installation of your skylight or flat roof window. This PVC curb forms the essential, secure bridge between your roof covering and the window, and ensures natural drainage so that rainwater never remains on your flat roof. While wooden structures can shrink, rot, or crack over time, this high-quality synthetic material provides a stable, maintenance-free base that permanently eliminates heat loss and cold bridges. Whether you are a skilled DIYer or a professional installer, the well-designed system is created for fast, logical installation and can be seamlessly integrated with any type of roof membrane. The curb adapts effortlessly to your requirements and is suitable for both fixed glazing and opening systems for comfortable ventilation or smoke extraction. Match the design to your specific project: choose a sloped version to capture the maximum amount of daylight and distribute it evenly throughout the space, or opt for the straight version as the ultimate renovation solution. A durable, safe, and smart choice for any construction or renovation project. | https://skylux.eu/en/products/pvc-opstand-800x2200?variant=44600479121685 | https://skylux.eu/cdn/shop/products/Vast_30_20_4ee0f7be-da60-4acc-a005-04abc3118ed5.png?v=1740489554&width=1600 | https://skylux.eu/cdn/shop/files/PVC-Opstand-80x220-cm-PVC-Opstand.png?v=1741090146&width=1600 | https://skylux.eu/cdn/shop/files/PVC-Opstand-800-x-2200-PVC-Opstand.jpg?v=1740489554&width=1600 | https://skylux.eu/cdn/shop/products/Vast_16_20_4b0e7d66-2d55-4144-a8ec-d125ceb14560.png?v=1740489554&width=1600 | https://skylux.eu/cdn/shop/products/Vast_16_00_9a0d6301-b5b9-4e28-ad9f-a301db4e7be0.png?v=1740489554&width=1600 | //skylux.eu/cdn/shop/files/TD_EN.zip?v=12277087538240636034 | <p> With the <strong>PVC Curb 80x220 cm</strong>, you choose flawless and completely watertight installation of your skylight or flat roof window. This PVC curb forms the essential, secure bridge between your roof covering and the window, and ensures natural drainage so that rainwater never remains on your flat roof. While wooden structures can shrink, rot, or crack over time, this high-quality synthetic material provides a stable, maintenance-free base that permanently eliminates heat loss and cold bridges. Whether you are a skilled DIYer or a professional installer, the well-designed system is created for fast, logical installation and can be seamlessly integrated with any type of roof membrane. </p> <p> The curb adapts effortlessly to your requirements and is suitable for both fixed glazing and opening systems for comfortable ventilation or smoke extraction. Match the design to your specific project: choose a sloped version to capture the maximum amount of daylight and distribute it evenly throughout the space, or opt for the straight version as the ultimate renovation solution. A durable, safe, and smart choice for any construction or renovation project. </p> | pvc-opstand-800x2200 | 8183540613397 | 44600479121685
Curbs | PVC Curb | Skylux | PVC Curb 80x220 cm | Fixed version / Splayed curb 35/30 - 35 cm high for skylight / flat roof window 800 x 2200 - Please note! Roof opening = 1100 x 2500 / Not openable | 32797 | 5412970327974 | 1274.15 | Yes | 5-10 | 29.5 | Fixed or openable? | Fixed version | Curb type | Splayed curb 35/30 - 35 cm high for skylight / flat roof window 800 x 2200 - Please note! Roof opening = 1100 x 2500 | Opening system | Not openable | 800 x 2200 mm | 2200 | 800 |  |  | 2.47 | Rectangular |  | PVC Curb | C05P |  | With the PVC Curb 80x220 cm, you choose flawless and completely watertight installation of your skylight or flat roof window. This PVC curb forms the essential, secure bridge between your roof covering and the window, and ensures natural drainage so that rainwater never remains on your flat roof. While wooden structures can shrink, rot, or crack over time, this high-quality synthetic material provides a stable, maintenance-free base that permanently eliminates heat loss and cold bridges. Whether you are a skilled DIYer or a professional installer, the well-designed system is created for fast, logical installation and can be seamlessly integrated with any type of roof membrane. The curb adapts effortlessly to your requirements and is suitable for both fixed glazing and opening systems for comfortable ventilation or smoke extraction. Match the design to your specific project: choose a sloped version to capture the maximum amount of daylight and distribute it evenly throughout the space, or opt for the straight version as the ultimate renovation solution. A durable, safe, and smart choice for any construction or renovation project. | https://skylux.eu/en/products/pvc-opstand-800x2200?variant=44600479154453 | https://skylux.eu/cdn/shop/products/Vast_35_30_d4af8227-3e31-4893-8e7b-caaa2685e0dc.png?v=1740489554&width=1600 | https://skylux.eu/cdn/shop/files/PVC-Opstand-80x220-cm-PVC-Opstand.png?v=1741090146&width=1600 | https://skylux.eu/cdn/shop/files/PVC-Opstand-800-x-2200-PVC-Opstand.jpg?v=1740489554&width=1600 | https://skylux.eu/cdn/shop/products/Vast_16_20_4b0e7d66-2d55-4144-a8ec-d125ceb14560.png?v=1740489554&width=1600 | https://skylux.eu/cdn/shop/products/Vast_16_00_9a0d6301-b5b9-4e28-ad9f-a301db4e7be0.png?v=1740489554&width=1600 | //skylux.eu/cdn/shop/files/TD_EN.zip?v=12277087538240636034 | <p> With the <strong>PVC Curb 80x220 cm</strong>, you choose flawless and completely watertight installation of your skylight or flat roof window. This PVC curb forms the essential, secure bridge between your roof covering and the window, and ensures natural drainage so that rainwater never remains on your flat roof. While wooden structures can shrink, rot, or crack over time, this high-quality synthetic material provides a stable, maintenance-free base that permanently eliminates heat loss and cold bridges. Whether you are a skilled DIYer or a professional installer, the well-designed system is created for fast, logical installation and can be seamlessly integrated with any type of roof membrane. </p> <p> The curb adapts effortlessly to your requirements and is suitable for both fixed glazing and opening systems for comfortable ventilation or smoke extraction. Match the design to your specific project: choose a sloped version to capture the maximum amount of daylight and distribute it evenly throughout the space, or opt for the straight version as the ultimate renovation solution. A durable, safe, and smart choice for any construction or renovation project. </p> | pvc-opstand-800x2200 | 8183540613397 | 44600479154453
Curbs | PVC Curb | Skylux | PVC Curb 80x220 cm | Openable version / Straight curb 20/00 - 20 cm high for skylight / flat roof window 800 x 2200 / Daylight size = roof opening / Double electric spindle 230 V | 64867 | 5412970648673 | 2544.65 | Yes | 5-10 | 33.63 | Fixed or openable? | Openable version | Curb type | Straight curb 20/00 - 20 cm high for skylight / flat roof window 800 x 2200 / Daylight size = roof opening | Opening system | Double electric spindle 230 V | 800 x 2200 mm | 2200 | 800 |  |  | 2.47 | Rectangular |  | PVC Curb | C05P |  | With the PVC Curb 80x220 cm, you choose flawless and completely watertight installation of your skylight or flat roof window. This PVC curb forms the essential, secure bridge between your roof covering and the window, and ensures natural drainage so that rainwater never remains on your flat roof. While wooden structures can shrink, rot, or crack over time, this high-quality synthetic material provides a stable, maintenance-free base that permanently eliminates heat loss and cold bridges. Whether you are a skilled DIYer or a professional installer, the well-designed system is created for fast, logical installation and can be seamlessly integrated with any type of roof membrane. The curb adapts effortlessly to your requirements and is suitable for both fixed glazing and opening systems for comfortable ventilation or smoke extraction. Match the design to your specific project: choose a sloped version to capture the maximum amount of daylight and distribute it evenly throughout the space, or opt for the straight version as the ultimate renovation solution. A durable, safe, and smart choice for any construction or renovation project. | https://skylux.eu/en/products/pvc-opstand-800x2200?variant=44600479187221 | https://skylux.eu/cdn/shop/products/Opengaand_Recht_fc951fa9-9619-47ac-8b48-2c7effc9b60b.png?v=1740489554&width=1600 | https://skylux.eu/cdn/shop/files/PVC-Opstand-80x220-cm-PVC-Opstand.png?v=1741090146&width=1600 | https://skylux.eu/cdn/shop/files/PVC-Opstand-800-x-2200-PVC-Opstand.jpg?v=1740489554&width=1600 | https://skylux.eu/cdn/shop/products/Vast_16_20_4b0e7d66-2d55-4144-a8ec-d125ceb14560.png?v=1740489554&width=1600 | https://skylux.eu/cdn/shop/products/Vast_16_00_9a0d6301-b5b9-4e28-ad9f-a301db4e7be0.png?v=1740489554&width=1600 | //skylux.eu/cdn/shop/files/TD_EN.zip?v=12277087538240636034 | <p> With the <strong>PVC Curb 80x220 cm</strong>, you choose flawless and completely watertight installation of your skylight or flat roof window. This PVC curb forms the essential, secure bridge between your roof covering and the window, and ensures natural drainage so that rainwater never remains on your flat roof. While wooden structures can shrink, rot, or crack over time, this high-quality synthetic material provides a stable, maintenance-free base that permanently eliminates heat loss and cold bridges. Whether you are a skilled DIYer or a professional installer, the well-designed system is created for fast, logical installation and can be seamlessly integrated with any type of roof membrane. </p> <p> The curb adapts effortlessly to your requirements and is suitable for both fixed glazing and opening systems for comfortable ventilation or smoke extraction. Match the design to your specific project: choose a sloped version to capture the maximum amount of daylight and distribute it evenly throughout the space, or opt for the straight version as the ultimate renovation solution. A durable, safe, and smart choice for any construction or renovation project. </p> | pvc-opstand-800x2200 | 8183540613397 | 44600479187221
Curbs | PVC Curb | Skylux | PVC Curb 80x220 cm | Openable version / Straight curb 20/00 - 20 cm high for skylight / flat roof window 800 x 2200 / Daylight size = roof opening / Double electric chain actuator | 64785 | 5412970647850 | 2701.95 | Yes | 5-10 | 32.95 | Fixed or openable? | Openable version | Curb type | Straight curb 20/00 - 20 cm high for skylight / flat roof window 800 x 2200 / Daylight size = roof opening | Opening system | Double electric chain actuator | 800 x 2200 mm | 2200 | 800 |  |  | 2.47 | Rectangular |  | PVC Curb | C05P |  | With the PVC Curb 80x220 cm, you choose flawless and completely watertight installation of your skylight or flat roof window. This PVC curb forms the essential, secure bridge between your roof covering and the window, and ensures natural drainage so that rainwater never remains on your flat roof. While wooden structures can shrink, rot, or crack over time, this high-quality synthetic material provides a stable, maintenance-free base that permanently eliminates heat loss and cold bridges. Whether you are a skilled DIYer or a professional installer, the well-designed system is created for fast, logical installation and can be seamlessly integrated with any type of roof membrane. The curb adapts effortlessly to your requirements and is suitable for both fixed glazing and opening systems for comfortable ventilation or smoke extraction. Match the design to your specific project: choose a sloped version to capture the maximum amount of daylight and distribute it evenly throughout the space, or opt for the straight version as the ultimate renovation solution. A durable, safe, and smart choice for any construction or renovation project. | https://skylux.eu/en/products/pvc-opstand-800x2200?variant=44600479219989 | https://skylux.eu/cdn/shop/products/Opengaand_Recht_fc951fa9-9619-47ac-8b48-2c7effc9b60b.png?v=1740489554&width=1600 | https://skylux.eu/cdn/shop/files/PVC-Opstand-80x220-cm-PVC-Opstand.png?v=1741090146&width=1600 | https://skylux.eu/cdn/shop/files/PVC-Opstand-800-x-2200-PVC-Opstand.jpg?v=1740489554&width=1600 | https://skylux.eu/cdn/shop/products/Vast_16_20_4b0e7d66-2d55-4144-a8ec-d125ceb14560.png?v=1740489554&width=1600 | https://skylux.eu/cdn/shop/products/Vast_16_00_9a0d6301-b5b9-4e28-ad9f-a301db4e7be0.png?v=1740489554&width=1600 | //skylux.eu/cdn/shop/files/TD_EN.zip?v=12277087538240636034 | <p> With the <strong>PVC Curb 80x220 cm</strong>, you choose flawless and completely watertight installation of your skylight or flat roof window. This PVC curb forms the essential, secure bridge between your roof covering and the window, and ensures natural drainage so that rainwater never remains on your flat roof. While wooden structures can shrink, rot, or crack over time, this high-quality synthetic material provides a stable, maintenance-free base that permanently eliminates heat loss and cold bridges. Whether you are a skilled DIYer or a professional installer, the well-designed system is created for fast, logical installation and can be seamlessly integrated with any type of roof membrane. </p> <p> The curb adapts effortlessly to your requirements and is suitable for both fixed glazing and opening systems for comfortable ventilation or smoke extraction. Match the design to your specific project: choose a sloped version to capture the maximum amount of daylight and distribute it evenly throughout the space, or opt for the straight version as the ultimate renovation solution. A durable, safe, and smart choice for any construction or renovation project. </p> | pvc-opstand-800x2200 | 8183540613397 | 44600479219989
Curbs | PVC Curb | Skylux | PVC Curb 80x220 cm | Openable version / Straight curb 20/00 - 20 cm high for skylight / flat roof window 800 x 2200 / Daylight size = roof opening / Manual double spindle with eye | 45507 | 5412970455073 | 1781.15 | Yes | 5-10 | 31.55 | Fixed or openable? | Openable version | Curb type | Straight curb 20/00 - 20 cm high for skylight / flat roof window 800 x 2200 / Daylight size = roof opening | Opening system | Manual double spindle with eye | 800 x 2200 mm | 2200 | 800 |  |  | 2.47 | Rectangular |  | PVC Curb | C05P |  | With the PVC Curb 80x220 cm, you choose flawless and completely watertight installation of your skylight or flat roof window. This PVC curb forms the essential, secure bridge between your roof covering and the window, and ensures natural drainage so that rainwater never remains on your flat roof. While wooden structures can shrink, rot, or crack over time, this high-quality synthetic material provides a stable, maintenance-free base that permanently eliminates heat loss and cold bridges. Whether you are a skilled DIYer or a professional installer, the well-designed system is created for fast, logical installation and can be seamlessly integrated with any type of roof membrane. The curb adapts effortlessly to your requirements and is suitable for both fixed glazing and opening systems for comfortable ventilation or smoke extraction. Match the design to your specific project: choose a sloped version to capture the maximum amount of daylight and distribute it evenly throughout the space, or opt for the straight version as the ultimate renovation solution. A durable, safe, and smart choice for any construction or renovation project. | https://skylux.eu/en/products/pvc-opstand-800x2200?variant=44600479252757 | https://skylux.eu/cdn/shop/products/Opengaand_Recht_fc951fa9-9619-47ac-8b48-2c7effc9b60b.png?v=1740489554&width=1600 | https://skylux.eu/cdn/shop/files/PVC-Opstand-80x220-cm-PVC-Opstand.png?v=1741090146&width=1600 | https://skylux.eu/cdn/shop/files/PVC-Opstand-800-x-2200-PVC-Opstand.jpg?v=1740489554&width=1600 | https://skylux.eu/cdn/shop/products/Vast_16_20_4b0e7d66-2d55-4144-a8ec-d125ceb14560.png?v=1740489554&width=1600 | https://skylux.eu/cdn/shop/products/Vast_16_00_9a0d6301-b5b9-4e28-ad9f-a301db4e7be0.png?v=1740489554&width=1600 | //skylux.eu/cdn/shop/files/TD_EN.zip?v=12277087538240636034 | <p> With the <strong>PVC Curb 80x220 cm</strong>, you choose flawless and completely watertight installation of your skylight or flat roof window. This PVC curb forms the essential, secure bridge between your roof covering and the window, and ensures natural drainage so that rainwater never remains on your flat roof. While wooden structures can shrink, rot, or crack over time, this high-quality synthetic material provides a stable, maintenance-free base that permanently eliminates heat loss and cold bridges. Whether you are a skilled DIYer or a professional installer, the well-designed system is created for fast, logical installation and can be seamlessly integrated with any type of roof membrane. </p> <p> The curb adapts effortlessly to your requirements and is suitable for both fixed glazing and opening systems for comfortable ventilation or smoke extraction. Match the design to your specific project: choose a sloped version to capture the maximum amount of daylight and distribute it evenly throughout the space, or opt for the straight version as the ultimate renovation solution. A durable, safe, and smart choice for any construction or renovation project. </p> | pvc-opstand-800x2200 | 8183540613397 | 44600479252757
Curbs | PVC Curb | Skylux | PVC Curb 80x220 cm | Openable version / Splayed curb 16/20 - 16 cm high for skylight / flat roof window 800 x 2200 - Please note! Roof opening = 1000 x 2400 / Double electric spindle 230 V | 64497 | 5412970644972 | 2397.05 | Yes | 5-10 | 37.11 | Fixed or openable? | Openable version | Curb type | Splayed curb 16/20 - 16 cm high for skylight / flat roof window 800 x 2200 - Please note! Roof opening = 1000 x 2400 | Opening system | Double electric spindle 230 V | 800 x 2200 mm | 2200 | 800 |  |  | 2.47 | Rectangular |  | PVC Curb | C05P |  | With the PVC Curb 80x220 cm, you choose flawless and completely watertight installation of your skylight or flat roof window. This PVC curb forms the essential, secure bridge between your roof covering and the window, and ensures natural drainage so that rainwater never remains on your flat roof. While wooden structures can shrink, rot, or crack over time, this high-quality synthetic material provides a stable, maintenance-free base that permanently eliminates heat loss and cold bridges. Whether you are a skilled DIYer or a professional installer, the well-designed system is created for fast, logical installation and can be seamlessly integrated with any type of roof membrane. The curb adapts effortlessly to your requirements and is suitable for both fixed glazing and opening systems for comfortable ventilation or smoke extraction. Match the design to your specific project: choose a sloped version to capture the maximum amount of daylight and distribute it evenly throughout the space, or opt for the straight version as the ultimate renovation solution. A durable, safe, and smart choice for any construction or renovation project. | https://skylux.eu/en/products/pvc-opstand-800x2200?variant=44600479285525 | https://skylux.eu/cdn/shop/products/Opengaand_16_20_dd64d0da-a836-4659-ae82-b1e2530db362.png?v=1740489554&width=1600 | https://skylux.eu/cdn/shop/files/PVC-Opstand-80x220-cm-PVC-Opstand.png?v=1741090146&width=1600 | https://skylux.eu/cdn/shop/files/PVC-Opstand-800-x-2200-PVC-Opstand.jpg?v=1740489554&width=1600 | https://skylux.eu/cdn/shop/products/Vast_16_20_4b0e7d66-2d55-4144-a8ec-d125ceb14560.png?v=1740489554&width=1600 | https://skylux.eu/cdn/shop/products/Vast_16_00_9a0d6301-b5b9-4e28-ad9f-a301db4e7be0.png?v=1740489554&width=1600 | //skylux.eu/cdn/shop/files/TD_EN.zip?v=12277087538240636034 | <p> With the <strong>PVC Curb 80x220 cm</strong>, you choose flawless and completely watertight installation of your skylight or flat roof window. This PVC curb forms the essential, secure bridge between your roof covering and the window, and ensures natural drainage so that rainwater never remains on your flat roof. While wooden structures can shrink, rot, or crack over time, this high-quality synthetic material provides a stable, maintenance-free base that permanently eliminates heat loss and cold bridges. Whether you are a skilled DIYer or a professional installer, the well-designed system is created for fast, logical installation and can be seamlessly integrated with any type of roof membrane. </p> <p> The curb adapts effortlessly to your requirements and is suitable for both fixed glazing and opening systems for comfortable ventilation or smoke extraction. Match the design to your specific project: choose a sloped version to capture the maximum amount of daylight and distribute it evenly throughout the space, or opt for the straight version as the ultimate renovation solution. A durable, safe, and smart choice for any construction or renovation project. </p> | pvc-opstand-800x2200 | 8183540613397 | 44600479285525
Curbs | PVC Curb | Skylux | PVC Curb 80x220 cm | Openable version / Splayed curb 16/20 - 16 cm high for skylight / flat roof window 800 x 2200 - Please note! Roof opening = 1000 x 2400 / Double electric chain actuator | 64394 | 5412970643944 | 2554.35 | Yes | 5-10 | 36.43 | Fixed or openable? | Openable version | Curb type | Splayed curb 16/20 - 16 cm high for skylight / flat roof window 800 x 2200 - Please note! Roof opening = 1000 x 2400 | Opening system | Double electric chain actuator | 800 x 2200 mm | 2200 | 800 |  |  | 2.47 | Rectangular |  | PVC Curb | C05P |  | With the PVC Curb 80x220 cm, you choose flawless and completely watertight installation of your skylight or flat roof window. This PVC curb forms the essential, secure bridge between your roof covering and the window, and ensures natural drainage so that rainwater never remains on your flat roof. While wooden structures can shrink, rot, or crack over time, this high-quality synthetic material provides a stable, maintenance-free base that permanently eliminates heat loss and cold bridges. Whether you are a skilled DIYer or a professional installer, the well-designed system is created for fast, logical installation and can be seamlessly integrated with any type of roof membrane. The curb adapts effortlessly to your requirements and is suitable for both fixed glazing and opening systems for comfortable ventilation or smoke extraction. Match the design to your specific project: choose a sloped version to capture the maximum amount of daylight and distribute it evenly throughout the space, or opt for the straight version as the ultimate renovation solution. A durable, safe, and smart choice for any construction or renovation project. | https://skylux.eu/en/products/pvc-opstand-800x2200?variant=44600479318293 | https://skylux.eu/cdn/shop/products/Opengaand_16_20_dd64d0da-a836-4659-ae82-b1e2530db362.png?v=1740489554&width=1600 | https://skylux.eu/cdn/shop/files/PVC-Opstand-80x220-cm-PVC-Opstand.png?v=1741090146&width=1600 | https://skylux.eu/cdn/shop/files/PVC-Opstand-800-x-2200-PVC-Opstand.jpg?v=1740489554&width=1600 | https://skylux.eu/cdn/shop/products/Vast_16_20_4b0e7d66-2d55-4144-a8ec-d125ceb14560.png?v=1740489554&width=1600 | https://skylux.eu/cdn/shop/products/Vast_16_00_9a0d6301-b5b9-4e28-ad9f-a301db4e7be0.png?v=1740489554&width=1600 | //skylux.eu/cdn/shop/files/TD_EN.zip?v=12277087538240636034 | <p> With the <strong>PVC Curb 80x220 cm</strong>, you choose flawless and completely watertight installation of your skylight or flat roof window. This PVC curb forms the essential, secure bridge between your roof covering and the window, and ensures natural drainage so that rainwater never remains on your flat roof. While wooden structures can shrink, rot, or crack over time, this high-quality synthetic material provides a stable, maintenance-free base that permanently eliminates heat loss and cold bridges. Whether you are a skilled DIYer or a professional installer, the well-designed system is created for fast, logical installation and can be seamlessly integrated with any type of roof membrane. </p> <p> The curb adapts effortlessly to your requirements and is suitable for both fixed glazing and opening systems for comfortable ventilation or smoke extraction. Match the design to your specific project: choose a sloped version to capture the maximum amount of daylight and distribute it evenly throughout the space, or opt for the straight version as the ultimate renovation solution. A durable, safe, and smart choice for any construction or renovation project. </p> | pvc-opstand-800x2200 | 8183540613397 | 44600479318293
Curbs | PVC Curb | Skylux | PVC Curb 80x220 cm | Openable version / Splayed curb 16/20 - 16 cm high for skylight / flat roof window 800 x 2200 - Please note! Roof opening = 1000 x 2400 / Manual double spindle with eye | 53277 | 5412970532774 | 1633.5 | Yes | 5-10 | 35.03 | Fixed or openable? | Openable version | Curb type | Splayed curb 16/20 - 16 cm high for skylight / flat roof window 800 x 2200 - Please note! Roof opening = 1000 x 2400 | Opening system | Manual double spindle with eye | 800 x 2200 mm | 2200 | 800 |  |  | 2.47 | Rectangular |  | PVC Curb | C05P |  | With the PVC Curb 80x220 cm, you choose flawless and completely watertight installation of your skylight or flat roof window. This PVC curb forms the essential, secure bridge between your roof covering and the window, and ensures natural drainage so that rainwater never remains on your flat roof. While wooden structures can shrink, rot, or crack over time, this high-quality synthetic material provides a stable, maintenance-free base that permanently eliminates heat loss and cold bridges. Whether you are a skilled DIYer or a professional installer, the well-designed system is created for fast, logical installation and can be seamlessly integrated with any type of roof membrane. The curb adapts effortlessly to your requirements and is suitable for both fixed glazing and opening systems for comfortable ventilation or smoke extraction. Match the design to your specific project: choose a sloped version to capture the maximum amount of daylight and distribute it evenly throughout the space, or opt for the straight version as the ultimate renovation solution. A durable, safe, and smart choice for any construction or renovation project. | https://skylux.eu/en/products/pvc-opstand-800x2200?variant=44600479351061 | https://skylux.eu/cdn/shop/products/Opengaand_16_20_dd64d0da-a836-4659-ae82-b1e2530db362.png?v=1740489554&width=1600 | https://skylux.eu/cdn/shop/files/PVC-Opstand-80x220-cm-PVC-Opstand.png?v=1741090146&width=1600 | https://skylux.eu/cdn/shop/files/PVC-Opstand-800-x-2200-PVC-Opstand.jpg?v=1740489554&width=1600 | https://skylux.eu/cdn/shop/products/Vast_16_20_4b0e7d66-2d55-4144-a8ec-d125ceb14560.png?v=1740489554&width=1600 | https://skylux.eu/cdn/shop/products/Vast_16_00_9a0d6301-b5b9-4e28-ad9f-a301db4e7be0.png?v=1740489554&width=1600 | //skylux.eu/cdn/shop/files/TD_EN.zip?v=12277087538240636034 | <p> With the <strong>PVC Curb 80x220 cm</strong>, you choose flawless and completely watertight installation of your skylight or flat roof window. This PVC curb forms the essential, secure bridge between your roof covering and the window, and ensures natural drainage so that rainwater never remains on your flat roof. While wooden structures can shrink, rot, or crack over time, this high-quality synthetic material provides a stable, maintenance-free base that permanently eliminates heat loss and cold bridges. Whether you are a skilled DIYer or a professional installer, the well-designed system is created for fast, logical installation and can be seamlessly integrated with any type of roof membrane. </p> <p> The curb adapts effortlessly to your requirements and is suitable for both fixed glazing and opening systems for comfortable ventilation or smoke extraction. Match the design to your specific project: choose a sloped version to capture the maximum amount of daylight and distribute it evenly throughout the space, or opt for the straight version as the ultimate renovation solution. A durable, safe, and smart choice for any construction or renovation project. </p> | pvc-opstand-800x2200 | 8183540613397 | 44600479351061
Curbs | PVC Curb | Skylux | PVC Curb 80x220 cm | Openable version / Splayed curb 16/20 - 16 cm high for skylight / flat roof window 800 x 2200 - Please note! Roof opening = 1000 x 2400 / Manual double spindle with tube | 53221 | 5412970532217 | 1633.5 | Yes | 5-10 | 35.03 | Fixed or openable? | Openable version | Curb type | Splayed curb 16/20 - 16 cm high for skylight / flat roof window 800 x 2200 - Please note! Roof opening = 1000 x 2400 | Opening system | Manual double spindle with tube | 800 x 2200 mm | 2200 | 800 |  |  | 2.47 | Rectangular |  | PVC Curb | C05P |  | With the PVC Curb 80x220 cm, you choose flawless and completely watertight installation of your skylight or flat roof window. This PVC curb forms the essential, secure bridge between your roof covering and the window, and ensures natural drainage so that rainwater never remains on your flat roof. While wooden structures can shrink, rot, or crack over time, this high-quality synthetic material provides a stable, maintenance-free base that permanently eliminates heat loss and cold bridges. Whether you are a skilled DIYer or a professional installer, the well-designed system is created for fast, logical installation and can be seamlessly integrated with any type of roof membrane. The curb adapts effortlessly to your requirements and is suitable for both fixed glazing and opening systems for comfortable ventilation or smoke extraction. Match the design to your specific project: choose a sloped version to capture the maximum amount of daylight and distribute it evenly throughout the space, or opt for the straight version as the ultimate renovation solution. A durable, safe, and smart choice for any construction or renovation project. | https://skylux.eu/en/products/pvc-opstand-800x2200?variant=44600479383829 | https://skylux.eu/cdn/shop/products/Opengaand_16_20_dd64d0da-a836-4659-ae82-b1e2530db362.png?v=1740489554&width=1600 | https://skylux.eu/cdn/shop/files/PVC-Opstand-80x220-cm-PVC-Opstand.png?v=1741090146&width=1600 | https://skylux.eu/cdn/shop/files/PVC-Opstand-800-x-2200-PVC-Opstand.jpg?v=1740489554&width=1600 | https://skylux.eu/cdn/shop/products/Vast_16_20_4b0e7d66-2d55-4144-a8ec-d125ceb14560.png?v=1740489554&width=1600 | https://skylux.eu/cdn/shop/products/Vast_16_00_9a0d6301-b5b9-4e28-ad9f-a301db4e7be0.png?v=1740489554&width=1600 | //skylux.eu/cdn/shop/files/TD_EN.zip?v=12277087538240636034 | <p> With the <strong>PVC Curb 80x220 cm</strong>, you choose flawless and completely watertight installation of your skylight or flat roof window. This PVC curb forms the essential, secure bridge between your roof covering and the window, and ensures natural drainage so that rainwater never remains on your flat roof. While wooden structures can shrink, rot, or crack over time, this high-quality synthetic material provides a stable, maintenance-free base that permanently eliminates heat loss and cold bridges. Whether you are a skilled DIYer or a professional installer, the well-designed system is created for fast, logical installation and can be seamlessly integrated with any type of roof membrane. </p> <p> The curb adapts effortlessly to your requirements and is suitable for both fixed glazing and opening systems for comfortable ventilation or smoke extraction. Match the design to your specific project: choose a sloped version to capture the maximum amount of daylight and distribute it evenly throughout the space, or opt for the straight version as the ultimate renovation solution. A durable, safe, and smart choice for any construction or renovation project. </p> | pvc-opstand-800x2200 | 8183540613397 | 44600479383829
Curbs | PVC Curb | Skylux | PVC Curb 80x220 cm | Openable version / Straight Upstand 16/00 - 16 cm high for skylight 800 x 2200 / Daylight opening = Roof opening / Double electric spindle 230 V | 64077 | 5412970640776 | 2311.1 | Yes | 5-10 | 28.03 | Fixed or openable? | Openable version | Curb type | Straight Upstand 16/00 - 16 cm high for skylight 800 x 2200 / Daylight opening = Roof opening | Opening system | Double electric spindle 230 V | 800 x 2200 mm | 2200 | 800 |  |  | 2.47 | Rectangular |  | PVC Curb | C05P |  | With the PVC Curb 80x220 cm, you choose flawless and completely watertight installation of your skylight or flat roof window. This PVC curb forms the essential, secure bridge between your roof covering and the window, and ensures natural drainage so that rainwater never remains on your flat roof. While wooden structures can shrink, rot, or crack over time, this high-quality synthetic material provides a stable, maintenance-free base that permanently eliminates heat loss and cold bridges. Whether you are a skilled DIYer or a professional installer, the well-designed system is created for fast, logical installation and can be seamlessly integrated with any type of roof membrane. The curb adapts effortlessly to your requirements and is suitable for both fixed glazing and opening systems for comfortable ventilation or smoke extraction. Match the design to your specific project: choose a sloped version to capture the maximum amount of daylight and distribute it evenly throughout the space, or opt for the straight version as the ultimate renovation solution. A durable, safe, and smart choice for any construction or renovation project. | https://skylux.eu/en/products/pvc-opstand-800x2200?variant=44600479416597 | https://skylux.eu/cdn/shop/products/Opengaand_Recht_fc951fa9-9619-47ac-8b48-2c7effc9b60b.png?v=1740489554&width=1600 | https://skylux.eu/cdn/shop/files/PVC-Opstand-80x220-cm-PVC-Opstand.png?v=1741090146&width=1600 | https://skylux.eu/cdn/shop/files/PVC-Opstand-800-x-2200-PVC-Opstand.jpg?v=1740489554&width=1600 | https://skylux.eu/cdn/shop/products/Vast_16_20_4b0e7d66-2d55-4144-a8ec-d125ceb14560.png?v=1740489554&width=1600 | https://skylux.eu/cdn/shop/products/Vast_16_00_9a0d6301-b5b9-4e28-ad9f-a301db4e7be0.png?v=1740489554&width=1600 | //skylux.eu/cdn/shop/files/TD_EN.zip?v=12277087538240636034 | <p> With the <strong>PVC Curb 80x220 cm</strong>, you choose flawless and completely watertight installation of your skylight or flat roof window. This PVC curb forms the essential, secure bridge between your roof covering and the window, and ensures natural drainage so that rainwater never remains on your flat roof. While wooden structures can shrink, rot, or crack over time, this high-quality synthetic material provides a stable, maintenance-free base that permanently eliminates heat loss and cold bridges. Whether you are a skilled DIYer or a professional installer, the well-designed system is created for fast, logical installation and can be seamlessly integrated with any type of roof membrane. </p> <p> The curb adapts effortlessly to your requirements and is suitable for both fixed glazing and opening systems for comfortable ventilation or smoke extraction. Match the design to your specific project: choose a sloped version to capture the maximum amount of daylight and distribute it evenly throughout the space, or opt for the straight version as the ultimate renovation solution. A durable, safe, and smart choice for any construction or renovation project. </p> | pvc-opstand-800x2200 | 8183540613397 | 44600479416597
Curbs | PVC Curb | Skylux | PVC Curb 80x220 cm | Openable version / Straight Upstand 16/00 - 16 cm high for skylight 800 x 2200 / Daylight opening = Roof opening / Double electric chain actuator | 63973 | 5412970639732 | 2468.4 | Yes | 5-10 | 27.35 | Fixed or openable? | Openable version | Curb type | Straight Upstand 16/00 - 16 cm high for skylight 800 x 2200 / Daylight opening = Roof opening | Opening system | Double electric chain actuator | 800 x 2200 mm | 2200 | 800 |  |  | 2.47 | Rectangular |  | PVC Curb | C05P |  | With the PVC Curb 80x220 cm, you choose flawless and completely watertight installation of your skylight or flat roof window. This PVC curb forms the essential, secure bridge between your roof covering and the window, and ensures natural drainage so that rainwater never remains on your flat roof. While wooden structures can shrink, rot, or crack over time, this high-quality synthetic material provides a stable, maintenance-free base that permanently eliminates heat loss and cold bridges. Whether you are a skilled DIYer or a professional installer, the well-designed system is created for fast, logical installation and can be seamlessly integrated with any type of roof membrane. The curb adapts effortlessly to your requirements and is suitable for both fixed glazing and opening systems for comfortable ventilation or smoke extraction. Match the design to your specific project: choose a sloped version to capture the maximum amount of daylight and distribute it evenly throughout the space, or opt for the straight version as the ultimate renovation solution. A durable, safe, and smart choice for any construction or renovation project. | https://skylux.eu/en/products/pvc-opstand-800x2200?variant=44600479449365 | https://skylux.eu/cdn/shop/products/Opengaand_Recht_fc951fa9-9619-47ac-8b48-2c7effc9b60b.png?v=1740489554&width=1600 | https://skylux.eu/cdn/shop/files/PVC-Opstand-80x220-cm-PVC-Opstand.png?v=1741090146&width=1600 | https://skylux.eu/cdn/shop/files/PVC-Opstand-800-x-2200-PVC-Opstand.jpg?v=1740489554&width=1600 | https://skylux.eu/cdn/shop/products/Vast_16_20_4b0e7d66-2d55-4144-a8ec-d125ceb14560.png?v=1740489554&width=1600 | https://skylux.eu/cdn/shop/products/Vast_16_00_9a0d6301-b5b9-4e28-ad9f-a301db4e7be0.png?v=1740489554&width=1600 | //skylux.eu/cdn/shop/files/TD_EN.zip?v=12277087538240636034 | <p> With the <strong>PVC Curb 80x220 cm</strong>, you choose flawless and completely watertight installation of your skylight or flat roof window. This PVC curb forms the essential, secure bridge between your roof covering and the window, and ensures natural drainage so that rainwater never remains on your flat roof. While wooden structures can shrink, rot, or crack over time, this high-quality synthetic material provides a stable, maintenance-free base that permanently eliminates heat loss and cold bridges. Whether you are a skilled DIYer or a professional installer, the well-designed system is created for fast, logical installation and can be seamlessly integrated with any type of roof membrane. </p> <p> The curb adapts effortlessly to your requirements and is suitable for both fixed glazing and opening systems for comfortable ventilation or smoke extraction. Match the design to your specific project: choose a sloped version to capture the maximum amount of daylight and distribute it evenly throughout the space, or opt for the straight version as the ultimate renovation solution. A durable, safe, and smart choice for any construction or renovation project. </p> | pvc-opstand-800x2200 | 8183540613397 | 44600479449365
Curbs | PVC Curb | Skylux | PVC Curb 80x220 cm | Openable version / Straight Upstand 16/00 - 16 cm high for skylight 800 x 2200 / Daylight opening = Roof opening / Manual double spindle with eye | 53063 | 5412970530633 | 1547.6 | Yes | 5-10 | 25.95 | Fixed or openable? | Openable version | Curb type | Straight Upstand 16/00 - 16 cm high for skylight 800 x 2200 / Daylight opening = Roof opening | Opening system | Manual double spindle with eye | 800 x 2200 mm | 2200 | 800 |  |  | 2.47 | Rectangular |  | PVC Curb | C05P |  | With the PVC Curb 80x220 cm, you choose flawless and completely watertight installation of your skylight or flat roof window. This PVC curb forms the essential, secure bridge between your roof covering and the window, and ensures natural drainage so that rainwater never remains on your flat roof. While wooden structures can shrink, rot, or crack over time, this high-quality synthetic material provides a stable, maintenance-free base that permanently eliminates heat loss and cold bridges. Whether you are a skilled DIYer or a professional installer, the well-designed system is created for fast, logical installation and can be seamlessly integrated with any type of roof membrane. The curb adapts effortlessly to your requirements and is suitable for both fixed glazing and opening systems for comfortable ventilation or smoke extraction. Match the design to your specific project: choose a sloped version to capture the maximum amount of daylight and distribute it evenly throughout the space, or opt for the straight version as the ultimate renovation solution. A durable, safe, and smart choice for any construction or renovation project. | https://skylux.eu/en/products/pvc-opstand-800x2200?variant=44600479482133 | https://skylux.eu/cdn/shop/products/Opengaand_Recht_fc951fa9-9619-47ac-8b48-2c7effc9b60b.png?v=1740489554&width=1600 | https://skylux.eu/cdn/shop/files/PVC-Opstand-80x220-cm-PVC-Opstand.png?v=1741090146&width=1600 | https://skylux.eu/cdn/shop/files/PVC-Opstand-800-x-2200-PVC-Opstand.jpg?v=1740489554&width=1600 | https://skylux.eu/cdn/shop/products/Vast_16_20_4b0e7d66-2d55-4144-a8ec-d125ceb14560.png?v=1740489554&width=1600 | https://skylux.eu/cdn/shop/products/Vast_16_00_9a0d6301-b5b9-4e28-ad9f-a301db4e7be0.png?v=1740489554&width=1600 | //skylux.eu/cdn/shop/files/TD_EN.zip?v=12277087538240636034 | <p> With the <strong>PVC Curb 80x220 cm</strong>, you choose flawless and completely watertight installation of your skylight or flat roof window. This PVC curb forms the essential, secure bridge between your roof covering and the window, and ensures natural drainage so that rainwater never remains on your flat roof. While wooden structures can shrink, rot, or crack over time, this high-quality synthetic material provides a stable, maintenance-free base that permanently eliminates heat loss and cold bridges. Whether you are a skilled DIYer or a professional installer, the well-designed system is created for fast, logical installation and can be seamlessly integrated with any type of roof membrane. </p> <p> The curb adapts effortlessly to your requirements and is suitable for both fixed glazing and opening systems for comfortable ventilation or smoke extraction. Match the design to your specific project: choose a sloped version to capture the maximum amount of daylight and distribute it evenly throughout the space, or opt for the straight version as the ultimate renovation solution. A durable, safe, and smart choice for any construction or renovation project. </p> | pvc-opstand-800x2200 | 8183540613397 | 44600479482133
Curbs | PVC Curb | Skylux | PVC Curb 80x220 cm | Openable version / Splayed curb 30/20 - 30 cm high for skylight / flat roof window 800 x 2200 - Please note! Roof opening = 1000 x 2400 / Double electric spindle 230 V | 65235 | 5412970652359 | 2648.7 | Yes | 5-10 | 46.61 | Fixed or openable? | Openable version | Curb type | Splayed curb 30/20 - 30 cm high for skylight / flat roof window 800 x 2200 - Please note! Roof opening = 1000 x 2400 | Opening system | Double electric spindle 230 V | 800 x 2200 mm | 2200 | 800 |  |  | 2.47 | Rectangular |  | PVC Curb | C05P |  | With the PVC Curb 80x220 cm, you choose flawless and completely watertight installation of your skylight or flat roof window. This PVC curb forms the essential, secure bridge between your roof covering and the window, and ensures natural drainage so that rainwater never remains on your flat roof. While wooden structures can shrink, rot, or crack over time, this high-quality synthetic material provides a stable, maintenance-free base that permanently eliminates heat loss and cold bridges. Whether you are a skilled DIYer or a professional installer, the well-designed system is created for fast, logical installation and can be seamlessly integrated with any type of roof membrane. The curb adapts effortlessly to your requirements and is suitable for both fixed glazing and opening systems for comfortable ventilation or smoke extraction. Match the design to your specific project: choose a sloped version to capture the maximum amount of daylight and distribute it evenly throughout the space, or opt for the straight version as the ultimate renovation solution. A durable, safe, and smart choice for any construction or renovation project. | https://skylux.eu/en/products/pvc-opstand-800x2200?variant=44600479514901 | https://skylux.eu/cdn/shop/products/Opengaand_30_20_38bcde92-2e60-47c1-bf91-1267192e6f7e.png?v=1740489554&width=1600 | https://skylux.eu/cdn/shop/files/PVC-Opstand-80x220-cm-PVC-Opstand.png?v=1741090146&width=1600 | https://skylux.eu/cdn/shop/files/PVC-Opstand-800-x-2200-PVC-Opstand.jpg?v=1740489554&width=1600 | https://skylux.eu/cdn/shop/products/Vast_16_20_4b0e7d66-2d55-4144-a8ec-d125ceb14560.png?v=1740489554&width=1600 | https://skylux.eu/cdn/shop/products/Vast_16_00_9a0d6301-b5b9-4e28-ad9f-a301db4e7be0.png?v=1740489554&width=1600 | //skylux.eu/cdn/shop/files/TD_EN.zip?v=12277087538240636034 | <p> With the <strong>PVC Curb 80x220 cm</strong>, you choose flawless and completely watertight installation of your skylight or flat roof window. This PVC curb forms the essential, secure bridge between your roof covering and the window, and ensures natural drainage so that rainwater never remains on your flat roof. While wooden structures can shrink, rot, or crack over time, this high-quality synthetic material provides a stable, maintenance-free base that permanently eliminates heat loss and cold bridges. Whether you are a skilled DIYer or a professional installer, the well-designed system is created for fast, logical installation and can be seamlessly integrated with any type of roof membrane. </p> <p> The curb adapts effortlessly to your requirements and is suitable for both fixed glazing and opening systems for comfortable ventilation or smoke extraction. Match the design to your specific project: choose a sloped version to capture the maximum amount of daylight and distribute it evenly throughout the space, or opt for the straight version as the ultimate renovation solution. A durable, safe, and smart choice for any construction or renovation project. </p> | pvc-opstand-800x2200 | 8183540613397 | 44600479514901
Curbs | PVC Curb | Skylux | PVC Curb 80x220 cm | Openable version / Splayed curb 30/20 - 30 cm high for skylight / flat roof window 800 x 2200 - Please note! Roof opening = 1000 x 2400 / Double electric chain actuator | 65132 | 5412970651321 | 2806 | Yes | 5-10 | 45.93 | Fixed or openable? | Openable version | Curb type | Splayed curb 30/20 - 30 cm high for skylight / flat roof window 800 x 2200 - Please note! Roof opening = 1000 x 2400 | Opening system | Double electric chain actuator | 800 x 2200 mm | 2200 | 800 |  |  | 2.47 | Rectangular |  | PVC Curb | C05P |  | With the PVC Curb 80x220 cm, you choose flawless and completely watertight installation of your skylight or flat roof window. This PVC curb forms the essential, secure bridge between your roof covering and the window, and ensures natural drainage so that rainwater never remains on your flat roof. While wooden structures can shrink, rot, or crack over time, this high-quality synthetic material provides a stable, maintenance-free base that permanently eliminates heat loss and cold bridges. Whether you are a skilled DIYer or a professional installer, the well-designed system is created for fast, logical installation and can be seamlessly integrated with any type of roof membrane. The curb adapts effortlessly to your requirements and is suitable for both fixed glazing and opening systems for comfortable ventilation or smoke extraction. Match the design to your specific project: choose a sloped version to capture the maximum amount of daylight and distribute it evenly throughout the space, or opt for the straight version as the ultimate renovation solution. A durable, safe, and smart choice for any construction or renovation project. | https://skylux.eu/en/products/pvc-opstand-800x2200?variant=44600479547669 | https://skylux.eu/cdn/shop/products/Opengaand_30_20_38bcde92-2e60-47c1-bf91-1267192e6f7e.png?v=1740489554&width=1600 | https://skylux.eu/cdn/shop/files/PVC-Opstand-80x220-cm-PVC-Opstand.png?v=1741090146&width=1600 | https://skylux.eu/cdn/shop/files/PVC-Opstand-800-x-2200-PVC-Opstand.jpg?v=1740489554&width=1600 | https://skylux.eu/cdn/shop/products/Vast_16_20_4b0e7d66-2d55-4144-a8ec-d125ceb14560.png?v=1740489554&width=1600 | https://skylux.eu/cdn/shop/products/Vast_16_00_9a0d6301-b5b9-4e28-ad9f-a301db4e7be0.png?v=1740489554&width=1600 | //skylux.eu/cdn/shop/files/TD_EN.zip?v=12277087538240636034 | <p> With the <strong>PVC Curb 80x220 cm</strong>, you choose flawless and completely watertight installation of your skylight or flat roof window. This PVC curb forms the essential, secure bridge between your roof covering and the window, and ensures natural drainage so that rainwater never remains on your flat roof. While wooden structures can shrink, rot, or crack over time, this high-quality synthetic material provides a stable, maintenance-free base that permanently eliminates heat loss and cold bridges. Whether you are a skilled DIYer or a professional installer, the well-designed system is created for fast, logical installation and can be seamlessly integrated with any type of roof membrane. </p> <p> The curb adapts effortlessly to your requirements and is suitable for both fixed glazing and opening systems for comfortable ventilation or smoke extraction. Match the design to your specific project: choose a sloped version to capture the maximum amount of daylight and distribute it evenly throughout the space, or opt for the straight version as the ultimate renovation solution. A durable, safe, and smart choice for any construction or renovation project. </p> | pvc-opstand-800x2200 | 8183540613397 | 44600479547669
Curbs | PVC Curb | Skylux | PVC Curb 80x220 cm | Openable version / Splayed curb 30/20 - 30 cm high for skylight / flat roof window 800 x 2200 - Please note! Roof opening = 1000 x 2400 / Manual double spindle with eye | 53747 | 5412970537472 | 1885.2 | Yes | 5-10 | 44.53 | Fixed or openable? | Openable version | Curb type | Splayed curb 30/20 - 30 cm high for skylight / flat roof window 800 x 2200 - Please note! Roof opening = 1000 x 2400 | Opening system | Manual double spindle with eye | 800 x 2200 mm | 2200 | 800 |  |  | 2.47 | Rectangular |  | PVC Curb | C05P |  | With the PVC Curb 80x220 cm, you choose flawless and completely watertight installation of your skylight or flat roof window. This PVC curb forms the essential, secure bridge between your roof covering and the window, and ensures natural drainage so that rainwater never remains on your flat roof. While wooden structures can shrink, rot, or crack over time, this high-quality synthetic material provides a stable, maintenance-free base that permanently eliminates heat loss and cold bridges. Whether you are a skilled DIYer or a professional installer, the well-designed system is created for fast, logical installation and can be seamlessly integrated with any type of roof membrane. The curb adapts effortlessly to your requirements and is suitable for both fixed glazing and opening systems for comfortable ventilation or smoke extraction. Match the design to your specific project: choose a sloped version to capture the maximum amount of daylight and distribute it evenly throughout the space, or opt for the straight version as the ultimate renovation solution. A durable, safe, and smart choice for any construction or renovation project. | https://skylux.eu/en/products/pvc-opstand-800x2200?variant=44600479580437 | https://skylux.eu/cdn/shop/products/Opengaand_30_20_38bcde92-2e60-47c1-bf91-1267192e6f7e.png?v=1740489554&width=1600 | https://skylux.eu/cdn/shop/files/PVC-Opstand-80x220-cm-PVC-Opstand.png?v=1741090146&width=1600 | https://skylux.eu/cdn/shop/files/PVC-Opstand-800-x-2200-PVC-Opstand.jpg?v=1740489554&width=1600 | https://skylux.eu/cdn/shop/products/Vast_16_20_4b0e7d66-2d55-4144-a8ec-d125ceb14560.png?v=1740489554&width=1600 | https://skylux.eu/cdn/shop/products/Vast_16_00_9a0d6301-b5b9-4e28-ad9f-a301db4e7be0.png?v=1740489554&width=1600 | //skylux.eu/cdn/shop/files/TD_EN.zip?v=12277087538240636034 | <p> With the <strong>PVC Curb 80x220 cm</strong>, you choose flawless and completely watertight installation of your skylight or flat roof window. This PVC curb forms the essential, secure bridge between your roof covering and the window, and ensures natural drainage so that rainwater never remains on your flat roof. While wooden structures can shrink, rot, or crack over time, this high-quality synthetic material provides a stable, maintenance-free base that permanently eliminates heat loss and cold bridges. Whether you are a skilled DIYer or a professional installer, the well-designed system is created for fast, logical installation and can be seamlessly integrated with any type of roof membrane. </p> <p> The curb adapts effortlessly to your requirements and is suitable for both fixed glazing and opening systems for comfortable ventilation or smoke extraction. Match the design to your specific project: choose a sloped version to capture the maximum amount of daylight and distribute it evenly throughout the space, or opt for the straight version as the ultimate renovation solution. A durable, safe, and smart choice for any construction or renovation project. </p> | pvc-opstand-800x2200 | 8183540613397 | 44600479580437
Curbs | PVC Curb | Skylux | PVC Curb 80x220 cm | Openable version / Splayed curb 35/30 - 35 cm high for skylight / flat roof window 800 x 2200 - Please note! Roof opening = 1100 x 2500 / Double electric spindle 230 V | 65625 | 5412970656258 | 2969.35 | Yes | 5-10 | 42.33 | Fixed or openable? | Openable version | Curb type | Splayed curb 35/30 - 35 cm high for skylight / flat roof window 800 x 2200 - Please note! Roof opening = 1100 x 2500 | Opening system | Double electric spindle 230 V | 800 x 2200 mm | 2200 | 800 |  |  | 2.47 | Rectangular |  | PVC Curb | C05P |  | With the PVC Curb 80x220 cm, you choose flawless and completely watertight installation of your skylight or flat roof window. This PVC curb forms the essential, secure bridge between your roof covering and the window, and ensures natural drainage so that rainwater never remains on your flat roof. While wooden structures can shrink, rot, or crack over time, this high-quality synthetic material provides a stable, maintenance-free base that permanently eliminates heat loss and cold bridges. Whether you are a skilled DIYer or a professional installer, the well-designed system is created for fast, logical installation and can be seamlessly integrated with any type of roof membrane. The curb adapts effortlessly to your requirements and is suitable for both fixed glazing and opening systems for comfortable ventilation or smoke extraction. Match the design to your specific project: choose a sloped version to capture the maximum amount of daylight and distribute it evenly throughout the space, or opt for the straight version as the ultimate renovation solution. A durable, safe, and smart choice for any construction or renovation project. | https://skylux.eu/en/products/pvc-opstand-800x2200?variant=44600479613205 | https://skylux.eu/cdn/shop/products/Opengaand_35_30_41635d63-fa12-41b0-9c49-14b84687fb48.png?v=1740489554&width=1600 | https://skylux.eu/cdn/shop/files/PVC-Opstand-80x220-cm-PVC-Opstand.png?v=1741090146&width=1600 | https://skylux.eu/cdn/shop/files/PVC-Opstand-800-x-2200-PVC-Opstand.jpg?v=1740489554&width=1600 | https://skylux.eu/cdn/shop/products/Vast_16_20_4b0e7d66-2d55-4144-a8ec-d125ceb14560.png?v=1740489554&width=1600 | https://skylux.eu/cdn/shop/products/Vast_16_00_9a0d6301-b5b9-4e28-ad9f-a301db4e7be0.png?v=1740489554&width=1600 | //skylux.eu/cdn/shop/files/TD_EN.zip?v=12277087538240636034 | <p> With the <strong>PVC Curb 80x220 cm</strong>, you choose flawless and completely watertight installation of your skylight or flat roof window. This PVC curb forms the essential, secure bridge between your roof covering and the window, and ensures natural drainage so that rainwater never remains on your flat roof. While wooden structures can shrink, rot, or crack over time, this high-quality synthetic material provides a stable, maintenance-free base that permanently eliminates heat loss and cold bridges. Whether you are a skilled DIYer or a professional installer, the well-designed system is created for fast, logical installation and can be seamlessly integrated with any type of roof membrane. </p> <p> The curb adapts effortlessly to your requirements and is suitable for both fixed glazing and opening systems for comfortable ventilation or smoke extraction. Match the design to your specific project: choose a sloped version to capture the maximum amount of daylight and distribute it evenly throughout the space, or opt for the straight version as the ultimate renovation solution. A durable, safe, and smart choice for any construction or renovation project. </p> | pvc-opstand-800x2200 | 8183540613397 | 44600479613205
Curbs | PVC Curb | Skylux | PVC Curb 80x220 cm | Openable version / Splayed curb 35/30 - 35 cm high for skylight / flat roof window 800 x 2200 - Please note! Roof opening = 1100 x 2500 / Double electric chain actuator | 65533 | 5412970655336 | 3126.65 | Yes | 5-10 | 41.65 | Fixed or openable? | Openable version | Curb type | Splayed curb 35/30 - 35 cm high for skylight / flat roof window 800 x 2200 - Please note! Roof opening = 1100 x 2500 | Opening system | Double electric chain actuator | 800 x 2200 mm | 2200 | 800 |  |  | 2.47 | Rectangular |  | PVC Curb | C05P |  | With the PVC Curb 80x220 cm, you choose flawless and completely watertight installation of your skylight or flat roof window. This PVC curb forms the essential, secure bridge between your roof covering and the window, and ensures natural drainage so that rainwater never remains on your flat roof. While wooden structures can shrink, rot, or crack over time, this high-quality synthetic material provides a stable, maintenance-free base that permanently eliminates heat loss and cold bridges. Whether you are a skilled DIYer or a professional installer, the well-designed system is created for fast, logical installation and can be seamlessly integrated with any type of roof membrane. The curb adapts effortlessly to your requirements and is suitable for both fixed glazing and opening systems for comfortable ventilation or smoke extraction. Match the design to your specific project: choose a sloped version to capture the maximum amount of daylight and distribute it evenly throughout the space, or opt for the straight version as the ultimate renovation solution. A durable, safe, and smart choice for any construction or renovation project. | https://skylux.eu/en/products/pvc-opstand-800x2200?variant=44600479645973 | https://skylux.eu/cdn/shop/products/Opengaand_35_30_41635d63-fa12-41b0-9c49-14b84687fb48.png?v=1740489554&width=1600 | https://skylux.eu/cdn/shop/files/PVC-Opstand-80x220-cm-PVC-Opstand.png?v=1741090146&width=1600 | https://skylux.eu/cdn/shop/files/PVC-Opstand-800-x-2200-PVC-Opstand.jpg?v=1740489554&width=1600 | https://skylux.eu/cdn/shop/products/Vast_16_20_4b0e7d66-2d55-4144-a8ec-d125ceb14560.png?v=1740489554&width=1600 | https://skylux.eu/cdn/shop/products/Vast_16_00_9a0d6301-b5b9-4e28-ad9f-a301db4e7be0.png?v=1740489554&width=1600 | //skylux.eu/cdn/shop/files/TD_EN.zip?v=12277087538240636034 | <p> With the <strong>PVC Curb 80x220 cm</strong>, you choose flawless and completely watertight installation of your skylight or flat roof window. This PVC curb forms the essential, secure bridge between your roof covering and the window, and ensures natural drainage so that rainwater never remains on your flat roof. While wooden structures can shrink, rot, or crack over time, this high-quality synthetic material provides a stable, maintenance-free base that permanently eliminates heat loss and cold bridges. Whether you are a skilled DIYer or a professional installer, the well-designed system is created for fast, logical installation and can be seamlessly integrated with any type of roof membrane. </p> <p> The curb adapts effortlessly to your requirements and is suitable for both fixed glazing and opening systems for comfortable ventilation or smoke extraction. Match the design to your specific project: choose a sloped version to capture the maximum amount of daylight and distribute it evenly throughout the space, or opt for the straight version as the ultimate renovation solution. A durable, safe, and smart choice for any construction or renovation project. </p> | pvc-opstand-800x2200 | 8183540613397 | 44600479645973
Curbs | PVC Curb | Skylux | PVC Curb 80x220 cm | Openable version / Splayed curb 35/30 - 35 cm high for skylight / flat roof window 800 x 2200 - Please note! Roof opening = 1100 x 2500 / Manual double spindle with eye | 53886 | 5412970538868 | 2205.85 | Yes | 5-10 | 40.25 | Fixed or openable? | Openable version | Curb type | Splayed curb 35/30 - 35 cm high for skylight / flat roof window 800 x 2200 - Please note! Roof opening = 1100 x 2500 | Opening system | Manual double spindle with eye | 800 x 2200 mm | 2200 | 800 |  |  | 2.47 | Rectangular |  | PVC Curb | C05P |  | With the PVC Curb 80x220 cm, you choose flawless and completely watertight installation of your skylight or flat roof window. This PVC curb forms the essential, secure bridge between your roof covering and the window, and ensures natural drainage so that rainwater never remains on your flat roof. While wooden structures can shrink, rot, or crack over time, this high-quality synthetic material provides a stable, maintenance-free base that permanently eliminates heat loss and cold bridges. Whether you are a skilled DIYer or a professional installer, the well-designed system is created for fast, logical installation and can be seamlessly integrated with any type of roof membrane. The curb adapts effortlessly to your requirements and is suitable for both fixed glazing and opening systems for comfortable ventilation or smoke extraction. Match the design to your specific project: choose a sloped version to capture the maximum amount of daylight and distribute it evenly throughout the space, or opt for the straight version as the ultimate renovation solution. A durable, safe, and smart choice for any construction or renovation project. | https://skylux.eu/en/products/pvc-opstand-800x2200?variant=44600479678741 | https://skylux.eu/cdn/shop/products/Opengaand_35_30_41635d63-fa12-41b0-9c49-14b84687fb48.png?v=1740489554&width=1600 | https://skylux.eu/cdn/shop/files/PVC-Opstand-80x220-cm-PVC-Opstand.png?v=1741090146&width=1600 | https://skylux.eu/cdn/shop/files/PVC-Opstand-800-x-2200-PVC-Opstand.jpg?v=1740489554&width=1600 | https://skylux.eu/cdn/shop/products/Vast_16_20_4b0e7d66-2d55-4144-a8ec-d125ceb14560.png?v=1740489554&width=1600 | https://skylux.eu/cdn/shop/products/Vast_16_00_9a0d6301-b5b9-4e28-ad9f-a301db4e7be0.png?v=1740489554&width=1600 | //skylux.eu/cdn/shop/files/TD_EN.zip?v=12277087538240636034 | <p> With the <strong>PVC Curb 80x220 cm</strong>, you choose flawless and completely watertight installation of your skylight or flat roof window. This PVC curb forms the essential, secure bridge between your roof covering and the window, and ensures natural drainage so that rainwater never remains on your flat roof. While wooden structures can shrink, rot, or crack over time, this high-quality synthetic material provides a stable, maintenance-free base that permanently eliminates heat loss and cold bridges. Whether you are a skilled DIYer or a professional installer, the well-designed system is created for fast, logical installation and can be seamlessly integrated with any type of roof membrane. </p> <p> The curb adapts effortlessly to your requirements and is suitable for both fixed glazing and opening systems for comfortable ventilation or smoke extraction. Match the design to your specific project: choose a sloped version to capture the maximum amount of daylight and distribute it evenly throughout the space, or opt for the straight version as the ultimate renovation solution. A durable, safe, and smart choice for any construction or renovation project. </p> | pvc-opstand-800x2200 | 8183540613397 | 44600479678741
Curbs | PVC Curb | Skylux | PVC Curb 80x230 cm | Fixed version / Straight curb 20/00 - 20 cm high for skylight / flat roof window 800 x 2300 / Daylight size = roof opening / Not openable | 104836 | 5401129048365 | 873.65 | Yes | 5-10 | 21.34 | Fixed or openable? | Fixed version | Curb type | Straight curb 20/00 - 20 cm high for skylight / flat roof window 800 x 2300 / Daylight size = roof opening | Opening system | Not openable | 800 x 2300 mm | 2300 | 800 |  |  | 2.53 | Rectangular |  | PVC Curb | C05P |  | With the PVC Curb 80x230 cm, you choose flawless and completely watertight installation of your skylight or flat roof window. This PVC curb forms the essential, secure connection between your roofing membrane and the window, while ensuring natural drainage so that rainwater never remains on your flat roof. Whereas wooden structures can shrink, rot, or crack over time, this high-quality synthetic material provides a stable, maintenance-free base that permanently eliminates heat loss and thermal bridges. Whether you are a skilled DIYer or a professional installer, the well-designed system is intended for fast, logical installation and can be seamlessly integrated with any type of roof membrane. The curb adapts effortlessly to your needs and is suitable for both fixed glazing and opening systems for comfortable ventilation or smoke extraction. Tailor the design to your specific project: choose a sloped version to capture the maximum amount of daylight and distribute it evenly throughout the room, or opt for the straight version as the ultimate renovation solution. A durable, safe, and smart choice for any construction or renovation project. | https://skylux.eu/en/products/pvc-opstand-800x2300?variant=44600478236949 | https://skylux.eu/cdn/shop/files/PVC-Opstand-80x230-cm-PVC-Opstand.png?v=1741090141&width=1600 | https://skylux.eu/cdn/shop/files/PVC-Opstand-800-x-2300-PVC-Opstand.jpg?v=1740490371&width=1600 | https://skylux.eu/cdn/shop/products/Vast_16_20_e5ce4480-5cbe-48f1-9a8e-23ffb65ee4be.png?v=1740490371&width=1600 | https://skylux.eu/cdn/shop/products/Vast_16_00_e0190a56-9a2e-4cb6-bc84-3d30de8dfc8a.png?v=1740490371&width=1600 | https://skylux.eu/cdn/shop/products/Vast_20_00_767bde98-31b1-46e8-912c-c22f7592fb4a.png?v=1740490371&width=1600 | //skylux.eu/cdn/shop/files/TD_EN.zip?v=12277087538240636034 | <p> With the <strong>PVC Curb 80x230 cm</strong>, you choose flawless and completely watertight installation of your skylight or flat roof window. This PVC curb forms the essential, secure connection between your roofing membrane and the window, while ensuring natural drainage so that rainwater never remains on your flat roof. Whereas wooden structures can shrink, rot, or crack over time, this high-quality synthetic material provides a stable, maintenance-free base that permanently eliminates heat loss and thermal bridges. Whether you are a skilled DIYer or a professional installer, the well-designed system is intended for fast, logical installation and can be seamlessly integrated with any type of roof membrane. </p> <p> The curb adapts effortlessly to your needs and is suitable for both fixed glazing and opening systems for comfortable ventilation or smoke extraction. Tailor the design to your specific project: choose a sloped version to capture the maximum amount of daylight and distribute it evenly throughout the room, or opt for the straight version as the ultimate renovation solution. A durable, safe, and smart choice for any construction or renovation project. </p> | pvc-opstand-800x2300 | 8183540547861 | 44600478236949
Curbs | PVC Curb | Skylux | PVC Curb 80x230 cm | Fixed version / Splayed curb 16/20 - 16 cm high for skylight / flat roof window 800 x 2300 - Please note! Roof opening = 1000 x 2500 / Not openable | 32729 | 5412970327295 | 722.4 | Yes | 5-10 | 24.99 | Fixed or openable? | Fixed version | Curb type | Splayed curb 16/20 - 16 cm high for skylight / flat roof window 800 x 2300 - Please note! Roof opening = 1000 x 2500 | Opening system | Not openable | 800 x 2300 mm | 2300 | 800 |  |  | 2.53 | Rectangular |  | PVC Curb | C05P |  | With the PVC Curb 80x230 cm, you choose flawless and completely watertight installation of your skylight or flat roof window. This PVC curb forms the essential, secure connection between your roofing membrane and the window, while ensuring natural drainage so that rainwater never remains on your flat roof. Whereas wooden structures can shrink, rot, or crack over time, this high-quality synthetic material provides a stable, maintenance-free base that permanently eliminates heat loss and thermal bridges. Whether you are a skilled DIYer or a professional installer, the well-designed system is intended for fast, logical installation and can be seamlessly integrated with any type of roof membrane. The curb adapts effortlessly to your needs and is suitable for both fixed glazing and opening systems for comfortable ventilation or smoke extraction. Tailor the design to your specific project: choose a sloped version to capture the maximum amount of daylight and distribute it evenly throughout the room, or opt for the straight version as the ultimate renovation solution. A durable, safe, and smart choice for any construction or renovation project. | https://skylux.eu/en/products/pvc-opstand-800x2300?variant=44600478269717 | https://skylux.eu/cdn/shop/products/Vast_16_20_e5ce4480-5cbe-48f1-9a8e-23ffb65ee4be.png?v=1740490371&width=1600 | https://skylux.eu/cdn/shop/files/PVC-Opstand-80x230-cm-PVC-Opstand.png?v=1741090141&width=1600 | https://skylux.eu/cdn/shop/files/PVC-Opstand-800-x-2300-PVC-Opstand.jpg?v=1740490371&width=1600 | https://skylux.eu/cdn/shop/products/Vast_16_00_e0190a56-9a2e-4cb6-bc84-3d30de8dfc8a.png?v=1740490371&width=1600 | https://skylux.eu/cdn/shop/products/Vast_20_00_767bde98-31b1-46e8-912c-c22f7592fb4a.png?v=1740490371&width=1600 | //skylux.eu/cdn/shop/files/TD_EN.zip?v=12277087538240636034 | <p> With the <strong>PVC Curb 80x230 cm</strong>, you choose flawless and completely watertight installation of your skylight or flat roof window. This PVC curb forms the essential, secure connection between your roofing membrane and the window, while ensuring natural drainage so that rainwater never remains on your flat roof. Whereas wooden structures can shrink, rot, or crack over time, this high-quality synthetic material provides a stable, maintenance-free base that permanently eliminates heat loss and thermal bridges. Whether you are a skilled DIYer or a professional installer, the well-designed system is intended for fast, logical installation and can be seamlessly integrated with any type of roof membrane. </p> <p> The curb adapts effortlessly to your needs and is suitable for both fixed glazing and opening systems for comfortable ventilation or smoke extraction. Tailor the design to your specific project: choose a sloped version to capture the maximum amount of daylight and distribute it evenly throughout the room, or opt for the straight version as the ultimate renovation solution. A durable, safe, and smart choice for any construction or renovation project. </p> | pvc-opstand-800x2300 | 8183540547861 | 44600478269717
Curbs | PVC Curb | Skylux | PVC Curb 80x230 cm | Fixed version / Straight Curb 16/00 - 16 cm high for skylight 800 x 2300 / Daylight opening = Roof opening / Not openable | 22835 | 5412970228356 | 634.05 | Yes | 5-10 | 15.61 | Fixed or openable? | Fixed version | Curb type | Straight Curb 16/00 - 16 cm high for skylight 800 x 2300 / Daylight opening = Roof opening | Opening system | Not openable | 800 x 2300 mm | 2300 | 800 |  |  | 2.53 | Rectangular |  | PVC Curb | C05P |  | With the PVC Curb 80x230 cm, you choose flawless and completely watertight installation of your skylight or flat roof window. This PVC curb forms the essential, secure connection between your roofing membrane and the window, while ensuring natural drainage so that rainwater never remains on your flat roof. Whereas wooden structures can shrink, rot, or crack over time, this high-quality synthetic material provides a stable, maintenance-free base that permanently eliminates heat loss and thermal bridges. Whether you are a skilled DIYer or a professional installer, the well-designed system is intended for fast, logical installation and can be seamlessly integrated with any type of roof membrane. The curb adapts effortlessly to your needs and is suitable for both fixed glazing and opening systems for comfortable ventilation or smoke extraction. Tailor the design to your specific project: choose a sloped version to capture the maximum amount of daylight and distribute it evenly throughout the room, or opt for the straight version as the ultimate renovation solution. A durable, safe, and smart choice for any construction or renovation project. | https://skylux.eu/en/products/pvc-opstand-800x2300?variant=44600478302485 | https://skylux.eu/cdn/shop/products/Vast_16_00_e0190a56-9a2e-4cb6-bc84-3d30de8dfc8a.png?v=1740490371&width=1600 | https://skylux.eu/cdn/shop/files/PVC-Opstand-80x230-cm-PVC-Opstand.png?v=1741090141&width=1600 | https://skylux.eu/cdn/shop/files/PVC-Opstand-800-x-2300-PVC-Opstand.jpg?v=1740490371&width=1600 | https://skylux.eu/cdn/shop/products/Vast_16_20_e5ce4480-5cbe-48f1-9a8e-23ffb65ee4be.png?v=1740490371&width=1600 | https://skylux.eu/cdn/shop/products/Vast_20_00_767bde98-31b1-46e8-912c-c22f7592fb4a.png?v=1740490371&width=1600 | //skylux.eu/cdn/shop/files/TD_EN.zip?v=12277087538240636034 | <p> With the <strong>PVC Curb 80x230 cm</strong>, you choose flawless and completely watertight installation of your skylight or flat roof window. This PVC curb forms the essential, secure connection between your roofing membrane and the window, while ensuring natural drainage so that rainwater never remains on your flat roof. Whereas wooden structures can shrink, rot, or crack over time, this high-quality synthetic material provides a stable, maintenance-free base that permanently eliminates heat loss and thermal bridges. Whether you are a skilled DIYer or a professional installer, the well-designed system is intended for fast, logical installation and can be seamlessly integrated with any type of roof membrane. </p> <p> The curb adapts effortlessly to your needs and is suitable for both fixed glazing and opening systems for comfortable ventilation or smoke extraction. Tailor the design to your specific project: choose a sloped version to capture the maximum amount of daylight and distribute it evenly throughout the room, or opt for the straight version as the ultimate renovation solution. A durable, safe, and smart choice for any construction or renovation project. </p> | pvc-opstand-800x2300 | 8183540547861 | 44600478302485
Curbs | PVC Curb | Skylux | PVC Curb 80x230 cm | Fixed version / Straight curb 20/00 (20 cm high - Stackable & suitable for iWindow & iDome) / Not openable | 104965 | 5401129049652 | 873.65 | Yes | 5-10 | 19.15 | Fixed or openable? | Fixed version | Curb type | Straight curb 20/00 (20 cm high - Stackable & suitable for iWindow & iDome) | Opening system | Not openable | 800 x 2300 mm | 2300 | 800 |  |  | 2.53 | Rectangular |  | PVC Curb | C05P |  | With the PVC Curb 80x230 cm, you choose flawless and completely watertight installation of your skylight or flat roof window. This PVC curb forms the essential, secure connection between your roofing membrane and the window, while ensuring natural drainage so that rainwater never remains on your flat roof. Whereas wooden structures can shrink, rot, or crack over time, this high-quality synthetic material provides a stable, maintenance-free base that permanently eliminates heat loss and thermal bridges. Whether you are a skilled DIYer or a professional installer, the well-designed system is intended for fast, logical installation and can be seamlessly integrated with any type of roof membrane. The curb adapts effortlessly to your needs and is suitable for both fixed glazing and opening systems for comfortable ventilation or smoke extraction. Tailor the design to your specific project: choose a sloped version to capture the maximum amount of daylight and distribute it evenly throughout the room, or opt for the straight version as the ultimate renovation solution. A durable, safe, and smart choice for any construction or renovation project. | https://skylux.eu/en/products/pvc-opstand-800x2300?variant=44600478335253 | https://skylux.eu/cdn/shop/products/Vast_20_00_767bde98-31b1-46e8-912c-c22f7592fb4a.png?v=1740490371&width=1600 | https://skylux.eu/cdn/shop/files/PVC-Opstand-80x230-cm-PVC-Opstand.png?v=1741090141&width=1600 | https://skylux.eu/cdn/shop/files/PVC-Opstand-800-x-2300-PVC-Opstand.jpg?v=1740490371&width=1600 | https://skylux.eu/cdn/shop/products/Vast_16_20_e5ce4480-5cbe-48f1-9a8e-23ffb65ee4be.png?v=1740490371&width=1600 | https://skylux.eu/cdn/shop/products/Vast_16_00_e0190a56-9a2e-4cb6-bc84-3d30de8dfc8a.png?v=1740490371&width=1600 | //skylux.eu/cdn/shop/files/TD_EN.zip?v=12277087538240636034 | <p> With the <strong>PVC Curb 80x230 cm</strong>, you choose flawless and completely watertight installation of your skylight or flat roof window. This PVC curb forms the essential, secure connection between your roofing membrane and the window, while ensuring natural drainage so that rainwater never remains on your flat roof. Whereas wooden structures can shrink, rot, or crack over time, this high-quality synthetic material provides a stable, maintenance-free base that permanently eliminates heat loss and thermal bridges. Whether you are a skilled DIYer or a professional installer, the well-designed system is intended for fast, logical installation and can be seamlessly integrated with any type of roof membrane. </p> <p> The curb adapts effortlessly to your needs and is suitable for both fixed glazing and opening systems for comfortable ventilation or smoke extraction. Tailor the design to your specific project: choose a sloped version to capture the maximum amount of daylight and distribute it evenly throughout the room, or opt for the straight version as the ultimate renovation solution. A durable, safe, and smart choice for any construction or renovation project. </p> | pvc-opstand-800x2300 | 8183540547861 | 44600478335253
Curbs | PVC Curb | Skylux | PVC Curb 80x230 cm | Fixed version / Splayed curb 30/20 - 30 cm high for skylight / flat roof window 800 x 2300 - Please note! Roof opening = 1000 x 2500 / Not openable | 18560 | 5412970185604 | 975.3 | Yes | 5-10 | 34.63 | Fixed or openable? | Fixed version | Curb type | Splayed curb 30/20 - 30 cm high for skylight / flat roof window 800 x 2300 - Please note! Roof opening = 1000 x 2500 | Opening system | Not openable | 800 x 2300 mm | 2300 | 800 |  |  | 2.53 | Rectangular |  | PVC Curb | C05P |  | With the PVC Curb 80x230 cm, you choose flawless and completely watertight installation of your skylight or flat roof window. This PVC curb forms the essential, secure connection between your roofing membrane and the window, while ensuring natural drainage so that rainwater never remains on your flat roof. Whereas wooden structures can shrink, rot, or crack over time, this high-quality synthetic material provides a stable, maintenance-free base that permanently eliminates heat loss and thermal bridges. Whether you are a skilled DIYer or a professional installer, the well-designed system is intended for fast, logical installation and can be seamlessly integrated with any type of roof membrane. The curb adapts effortlessly to your needs and is suitable for both fixed glazing and opening systems for comfortable ventilation or smoke extraction. Tailor the design to your specific project: choose a sloped version to capture the maximum amount of daylight and distribute it evenly throughout the room, or opt for the straight version as the ultimate renovation solution. A durable, safe, and smart choice for any construction or renovation project. | https://skylux.eu/en/products/pvc-opstand-800x2300?variant=44600478368021 | https://skylux.eu/cdn/shop/products/Vast_30_20_df212976-2824-4dec-a813-356052675e05.png?v=1740490371&width=1600 | https://skylux.eu/cdn/shop/files/PVC-Opstand-80x230-cm-PVC-Opstand.png?v=1741090141&width=1600 | https://skylux.eu/cdn/shop/files/PVC-Opstand-800-x-2300-PVC-Opstand.jpg?v=1740490371&width=1600 | https://skylux.eu/cdn/shop/products/Vast_16_20_e5ce4480-5cbe-48f1-9a8e-23ffb65ee4be.png?v=1740490371&width=1600 | https://skylux.eu/cdn/shop/products/Vast_16_00_e0190a56-9a2e-4cb6-bc84-3d30de8dfc8a.png?v=1740490371&width=1600 | //skylux.eu/cdn/shop/files/TD_EN.zip?v=12277087538240636034 | <p> With the <strong>PVC Curb 80x230 cm</strong>, you choose flawless and completely watertight installation of your skylight or flat roof window. This PVC curb forms the essential, secure connection between your roofing membrane and the window, while ensuring natural drainage so that rainwater never remains on your flat roof. Whereas wooden structures can shrink, rot, or crack over time, this high-quality synthetic material provides a stable, maintenance-free base that permanently eliminates heat loss and thermal bridges. Whether you are a skilled DIYer or a professional installer, the well-designed system is intended for fast, logical installation and can be seamlessly integrated with any type of roof membrane. </p> <p> The curb adapts effortlessly to your needs and is suitable for both fixed glazing and opening systems for comfortable ventilation or smoke extraction. Tailor the design to your specific project: choose a sloped version to capture the maximum amount of daylight and distribute it evenly throughout the room, or opt for the straight version as the ultimate renovation solution. A durable, safe, and smart choice for any construction or renovation project. </p> | pvc-opstand-800x2300 | 8183540547861 | 44600478368021
Curbs | PVC Curb | Skylux | PVC Curb 80x230 cm | Fixed version / Splayed curb 35/30 - 35 cm high for skylight / flat roof window 800 x 2300 - Please note! Roof opening = 1100 x 2600 / Not openable | 32798 | 5412970327981 | 1303.2 | Yes | 5-10 | 30.39 | Fixed or openable? | Fixed version | Curb type | Splayed curb 35/30 - 35 cm high for skylight / flat roof window 800 x 2300 - Please note! Roof opening = 1100 x 2600 | Opening system | Not openable | 800 x 2300 mm | 2300 | 800 |  |  | 2.53 | Rectangular |  | PVC Curb | C05P |  | With the PVC Curb 80x230 cm, you choose flawless and completely watertight installation of your skylight or flat roof window. This PVC curb forms the essential, secure connection between your roofing membrane and the window, while ensuring natural drainage so that rainwater never remains on your flat roof. Whereas wooden structures can shrink, rot, or crack over time, this high-quality synthetic material provides a stable, maintenance-free base that permanently eliminates heat loss and thermal bridges. Whether you are a skilled DIYer or a professional installer, the well-designed system is intended for fast, logical installation and can be seamlessly integrated with any type of roof membrane. The curb adapts effortlessly to your needs and is suitable for both fixed glazing and opening systems for comfortable ventilation or smoke extraction. Tailor the design to your specific project: choose a sloped version to capture the maximum amount of daylight and distribute it evenly throughout the room, or opt for the straight version as the ultimate renovation solution. A durable, safe, and smart choice for any construction or renovation project. | https://skylux.eu/en/products/pvc-opstand-800x2300?variant=44600478400789 | https://skylux.eu/cdn/shop/products/Vast_35_30_312dd3bb-f3cd-46dd-8df7-b70b28394938.png?v=1740490371&width=1600 | https://skylux.eu/cdn/shop/files/PVC-Opstand-80x230-cm-PVC-Opstand.png?v=1741090141&width=1600 | https://skylux.eu/cdn/shop/files/PVC-Opstand-800-x-2300-PVC-Opstand.jpg?v=1740490371&width=1600 | https://skylux.eu/cdn/shop/products/Vast_16_20_e5ce4480-5cbe-48f1-9a8e-23ffb65ee4be.png?v=1740490371&width=1600 | https://skylux.eu/cdn/shop/products/Vast_16_00_e0190a56-9a2e-4cb6-bc84-3d30de8dfc8a.png?v=1740490371&width=1600 | //skylux.eu/cdn/shop/files/TD_EN.zip?v=12277087538240636034 | <p> With the <strong>PVC Curb 80x230 cm</strong>, you choose flawless and completely watertight installation of your skylight or flat roof window. This PVC curb forms the essential, secure connection between your roofing membrane and the window, while ensuring natural drainage so that rainwater never remains on your flat roof. Whereas wooden structures can shrink, rot, or crack over time, this high-quality synthetic material provides a stable, maintenance-free base that permanently eliminates heat loss and thermal bridges. Whether you are a skilled DIYer or a professional installer, the well-designed system is intended for fast, logical installation and can be seamlessly integrated with any type of roof membrane. </p> <p> The curb adapts effortlessly to your needs and is suitable for both fixed glazing and opening systems for comfortable ventilation or smoke extraction. Tailor the design to your specific project: choose a sloped version to capture the maximum amount of daylight and distribute it evenly throughout the room, or opt for the straight version as the ultimate renovation solution. A durable, safe, and smart choice for any construction or renovation project. </p> | pvc-opstand-800x2300 | 8183540547861 | 44600478400789
Curbs | PVC Curb | Skylux | PVC Curb 80x230 cm | Openable version / Straight curb 20/00 - 20 cm high for skylight / flat roof window 800 x 2300 / Daylight size = roof opening / Double electric spindle 230 V | 64868 | 5412970648680 | 2578.55 | Yes | 5-10 | 34.42 | Fixed or openable? | Openable version | Curb type | Straight curb 20/00 - 20 cm high for skylight / flat roof window 800 x 2300 / Daylight size = roof opening | Opening system | Double electric spindle 230 V | 800 x 2300 mm | 2300 | 800 |  |  | 2.53 | Rectangular |  | PVC Curb | C05P |  | With the PVC Curb 80x230 cm, you choose flawless and completely watertight installation of your skylight or flat roof window. This PVC curb forms the essential, secure connection between your roofing membrane and the window, while ensuring natural drainage so that rainwater never remains on your flat roof. Whereas wooden structures can shrink, rot, or crack over time, this high-quality synthetic material provides a stable, maintenance-free base that permanently eliminates heat loss and thermal bridges. Whether you are a skilled DIYer or a professional installer, the well-designed system is intended for fast, logical installation and can be seamlessly integrated with any type of roof membrane. The curb adapts effortlessly to your needs and is suitable for both fixed glazing and opening systems for comfortable ventilation or smoke extraction. Tailor the design to your specific project: choose a sloped version to capture the maximum amount of daylight and distribute it evenly throughout the room, or opt for the straight version as the ultimate renovation solution. A durable, safe, and smart choice for any construction or renovation project. | https://skylux.eu/en/products/pvc-opstand-800x2300?variant=44600478433557 | https://skylux.eu/cdn/shop/products/Opengaand_Recht_101703e1-3c77-45a4-9644-80f54fd13acd.png?v=1740490371&width=1600 | https://skylux.eu/cdn/shop/files/PVC-Opstand-80x230-cm-PVC-Opstand.png?v=1741090141&width=1600 | https://skylux.eu/cdn/shop/files/PVC-Opstand-800-x-2300-PVC-Opstand.jpg?v=1740490371&width=1600 | https://skylux.eu/cdn/shop/products/Vast_16_20_e5ce4480-5cbe-48f1-9a8e-23ffb65ee4be.png?v=1740490371&width=1600 | https://skylux.eu/cdn/shop/products/Vast_16_00_e0190a56-9a2e-4cb6-bc84-3d30de8dfc8a.png?v=1740490371&width=1600 | //skylux.eu/cdn/shop/files/TD_EN.zip?v=12277087538240636034 | <p> With the <strong>PVC Curb 80x230 cm</strong>, you choose flawless and completely watertight installation of your skylight or flat roof window. This PVC curb forms the essential, secure connection between your roofing membrane and the window, while ensuring natural drainage so that rainwater never remains on your flat roof. Whereas wooden structures can shrink, rot, or crack over time, this high-quality synthetic material provides a stable, maintenance-free base that permanently eliminates heat loss and thermal bridges. Whether you are a skilled DIYer or a professional installer, the well-designed system is intended for fast, logical installation and can be seamlessly integrated with any type of roof membrane. </p> <p> The curb adapts effortlessly to your needs and is suitable for both fixed glazing and opening systems for comfortable ventilation or smoke extraction. Tailor the design to your specific project: choose a sloped version to capture the maximum amount of daylight and distribute it evenly throughout the room, or opt for the straight version as the ultimate renovation solution. A durable, safe, and smart choice for any construction or renovation project. </p> | pvc-opstand-800x2300 | 8183540547861 | 44600478433557
Curbs | PVC Curb | Skylux | PVC Curb 80x230 cm | Openable version / Straight curb 20/00 - 20 cm high for skylight / flat roof window 800 x 2300 / Daylight size = roof opening / Double electric chain actuator | 64786 | 5412970647867 | 2735.85 | Yes | 5-10 | 33.74 | Fixed or openable? | Openable version | Curb type | Straight curb 20/00 - 20 cm high for skylight / flat roof window 800 x 2300 / Daylight size = roof opening | Opening system | Double electric chain actuator | 800 x 2300 mm | 2300 | 800 |  |  | 2.53 | Rectangular |  | PVC Curb | C05P |  | With the PVC Curb 80x230 cm, you choose flawless and completely watertight installation of your skylight or flat roof window. This PVC curb forms the essential, secure connection between your roofing membrane and the window, while ensuring natural drainage so that rainwater never remains on your flat roof. Whereas wooden structures can shrink, rot, or crack over time, this high-quality synthetic material provides a stable, maintenance-free base that permanently eliminates heat loss and thermal bridges. Whether you are a skilled DIYer or a professional installer, the well-designed system is intended for fast, logical installation and can be seamlessly integrated with any type of roof membrane. The curb adapts effortlessly to your needs and is suitable for both fixed glazing and opening systems for comfortable ventilation or smoke extraction. Tailor the design to your specific project: choose a sloped version to capture the maximum amount of daylight and distribute it evenly throughout the room, or opt for the straight version as the ultimate renovation solution. A durable, safe, and smart choice for any construction or renovation project. | https://skylux.eu/en/products/pvc-opstand-800x2300?variant=44600478466325 | https://skylux.eu/cdn/shop/products/Opengaand_Recht_101703e1-3c77-45a4-9644-80f54fd13acd.png?v=1740490371&width=1600 | https://skylux.eu/cdn/shop/files/PVC-Opstand-80x230-cm-PVC-Opstand.png?v=1741090141&width=1600 | https://skylux.eu/cdn/shop/files/PVC-Opstand-800-x-2300-PVC-Opstand.jpg?v=1740490371&width=1600 | https://skylux.eu/cdn/shop/products/Vast_16_20_e5ce4480-5cbe-48f1-9a8e-23ffb65ee4be.png?v=1740490371&width=1600 | https://skylux.eu/cdn/shop/products/Vast_16_00_e0190a56-9a2e-4cb6-bc84-3d30de8dfc8a.png?v=1740490371&width=1600 | //skylux.eu/cdn/shop/files/TD_EN.zip?v=12277087538240636034 | <p> With the <strong>PVC Curb 80x230 cm</strong>, you choose flawless and completely watertight installation of your skylight or flat roof window. This PVC curb forms the essential, secure connection between your roofing membrane and the window, while ensuring natural drainage so that rainwater never remains on your flat roof. Whereas wooden structures can shrink, rot, or crack over time, this high-quality synthetic material provides a stable, maintenance-free base that permanently eliminates heat loss and thermal bridges. Whether you are a skilled DIYer or a professional installer, the well-designed system is intended for fast, logical installation and can be seamlessly integrated with any type of roof membrane. </p> <p> The curb adapts effortlessly to your needs and is suitable for both fixed glazing and opening systems for comfortable ventilation or smoke extraction. Tailor the design to your specific project: choose a sloped version to capture the maximum amount of daylight and distribute it evenly throughout the room, or opt for the straight version as the ultimate renovation solution. A durable, safe, and smart choice for any construction or renovation project. </p> | pvc-opstand-800x2300 | 8183540547861 | 44600478466325
Curbs | PVC Curb | Skylux | PVC Curb 80x230 cm | Openable version / Straight curb 20/00 - 20 cm high for skylight / flat roof window 800 x 2300 / Daylight size = roof opening / Manual double spindle with eye | 45508 | 5412970455080 | 1815 | Yes | 5-10 | 32.34 | Fixed or openable? | Openable version | Curb type | Straight curb 20/00 - 20 cm high for skylight / flat roof window 800 x 2300 / Daylight size = roof opening | Opening system | Manual double spindle with eye | 800 x 2300 mm | 2300 | 800 |  |  | 2.53 | Rectangular |  | PVC Curb | C05P |  | With the PVC Curb 80x230 cm, you choose flawless and completely watertight installation of your skylight or flat roof window. This PVC curb forms the essential, secure connection between your roofing membrane and the window, while ensuring natural drainage so that rainwater never remains on your flat roof. Whereas wooden structures can shrink, rot, or crack over time, this high-quality synthetic material provides a stable, maintenance-free base that permanently eliminates heat loss and thermal bridges. Whether you are a skilled DIYer or a professional installer, the well-designed system is intended for fast, logical installation and can be seamlessly integrated with any type of roof membrane. The curb adapts effortlessly to your needs and is suitable for both fixed glazing and opening systems for comfortable ventilation or smoke extraction. Tailor the design to your specific project: choose a sloped version to capture the maximum amount of daylight and distribute it evenly throughout the room, or opt for the straight version as the ultimate renovation solution. A durable, safe, and smart choice for any construction or renovation project. | https://skylux.eu/en/products/pvc-opstand-800x2300?variant=44600478499093 | https://skylux.eu/cdn/shop/products/Opengaand_Recht_101703e1-3c77-45a4-9644-80f54fd13acd.png?v=1740490371&width=1600 | https://skylux.eu/cdn/shop/files/PVC-Opstand-80x230-cm-PVC-Opstand.png?v=1741090141&width=1600 | https://skylux.eu/cdn/shop/files/PVC-Opstand-800-x-2300-PVC-Opstand.jpg?v=1740490371&width=1600 | https://skylux.eu/cdn/shop/products/Vast_16_20_e5ce4480-5cbe-48f1-9a8e-23ffb65ee4be.png?v=1740490371&width=1600 | https://skylux.eu/cdn/shop/products/Vast_16_00_e0190a56-9a2e-4cb6-bc84-3d30de8dfc8a.png?v=1740490371&width=1600 | //skylux.eu/cdn/shop/files/TD_EN.zip?v=12277087538240636034 | <p> With the <strong>PVC Curb 80x230 cm</strong>, you choose flawless and completely watertight installation of your skylight or flat roof window. This PVC curb forms the essential, secure connection between your roofing membrane and the window, while ensuring natural drainage so that rainwater never remains on your flat roof. Whereas wooden structures can shrink, rot, or crack over time, this high-quality synthetic material provides a stable, maintenance-free base that permanently eliminates heat loss and thermal bridges. Whether you are a skilled DIYer or a professional installer, the well-designed system is intended for fast, logical installation and can be seamlessly integrated with any type of roof membrane. </p> <p> The curb adapts effortlessly to your needs and is suitable for both fixed glazing and opening systems for comfortable ventilation or smoke extraction. Tailor the design to your specific project: choose a sloped version to capture the maximum amount of daylight and distribute it evenly throughout the room, or opt for the straight version as the ultimate renovation solution. A durable, safe, and smart choice for any construction or renovation project. </p> | pvc-opstand-800x2300 | 8183540547861 | 44600478499093
Curbs | PVC Curb | Skylux | PVC Curb 80x230 cm | Openable version / Splayed curb 16/20 - 16 cm high for skylight / flat roof window 800 x 2300 - Please note! Roof opening = 1000 x 2500 / Double electric spindle 230 V | 64498 | 5412970644989 | 2427.3 | Yes | 5-10 | 38.07 | Fixed or openable? | Openable version | Curb type | Splayed curb 16/20 - 16 cm high for skylight / flat roof window 800 x 2300 - Please note! Roof opening = 1000 x 2500 | Opening system | Double electric spindle 230 V | 800 x 2300 mm | 2300 | 800 |  |  | 2.53 | Rectangular |  | PVC Curb | C05P |  | With the PVC Curb 80x230 cm, you choose flawless and completely watertight installation of your skylight or flat roof window. This PVC curb forms the essential, secure connection between your roofing membrane and the window, while ensuring natural drainage so that rainwater never remains on your flat roof. Whereas wooden structures can shrink, rot, or crack over time, this high-quality synthetic material provides a stable, maintenance-free base that permanently eliminates heat loss and thermal bridges. Whether you are a skilled DIYer or a professional installer, the well-designed system is intended for fast, logical installation and can be seamlessly integrated with any type of roof membrane. The curb adapts effortlessly to your needs and is suitable for both fixed glazing and opening systems for comfortable ventilation or smoke extraction. Tailor the design to your specific project: choose a sloped version to capture the maximum amount of daylight and distribute it evenly throughout the room, or opt for the straight version as the ultimate renovation solution. A durable, safe, and smart choice for any construction or renovation project. | https://skylux.eu/en/products/pvc-opstand-800x2300?variant=44600478531861 | https://skylux.eu/cdn/shop/products/Opengaand_16_20_c8638872-50ce-401a-93cc-f90cc9634c69.png?v=1740490371&width=1600 | https://skylux.eu/cdn/shop/files/PVC-Opstand-80x230-cm-PVC-Opstand.png?v=1741090141&width=1600 | https://skylux.eu/cdn/shop/files/PVC-Opstand-800-x-2300-PVC-Opstand.jpg?v=1740490371&width=1600 | https://skylux.eu/cdn/shop/products/Vast_16_20_e5ce4480-5cbe-48f1-9a8e-23ffb65ee4be.png?v=1740490371&width=1600 | https://skylux.eu/cdn/shop/products/Vast_16_00_e0190a56-9a2e-4cb6-bc84-3d30de8dfc8a.png?v=1740490371&width=1600 | //skylux.eu/cdn/shop/files/TD_EN.zip?v=12277087538240636034 | <p> With the <strong>PVC Curb 80x230 cm</strong>, you choose flawless and completely watertight installation of your skylight or flat roof window. This PVC curb forms the essential, secure connection between your roofing membrane and the window, while ensuring natural drainage so that rainwater never remains on your flat roof. Whereas wooden structures can shrink, rot, or crack over time, this high-quality synthetic material provides a stable, maintenance-free base that permanently eliminates heat loss and thermal bridges. Whether you are a skilled DIYer or a professional installer, the well-designed system is intended for fast, logical installation and can be seamlessly integrated with any type of roof membrane. </p> <p> The curb adapts effortlessly to your needs and is suitable for both fixed glazing and opening systems for comfortable ventilation or smoke extraction. Tailor the design to your specific project: choose a sloped version to capture the maximum amount of daylight and distribute it evenly throughout the room, or opt for the straight version as the ultimate renovation solution. A durable, safe, and smart choice for any construction or renovation project. </p> | pvc-opstand-800x2300 | 8183540547861 | 44600478531861
Curbs | PVC Curb | Skylux | PVC Curb 80x230 cm | Openable version / Splayed curb 16/20 - 16 cm high for skylight / flat roof window 800 x 2300 - Please note! Roof opening = 1000 x 2500 / Double electric chain actuator | 64395 | 5412970643951 | 2584.6 | Yes | 5-10 | 37.39 | Fixed or openable? | Openable version | Curb type | Splayed curb 16/20 - 16 cm high for skylight / flat roof window 800 x 2300 - Please note! Roof opening = 1000 x 2500 | Opening system | Double electric chain actuator | 800 x 2300 mm | 2300 | 800 |  |  | 2.53 | Rectangular |  | PVC Curb | C05P |  | With the PVC Curb 80x230 cm, you choose flawless and completely watertight installation of your skylight or flat roof window. This PVC curb forms the essential, secure connection between your roofing membrane and the window, while ensuring natural drainage so that rainwater never remains on your flat roof. Whereas wooden structures can shrink, rot, or crack over time, this high-quality synthetic material provides a stable, maintenance-free base that permanently eliminates heat loss and thermal bridges. Whether you are a skilled DIYer or a professional installer, the well-designed system is intended for fast, logical installation and can be seamlessly integrated with any type of roof membrane. The curb adapts effortlessly to your needs and is suitable for both fixed glazing and opening systems for comfortable ventilation or smoke extraction. Tailor the design to your specific project: choose a sloped version to capture the maximum amount of daylight and distribute it evenly throughout the room, or opt for the straight version as the ultimate renovation solution. A durable, safe, and smart choice for any construction or renovation project. | https://skylux.eu/en/products/pvc-opstand-800x2300?variant=44600478564629 | https://skylux.eu/cdn/shop/products/Opengaand_16_20_c8638872-50ce-401a-93cc-f90cc9634c69.png?v=1740490371&width=1600 | https://skylux.eu/cdn/shop/files/PVC-Opstand-80x230-cm-PVC-Opstand.png?v=1741090141&width=1600 | https://skylux.eu/cdn/shop/files/PVC-Opstand-800-x-2300-PVC-Opstand.jpg?v=1740490371&width=1600 | https://skylux.eu/cdn/shop/products/Vast_16_20_e5ce4480-5cbe-48f1-9a8e-23ffb65ee4be.png?v=1740490371&width=1600 | https://skylux.eu/cdn/shop/products/Vast_16_00_e0190a56-9a2e-4cb6-bc84-3d30de8dfc8a.png?v=1740490371&width=1600 | //skylux.eu/cdn/shop/files/TD_EN.zip?v=12277087538240636034 | <p> With the <strong>PVC Curb 80x230 cm</strong>, you choose flawless and completely watertight installation of your skylight or flat roof window. This PVC curb forms the essential, secure connection between your roofing membrane and the window, while ensuring natural drainage so that rainwater never remains on your flat roof. Whereas wooden structures can shrink, rot, or crack over time, this high-quality synthetic material provides a stable, maintenance-free base that permanently eliminates heat loss and thermal bridges. Whether you are a skilled DIYer or a professional installer, the well-designed system is intended for fast, logical installation and can be seamlessly integrated with any type of roof membrane. </p> <p> The curb adapts effortlessly to your needs and is suitable for both fixed glazing and opening systems for comfortable ventilation or smoke extraction. Tailor the design to your specific project: choose a sloped version to capture the maximum amount of daylight and distribute it evenly throughout the room, or opt for the straight version as the ultimate renovation solution. A durable, safe, and smart choice for any construction or renovation project. </p> | pvc-opstand-800x2300 | 8183540547861 | 44600478564629
Curbs | PVC Curb | Skylux | PVC Curb 80x230 cm | Openable version / Splayed curb 16/20 - 16 cm high for skylight / flat roof window 800 x 2300 - Please note! Roof opening = 1000 x 2500 / Manual double spindle with eye | 53278 | 5412970532781 | 1663.75 | Yes | 5-10 | 35.99 | Fixed or openable? | Openable version | Curb type | Splayed curb 16/20 - 16 cm high for skylight / flat roof window 800 x 2300 - Please note! Roof opening = 1000 x 2500 | Opening system | Manual double spindle with eye | 800 x 2300 mm | 2300 | 800 |  |  | 2.53 | Rectangular |  | PVC Curb | C05P |  | With the PVC Curb 80x230 cm, you choose flawless and completely watertight installation of your skylight or flat roof window. This PVC curb forms the essential, secure connection between your roofing membrane and the window, while ensuring natural drainage so that rainwater never remains on your flat roof. Whereas wooden structures can shrink, rot, or crack over time, this high-quality synthetic material provides a stable, maintenance-free base that permanently eliminates heat loss and thermal bridges. Whether you are a skilled DIYer or a professional installer, the well-designed system is intended for fast, logical installation and can be seamlessly integrated with any type of roof membrane. The curb adapts effortlessly to your needs and is suitable for both fixed glazing and opening systems for comfortable ventilation or smoke extraction. Tailor the design to your specific project: choose a sloped version to capture the maximum amount of daylight and distribute it evenly throughout the room, or opt for the straight version as the ultimate renovation solution. A durable, safe, and smart choice for any construction or renovation project. | https://skylux.eu/en/products/pvc-opstand-800x2300?variant=44600478597397 | https://skylux.eu/cdn/shop/products/Opengaand_16_20_c8638872-50ce-401a-93cc-f90cc9634c69.png?v=1740490371&width=1600 | https://skylux.eu/cdn/shop/files/PVC-Opstand-80x230-cm-PVC-Opstand.png?v=1741090141&width=1600 | https://skylux.eu/cdn/shop/files/PVC-Opstand-800-x-2300-PVC-Opstand.jpg?v=1740490371&width=1600 | https://skylux.eu/cdn/shop/products/Vast_16_20_e5ce4480-5cbe-48f1-9a8e-23ffb65ee4be.png?v=1740490371&width=1600 | https://skylux.eu/cdn/shop/products/Vast_16_00_e0190a56-9a2e-4cb6-bc84-3d30de8dfc8a.png?v=1740490371&width=1600 | //skylux.eu/cdn/shop/files/TD_EN.zip?v=12277087538240636034 | <p> With the <strong>PVC Curb 80x230 cm</strong>, you choose flawless and completely watertight installation of your skylight or flat roof window. This PVC curb forms the essential, secure connection between your roofing membrane and the window, while ensuring natural drainage so that rainwater never remains on your flat roof. Whereas wooden structures can shrink, rot, or crack over time, this high-quality synthetic material provides a stable, maintenance-free base that permanently eliminates heat loss and thermal bridges. Whether you are a skilled DIYer or a professional installer, the well-designed system is intended for fast, logical installation and can be seamlessly integrated with any type of roof membrane. </p> <p> The curb adapts effortlessly to your needs and is suitable for both fixed glazing and opening systems for comfortable ventilation or smoke extraction. Tailor the design to your specific project: choose a sloped version to capture the maximum amount of daylight and distribute it evenly throughout the room, or opt for the straight version as the ultimate renovation solution. A durable, safe, and smart choice for any construction or renovation project. </p> | pvc-opstand-800x2300 | 8183540547861 | 44600478597397
Curbs | PVC Curb | Skylux | PVC Curb 80x230 cm | Openable version / Splayed curb 16/20 - 16 cm high for skylight / flat roof window 800 x 2300 - Please note! Roof opening = 1000 x 2500 / Manual double spindle with tube | 53222 | 5412970532224 | 1663.75 | Yes | 5-10 | 35.99 | Fixed or openable? | Openable version | Curb type | Splayed curb 16/20 - 16 cm high for skylight / flat roof window 800 x 2300 - Please note! Roof opening = 1000 x 2500 | Opening system | Manual double spindle with tube | 800 x 2300 mm | 2300 | 800 |  |  | 2.53 | Rectangular |  | PVC Curb | C05P |  | With the PVC Curb 80x230 cm, you choose flawless and completely watertight installation of your skylight or flat roof window. This PVC curb forms the essential, secure connection between your roofing membrane and the window, while ensuring natural drainage so that rainwater never remains on your flat roof. Whereas wooden structures can shrink, rot, or crack over time, this high-quality synthetic material provides a stable, maintenance-free base that permanently eliminates heat loss and thermal bridges. Whether you are a skilled DIYer or a professional installer, the well-designed system is intended for fast, logical installation and can be seamlessly integrated with any type of roof membrane. The curb adapts effortlessly to your needs and is suitable for both fixed glazing and opening systems for comfortable ventilation or smoke extraction. Tailor the design to your specific project: choose a sloped version to capture the maximum amount of daylight and distribute it evenly throughout the room, or opt for the straight version as the ultimate renovation solution. A durable, safe, and smart choice for any construction or renovation project. | https://skylux.eu/en/products/pvc-opstand-800x2300?variant=44600478630165 | https://skylux.eu/cdn/shop/products/Opengaand_16_20_c8638872-50ce-401a-93cc-f90cc9634c69.png?v=1740490371&width=1600 | https://skylux.eu/cdn/shop/files/PVC-Opstand-80x230-cm-PVC-Opstand.png?v=1741090141&width=1600 | https://skylux.eu/cdn/shop/files/PVC-Opstand-800-x-2300-PVC-Opstand.jpg?v=1740490371&width=1600 | https://skylux.eu/cdn/shop/products/Vast_16_20_e5ce4480-5cbe-48f1-9a8e-23ffb65ee4be.png?v=1740490371&width=1600 | https://skylux.eu/cdn/shop/products/Vast_16_00_e0190a56-9a2e-4cb6-bc84-3d30de8dfc8a.png?v=1740490371&width=1600 | //skylux.eu/cdn/shop/files/TD_EN.zip?v=12277087538240636034 | <p> With the <strong>PVC Curb 80x230 cm</strong>, you choose flawless and completely watertight installation of your skylight or flat roof window. This PVC curb forms the essential, secure connection between your roofing membrane and the window, while ensuring natural drainage so that rainwater never remains on your flat roof. Whereas wooden structures can shrink, rot, or crack over time, this high-quality synthetic material provides a stable, maintenance-free base that permanently eliminates heat loss and thermal bridges. Whether you are a skilled DIYer or a professional installer, the well-designed system is intended for fast, logical installation and can be seamlessly integrated with any type of roof membrane. </p> <p> The curb adapts effortlessly to your needs and is suitable for both fixed glazing and opening systems for comfortable ventilation or smoke extraction. Tailor the design to your specific project: choose a sloped version to capture the maximum amount of daylight and distribute it evenly throughout the room, or opt for the straight version as the ultimate renovation solution. A durable, safe, and smart choice for any construction or renovation project. </p> | pvc-opstand-800x2300 | 8183540547861 | 44600478630165
Curbs | PVC Curb | Skylux | PVC Curb 80x230 cm | Openable version / Straight Curb 16/00 - 16 cm high for skylight 800 x 2300 / Daylight opening = Roof opening / Double electric spindle 230 V | 64078 | 5412970640783 | 2338.95 | Yes | 5-10 | 28.69 | Fixed or openable? | Openable version | Curb type | Straight Curb 16/00 - 16 cm high for skylight 800 x 2300 / Daylight opening = Roof opening | Opening system | Double electric spindle 230 V | 800 x 2300 mm | 2300 | 800 |  |  | 2.53 | Rectangular |  | PVC Curb | C05P |  | With the PVC Curb 80x230 cm, you choose flawless and completely watertight installation of your skylight or flat roof window. This PVC curb forms the essential, secure connection between your roofing membrane and the window, while ensuring natural drainage so that rainwater never remains on your flat roof. Whereas wooden structures can shrink, rot, or crack over time, this high-quality synthetic material provides a stable, maintenance-free base that permanently eliminates heat loss and thermal bridges. Whether you are a skilled DIYer or a professional installer, the well-designed system is intended for fast, logical installation and can be seamlessly integrated with any type of roof membrane. The curb adapts effortlessly to your needs and is suitable for both fixed glazing and opening systems for comfortable ventilation or smoke extraction. Tailor the design to your specific project: choose a sloped version to capture the maximum amount of daylight and distribute it evenly throughout the room, or opt for the straight version as the ultimate renovation solution. A durable, safe, and smart choice for any construction or renovation project. | https://skylux.eu/en/products/pvc-opstand-800x2300?variant=44600478662933 | https://skylux.eu/cdn/shop/products/Opengaand_Recht_101703e1-3c77-45a4-9644-80f54fd13acd.png?v=1740490371&width=1600 | https://skylux.eu/cdn/shop/files/PVC-Opstand-80x230-cm-PVC-Opstand.png?v=1741090141&width=1600 | https://skylux.eu/cdn/shop/files/PVC-Opstand-800-x-2300-PVC-Opstand.jpg?v=1740490371&width=1600 | https://skylux.eu/cdn/shop/products/Vast_16_20_e5ce4480-5cbe-48f1-9a8e-23ffb65ee4be.png?v=1740490371&width=1600 | https://skylux.eu/cdn/shop/products/Vast_16_00_e0190a56-9a2e-4cb6-bc84-3d30de8dfc8a.png?v=1740490371&width=1600 | //skylux.eu/cdn/shop/files/TD_EN.zip?v=12277087538240636034 | <p> With the <strong>PVC Curb 80x230 cm</strong>, you choose flawless and completely watertight installation of your skylight or flat roof window. This PVC curb forms the essential, secure connection between your roofing membrane and the window, while ensuring natural drainage so that rainwater never remains on your flat roof. Whereas wooden structures can shrink, rot, or crack over time, this high-quality synthetic material provides a stable, maintenance-free base that permanently eliminates heat loss and thermal bridges. Whether you are a skilled DIYer or a professional installer, the well-designed system is intended for fast, logical installation and can be seamlessly integrated with any type of roof membrane. </p> <p> The curb adapts effortlessly to your needs and is suitable for both fixed glazing and opening systems for comfortable ventilation or smoke extraction. Tailor the design to your specific project: choose a sloped version to capture the maximum amount of daylight and distribute it evenly throughout the room, or opt for the straight version as the ultimate renovation solution. A durable, safe, and smart choice for any construction or renovation project. </p> | pvc-opstand-800x2300 | 8183540547861 | 44600478662933
Curbs | PVC Curb | Skylux | PVC Curb 80x230 cm | Openable version / Straight Curb 16/00 - 16 cm high for skylight 800 x 2300 / Daylight opening = Roof opening / Double electric chain actuator | 63974 | 5412970639749 | 2496.25 | Yes | 5-10 | 28.01 | Fixed or openable? | Openable version | Curb type | Straight Curb 16/00 - 16 cm high for skylight 800 x 2300 / Daylight opening = Roof opening | Opening system | Double electric chain actuator | 800 x 2300 mm | 2300 | 800 |  |  | 2.53 | Rectangular |  | PVC Curb | C05P |  | With the PVC Curb 80x230 cm, you choose flawless and completely watertight installation of your skylight or flat roof window. This PVC curb forms the essential, secure connection between your roofing membrane and the window, while ensuring natural drainage so that rainwater never remains on your flat roof. Whereas wooden structures can shrink, rot, or crack over time, this high-quality synthetic material provides a stable, maintenance-free base that permanently eliminates heat loss and thermal bridges. Whether you are a skilled DIYer or a professional installer, the well-designed system is intended for fast, logical installation and can be seamlessly integrated with any type of roof membrane. The curb adapts effortlessly to your needs and is suitable for both fixed glazing and opening systems for comfortable ventilation or smoke extraction. Tailor the design to your specific project: choose a sloped version to capture the maximum amount of daylight and distribute it evenly throughout the room, or opt for the straight version as the ultimate renovation solution. A durable, safe, and smart choice for any construction or renovation project. | https://skylux.eu/en/products/pvc-opstand-800x2300?variant=44600478695701 | https://skylux.eu/cdn/shop/products/Opengaand_Recht_101703e1-3c77-45a4-9644-80f54fd13acd.png?v=1740490371&width=1600 | https://skylux.eu/cdn/shop/files/PVC-Opstand-80x230-cm-PVC-Opstand.png?v=1741090141&width=1600 | https://skylux.eu/cdn/shop/files/PVC-Opstand-800-x-2300-PVC-Opstand.jpg?v=1740490371&width=1600 | https://skylux.eu/cdn/shop/products/Vast_16_20_e5ce4480-5cbe-48f1-9a8e-23ffb65ee4be.png?v=1740490371&width=1600 | https://skylux.eu/cdn/shop/products/Vast_16_00_e0190a56-9a2e-4cb6-bc84-3d30de8dfc8a.png?v=1740490371&width=1600 | //skylux.eu/cdn/shop/files/TD_EN.zip?v=12277087538240636034 | <p> With the <strong>PVC Curb 80x230 cm</strong>, you choose flawless and completely watertight installation of your skylight or flat roof window. This PVC curb forms the essential, secure connection between your roofing membrane and the window, while ensuring natural drainage so that rainwater never remains on your flat roof. Whereas wooden structures can shrink, rot, or crack over time, this high-quality synthetic material provides a stable, maintenance-free base that permanently eliminates heat loss and thermal bridges. Whether you are a skilled DIYer or a professional installer, the well-designed system is intended for fast, logical installation and can be seamlessly integrated with any type of roof membrane. </p> <p> The curb adapts effortlessly to your needs and is suitable for both fixed glazing and opening systems for comfortable ventilation or smoke extraction. Tailor the design to your specific project: choose a sloped version to capture the maximum amount of daylight and distribute it evenly throughout the room, or opt for the straight version as the ultimate renovation solution. A durable, safe, and smart choice for any construction or renovation project. </p> | pvc-opstand-800x2300 | 8183540547861 | 44600478695701
Curbs | PVC Curb | Skylux | PVC Curb 80x230 cm | Openable version / Straight Curb 16/00 - 16 cm high for skylight 800 x 2300 / Daylight opening = Roof opening / Manual double spindle with eye | 53064 | 5412970530640 | 1575.45 | Yes | 5-10 | 26.61 | Fixed or openable? | Openable version | Curb type | Straight Curb 16/00 - 16 cm high for skylight 800 x 2300 / Daylight opening = Roof opening | Opening system | Manual double spindle with eye | 800 x 2300 mm | 2300 | 800 |  |  | 2.53 | Rectangular |  | PVC Curb | C05P |  | With the PVC Curb 80x230 cm, you choose flawless and completely watertight installation of your skylight or flat roof window. This PVC curb forms the essential, secure connection between your roofing membrane and the window, while ensuring natural drainage so that rainwater never remains on your flat roof. Whereas wooden structures can shrink, rot, or crack over time, this high-quality synthetic material provides a stable, maintenance-free base that permanently eliminates heat loss and thermal bridges. Whether you are a skilled DIYer or a professional installer, the well-designed system is intended for fast, logical installation and can be seamlessly integrated with any type of roof membrane. The curb adapts effortlessly to your needs and is suitable for both fixed glazing and opening systems for comfortable ventilation or smoke extraction. Tailor the design to your specific project: choose a sloped version to capture the maximum amount of daylight and distribute it evenly throughout the room, or opt for the straight version as the ultimate renovation solution. A durable, safe, and smart choice for any construction or renovation project. | https://skylux.eu/en/products/pvc-opstand-800x2300?variant=44600478728469 | https://skylux.eu/cdn/shop/products/Opengaand_Recht_101703e1-3c77-45a4-9644-80f54fd13acd.png?v=1740490371&width=1600 | https://skylux.eu/cdn/shop/files/PVC-Opstand-80x230-cm-PVC-Opstand.png?v=1741090141&width=1600 | https://skylux.eu/cdn/shop/files/PVC-Opstand-800-x-2300-PVC-Opstand.jpg?v=1740490371&width=1600 | https://skylux.eu/cdn/shop/products/Vast_16_20_e5ce4480-5cbe-48f1-9a8e-23ffb65ee4be.png?v=1740490371&width=1600 | https://skylux.eu/cdn/shop/products/Vast_16_00_e0190a56-9a2e-4cb6-bc84-3d30de8dfc8a.png?v=1740490371&width=1600 | //skylux.eu/cdn/shop/files/TD_EN.zip?v=12277087538240636034 | <p> With the <strong>PVC Curb 80x230 cm</strong>, you choose flawless and completely watertight installation of your skylight or flat roof window. This PVC curb forms the essential, secure connection between your roofing membrane and the window, while ensuring natural drainage so that rainwater never remains on your flat roof. Whereas wooden structures can shrink, rot, or crack over time, this high-quality synthetic material provides a stable, maintenance-free base that permanently eliminates heat loss and thermal bridges. Whether you are a skilled DIYer or a professional installer, the well-designed system is intended for fast, logical installation and can be seamlessly integrated with any type of roof membrane. </p> <p> The curb adapts effortlessly to your needs and is suitable for both fixed glazing and opening systems for comfortable ventilation or smoke extraction. Tailor the design to your specific project: choose a sloped version to capture the maximum amount of daylight and distribute it evenly throughout the room, or opt for the straight version as the ultimate renovation solution. A durable, safe, and smart choice for any construction or renovation project. </p> | pvc-opstand-800x2300 | 8183540547861 | 44600478728469
Curbs | PVC Curb | Skylux | PVC Curb 80x230 cm | Openable version / Splayed curb 30/20 - 30 cm high for skylight / flat roof window 800 x 2300 - Please note! Roof opening = 1000 x 2500 / Double electric spindle 230 V | 65236 | 5412970652366 | 2680.15 | Yes | 5-10 | 47.71 | Fixed or openable? | Openable version | Curb type | Splayed curb 30/20 - 30 cm high for skylight / flat roof window 800 x 2300 - Please note! Roof opening = 1000 x 2500 | Opening system | Double electric spindle 230 V | 800 x 2300 mm | 2300 | 800 |  |  | 2.53 | Rectangular |  | PVC Curb | C05P |  | With the PVC Curb 80x230 cm, you choose flawless and completely watertight installation of your skylight or flat roof window. This PVC curb forms the essential, secure connection between your roofing membrane and the window, while ensuring natural drainage so that rainwater never remains on your flat roof. Whereas wooden structures can shrink, rot, or crack over time, this high-quality synthetic material provides a stable, maintenance-free base that permanently eliminates heat loss and thermal bridges. Whether you are a skilled DIYer or a professional installer, the well-designed system is intended for fast, logical installation and can be seamlessly integrated with any type of roof membrane. The curb adapts effortlessly to your needs and is suitable for both fixed glazing and opening systems for comfortable ventilation or smoke extraction. Tailor the design to your specific project: choose a sloped version to capture the maximum amount of daylight and distribute it evenly throughout the room, or opt for the straight version as the ultimate renovation solution. A durable, safe, and smart choice for any construction or renovation project. | https://skylux.eu/en/products/pvc-opstand-800x2300?variant=44600478761237 | https://skylux.eu/cdn/shop/products/Opengaand_30_20_830e7e51-a06c-4648-bcd6-3e5bc30d37af.png?v=1740490371&width=1600 | https://skylux.eu/cdn/shop/files/PVC-Opstand-80x230-cm-PVC-Opstand.png?v=1741090141&width=1600 | https://skylux.eu/cdn/shop/files/PVC-Opstand-800-x-2300-PVC-Opstand.jpg?v=1740490371&width=1600 | https://skylux.eu/cdn/shop/products/Vast_16_20_e5ce4480-5cbe-48f1-9a8e-23ffb65ee4be.png?v=1740490371&width=1600 | https://skylux.eu/cdn/shop/products/Vast_16_00_e0190a56-9a2e-4cb6-bc84-3d30de8dfc8a.png?v=1740490371&width=1600 | //skylux.eu/cdn/shop/files/TD_EN.zip?v=12277087538240636034 | <p> With the <strong>PVC Curb 80x230 cm</strong>, you choose flawless and completely watertight installation of your skylight or flat roof window. This PVC curb forms the essential, secure connection between your roofing membrane and the window, while ensuring natural drainage so that rainwater never remains on your flat roof. Whereas wooden structures can shrink, rot, or crack over time, this high-quality synthetic material provides a stable, maintenance-free base that permanently eliminates heat loss and thermal bridges. Whether you are a skilled DIYer or a professional installer, the well-designed system is intended for fast, logical installation and can be seamlessly integrated with any type of roof membrane. </p> <p> The curb adapts effortlessly to your needs and is suitable for both fixed glazing and opening systems for comfortable ventilation or smoke extraction. Tailor the design to your specific project: choose a sloped version to capture the maximum amount of daylight and distribute it evenly throughout the room, or opt for the straight version as the ultimate renovation solution. A durable, safe, and smart choice for any construction or renovation project. </p> | pvc-opstand-800x2300 | 8183540547861 | 44600478761237
Curbs | PVC Curb | Skylux | PVC Curb 80x230 cm | Openable version / Splayed curb 30/20 - 30 cm high for skylight / flat roof window 800 x 2300 - Please note! Roof opening = 1000 x 2500 / Double electric chain actuator | 65133 | 5412970651338 | 2837.45 | Yes | 5-10 | 47.03 | Fixed or openable? | Openable version | Curb type | Splayed curb 30/20 - 30 cm high for skylight / flat roof window 800 x 2300 - Please note! Roof opening = 1000 x 2500 | Opening system | Double electric chain actuator | 800 x 2300 mm | 2300 | 800 |  |  | 2.53 | Rectangular |  | PVC Curb | C05P |  | With the PVC Curb 80x230 cm, you choose flawless and completely watertight installation of your skylight or flat roof window. This PVC curb forms the essential, secure connection between your roofing membrane and the window, while ensuring natural drainage so that rainwater never remains on your flat roof. Whereas wooden structures can shrink, rot, or crack over time, this high-quality synthetic material provides a stable, maintenance-free base that permanently eliminates heat loss and thermal bridges. Whether you are a skilled DIYer or a professional installer, the well-designed system is intended for fast, logical installation and can be seamlessly integrated with any type of roof membrane. The curb adapts effortlessly to your needs and is suitable for both fixed glazing and opening systems for comfortable ventilation or smoke extraction. Tailor the design to your specific project: choose a sloped version to capture the maximum amount of daylight and distribute it evenly throughout the room, or opt for the straight version as the ultimate renovation solution. A durable, safe, and smart choice for any construction or renovation project. | https://skylux.eu/en/products/pvc-opstand-800x2300?variant=44600478794005 | https://skylux.eu/cdn/shop/products/Opengaand_30_20_830e7e51-a06c-4648-bcd6-3e5bc30d37af.png?v=1740490371&width=1600 | https://skylux.eu/cdn/shop/files/PVC-Opstand-80x230-cm-PVC-Opstand.png?v=1741090141&width=1600 | https://skylux.eu/cdn/shop/files/PVC-Opstand-800-x-2300-PVC-Opstand.jpg?v=1740490371&width=1600 | https://skylux.eu/cdn/shop/products/Vast_16_20_e5ce4480-5cbe-48f1-9a8e-23ffb65ee4be.png?v=1740490371&width=1600 | https://skylux.eu/cdn/shop/products/Vast_16_00_e0190a56-9a2e-4cb6-bc84-3d30de8dfc8a.png?v=1740490371&width=1600 | //skylux.eu/cdn/shop/files/TD_EN.zip?v=12277087538240636034 | <p> With the <strong>PVC Curb 80x230 cm</strong>, you choose flawless and completely watertight installation of your skylight or flat roof window. This PVC curb forms the essential, secure connection between your roofing membrane and the window, while ensuring natural drainage so that rainwater never remains on your flat roof. Whereas wooden structures can shrink, rot, or crack over time, this high-quality synthetic material provides a stable, maintenance-free base that permanently eliminates heat loss and thermal bridges. Whether you are a skilled DIYer or a professional installer, the well-designed system is intended for fast, logical installation and can be seamlessly integrated with any type of roof membrane. </p> <p> The curb adapts effortlessly to your needs and is suitable for both fixed glazing and opening systems for comfortable ventilation or smoke extraction. Tailor the design to your specific project: choose a sloped version to capture the maximum amount of daylight and distribute it evenly throughout the room, or opt for the straight version as the ultimate renovation solution. A durable, safe, and smart choice for any construction or renovation project. </p> | pvc-opstand-800x2300 | 8183540547861 | 44600478794005
Curbs | PVC Curb | Skylux | PVC Curb 80x230 cm | Openable version / Splayed curb 30/20 - 30 cm high for skylight / flat roof window 800 x 2300 - Please note! Roof opening = 1000 x 2500 / Manual double spindle with eye | 53748 | 5412970537489 | 1916.65 | Yes | 5-10 | 45.63 | Fixed or openable? | Openable version | Curb type | Splayed curb 30/20 - 30 cm high for skylight / flat roof window 800 x 2300 - Please note! Roof opening = 1000 x 2500 | Opening system | Manual double spindle with eye | 800 x 2300 mm | 2300 | 800 |  |  | 2.53 | Rectangular |  | PVC Curb | C05P |  | With the PVC Curb 80x230 cm, you choose flawless and completely watertight installation of your skylight or flat roof window. This PVC curb forms the essential, secure connection between your roofing membrane and the window, while ensuring natural drainage so that rainwater never remains on your flat roof. Whereas wooden structures can shrink, rot, or crack over time, this high-quality synthetic material provides a stable, maintenance-free base that permanently eliminates heat loss and thermal bridges. Whether you are a skilled DIYer or a professional installer, the well-designed system is intended for fast, logical installation and can be seamlessly integrated with any type of roof membrane. The curb adapts effortlessly to your needs and is suitable for both fixed glazing and opening systems for comfortable ventilation or smoke extraction. Tailor the design to your specific project: choose a sloped version to capture the maximum amount of daylight and distribute it evenly throughout the room, or opt for the straight version as the ultimate renovation solution. A durable, safe, and smart choice for any construction or renovation project. | https://skylux.eu/en/products/pvc-opstand-800x2300?variant=44600478826773 | https://skylux.eu/cdn/shop/products/Opengaand_30_20_830e7e51-a06c-4648-bcd6-3e5bc30d37af.png?v=1740490371&width=1600 | https://skylux.eu/cdn/shop/files/PVC-Opstand-80x230-cm-PVC-Opstand.png?v=1741090141&width=1600 | https://skylux.eu/cdn/shop/files/PVC-Opstand-800-x-2300-PVC-Opstand.jpg?v=1740490371&width=1600 | https://skylux.eu/cdn/shop/products/Vast_16_20_e5ce4480-5cbe-48f1-9a8e-23ffb65ee4be.png?v=1740490371&width=1600 | https://skylux.eu/cdn/shop/products/Vast_16_00_e0190a56-9a2e-4cb6-bc84-3d30de8dfc8a.png?v=1740490371&width=1600 | //skylux.eu/cdn/shop/files/TD_EN.zip?v=12277087538240636034 | <p> With the <strong>PVC Curb 80x230 cm</strong>, you choose flawless and completely watertight installation of your skylight or flat roof window. This PVC curb forms the essential, secure connection between your roofing membrane and the window, while ensuring natural drainage so that rainwater never remains on your flat roof. Whereas wooden structures can shrink, rot, or crack over time, this high-quality synthetic material provides a stable, maintenance-free base that permanently eliminates heat loss and thermal bridges. Whether you are a skilled DIYer or a professional installer, the well-designed system is intended for fast, logical installation and can be seamlessly integrated with any type of roof membrane. </p> <p> The curb adapts effortlessly to your needs and is suitable for both fixed glazing and opening systems for comfortable ventilation or smoke extraction. Tailor the design to your specific project: choose a sloped version to capture the maximum amount of daylight and distribute it evenly throughout the room, or opt for the straight version as the ultimate renovation solution. A durable, safe, and smart choice for any construction or renovation project. </p> | pvc-opstand-800x2300 | 8183540547861 | 44600478826773
Curbs | PVC Curb | Skylux | PVC Curb 80x230 cm | Openable version / Splayed curb 35/30 - 35 cm high for skylight / flat roof window 800 x 2300 - Please note! Roof opening = 1100 x 2600 / Double electric spindle 230 V | 65626 | 5412970656265 | 3008.1 | Yes | 5-10 | 43.47 | Fixed or openable? | Openable version | Curb type | Splayed curb 35/30 - 35 cm high for skylight / flat roof window 800 x 2300 - Please note! Roof opening = 1100 x 2600 | Opening system | Double electric spindle 230 V | 800 x 2300 mm | 2300 | 800 |  |  | 2.53 | Rectangular |  | PVC Curb | C05P |  | With the PVC Curb 80x230 cm, you choose flawless and completely watertight installation of your skylight or flat roof window. This PVC curb forms the essential, secure connection between your roofing membrane and the window, while ensuring natural drainage so that rainwater never remains on your flat roof. Whereas wooden structures can shrink, rot, or crack over time, this high-quality synthetic material provides a stable, maintenance-free base that permanently eliminates heat loss and thermal bridges. Whether you are a skilled DIYer or a professional installer, the well-designed system is intended for fast, logical installation and can be seamlessly integrated with any type of roof membrane. The curb adapts effortlessly to your needs and is suitable for both fixed glazing and opening systems for comfortable ventilation or smoke extraction. Tailor the design to your specific project: choose a sloped version to capture the maximum amount of daylight and distribute it evenly throughout the room, or opt for the straight version as the ultimate renovation solution. A durable, safe, and smart choice for any construction or renovation project. | https://skylux.eu/en/products/pvc-opstand-800x2300?variant=44600478859541 | https://skylux.eu/cdn/shop/products/Opengaand_35_30_1823611f-7337-4813-bcd6-55a13c66b91a.png?v=1740490371&width=1600 | https://skylux.eu/cdn/shop/files/PVC-Opstand-80x230-cm-PVC-Opstand.png?v=1741090141&width=1600 | https://skylux.eu/cdn/shop/files/PVC-Opstand-800-x-2300-PVC-Opstand.jpg?v=1740490371&width=1600 | https://skylux.eu/cdn/shop/products/Vast_16_20_e5ce4480-5cbe-48f1-9a8e-23ffb65ee4be.png?v=1740490371&width=1600 | https://skylux.eu/cdn/shop/products/Vast_16_00_e0190a56-9a2e-4cb6-bc84-3d30de8dfc8a.png?v=1740490371&width=1600 | //skylux.eu/cdn/shop/files/TD_EN.zip?v=12277087538240636034 | <p> With the <strong>PVC Curb 80x230 cm</strong>, you choose flawless and completely watertight installation of your skylight or flat roof window. This PVC curb forms the essential, secure connection between your roofing membrane and the window, while ensuring natural drainage so that rainwater never remains on your flat roof. Whereas wooden structures can shrink, rot, or crack over time, this high-quality synthetic material provides a stable, maintenance-free base that permanently eliminates heat loss and thermal bridges. Whether you are a skilled DIYer or a professional installer, the well-designed system is intended for fast, logical installation and can be seamlessly integrated with any type of roof membrane. </p> <p> The curb adapts effortlessly to your needs and is suitable for both fixed glazing and opening systems for comfortable ventilation or smoke extraction. Tailor the design to your specific project: choose a sloped version to capture the maximum amount of daylight and distribute it evenly throughout the room, or opt for the straight version as the ultimate renovation solution. A durable, safe, and smart choice for any construction or renovation project. </p> | pvc-opstand-800x2300 | 8183540547861 | 44600478859541
Curbs | PVC Curb | Skylux | PVC Curb 80x230 cm | Openable version / Splayed curb 35/30 - 35 cm high for skylight / flat roof window 800 x 2300 - Please note! Roof opening = 1100 x 2600 / Double electric chain actuator | 65534 | 5412970655343 | 3165.4 | Yes | 5-10 | 42.79 | Fixed or openable? | Openable version | Curb type | Splayed curb 35/30 - 35 cm high for skylight / flat roof window 800 x 2300 - Please note! Roof opening = 1100 x 2600 | Opening system | Double electric chain actuator | 800 x 2300 mm | 2300 | 800 |  |  | 2.53 | Rectangular |  | PVC Curb | C05P |  | With the PVC Curb 80x230 cm, you choose flawless and completely watertight installation of your skylight or flat roof window. This PVC curb forms the essential, secure connection between your roofing membrane and the window, while ensuring natural drainage so that rainwater never remains on your flat roof. Whereas wooden structures can shrink, rot, or crack over time, this high-quality synthetic material provides a stable, maintenance-free base that permanently eliminates heat loss and thermal bridges. Whether you are a skilled DIYer or a professional installer, the well-designed system is intended for fast, logical installation and can be seamlessly integrated with any type of roof membrane. The curb adapts effortlessly to your needs and is suitable for both fixed glazing and opening systems for comfortable ventilation or smoke extraction. Tailor the design to your specific project: choose a sloped version to capture the maximum amount of daylight and distribute it evenly throughout the room, or opt for the straight version as the ultimate renovation solution. A durable, safe, and smart choice for any construction or renovation project. | https://skylux.eu/en/products/pvc-opstand-800x2300?variant=44600478892309 | https://skylux.eu/cdn/shop/products/Opengaand_35_30_1823611f-7337-4813-bcd6-55a13c66b91a.png?v=1740490371&width=1600 | https://skylux.eu/cdn/shop/files/PVC-Opstand-80x230-cm-PVC-Opstand.png?v=1741090141&width=1600 | https://skylux.eu/cdn/shop/files/PVC-Opstand-800-x-2300-PVC-Opstand.jpg?v=1740490371&width=1600 | https://skylux.eu/cdn/shop/products/Vast_16_20_e5ce4480-5cbe-48f1-9a8e-23ffb65ee4be.png?v=1740490371&width=1600 | https://skylux.eu/cdn/shop/products/Vast_16_00_e0190a56-9a2e-4cb6-bc84-3d30de8dfc8a.png?v=1740490371&width=1600 | //skylux.eu/cdn/shop/files/TD_EN.zip?v=12277087538240636034 | <p> With the <strong>PVC Curb 80x230 cm</strong>, you choose flawless and completely watertight installation of your skylight or flat roof window. This PVC curb forms the essential, secure connection between your roofing membrane and the window, while ensuring natural drainage so that rainwater never remains on your flat roof. Whereas wooden structures can shrink, rot, or crack over time, this high-quality synthetic material provides a stable, maintenance-free base that permanently eliminates heat loss and thermal bridges. Whether you are a skilled DIYer or a professional installer, the well-designed system is intended for fast, logical installation and can be seamlessly integrated with any type of roof membrane. </p> <p> The curb adapts effortlessly to your needs and is suitable for both fixed glazing and opening systems for comfortable ventilation or smoke extraction. Tailor the design to your specific project: choose a sloped version to capture the maximum amount of daylight and distribute it evenly throughout the room, or opt for the straight version as the ultimate renovation solution. A durable, safe, and smart choice for any construction or renovation project. </p> | pvc-opstand-800x2300 | 8183540547861 | 44600478892309
Curbs | PVC Curb | Skylux | PVC Curb 80x230 cm | Openable version / Splayed curb 35/30 - 35 cm high for skylight / flat roof window 800 x 2300 - Please note! Roof opening = 1100 x 2600 / Manual double spindle with eye | 53887 | 5412970538875 | 2244.55 | Yes | 5-10 | 41.39 | Fixed or openable? | Openable version | Curb type | Splayed curb 35/30 - 35 cm high for skylight / flat roof window 800 x 2300 - Please note! Roof opening = 1100 x 2600 | Opening system | Manual double spindle with eye | 800 x 2300 mm | 2300 | 800 |  |  | 2.53 | Rectangular |  | PVC Curb | C05P |  | With the PVC Curb 80x230 cm, you choose flawless and completely watertight installation of your skylight or flat roof window. This PVC curb forms the essential, secure connection between your roofing membrane and the window, while ensuring natural drainage so that rainwater never remains on your flat roof. Whereas wooden structures can shrink, rot, or crack over time, this high-quality synthetic material provides a stable, maintenance-free base that permanently eliminates heat loss and thermal bridges. Whether you are a skilled DIYer or a professional installer, the well-designed system is intended for fast, logical installation and can be seamlessly integrated with any type of roof membrane. The curb adapts effortlessly to your needs and is suitable for both fixed glazing and opening systems for comfortable ventilation or smoke extraction. Tailor the design to your specific project: choose a sloped version to capture the maximum amount of daylight and distribute it evenly throughout the room, or opt for the straight version as the ultimate renovation solution. A durable, safe, and smart choice for any construction or renovation project. | https://skylux.eu/en/products/pvc-opstand-800x2300?variant=44600478925077 | https://skylux.eu/cdn/shop/products/Opengaand_35_30_1823611f-7337-4813-bcd6-55a13c66b91a.png?v=1740490371&width=1600 | https://skylux.eu/cdn/shop/files/PVC-Opstand-80x230-cm-PVC-Opstand.png?v=1741090141&width=1600 | https://skylux.eu/cdn/shop/files/PVC-Opstand-800-x-2300-PVC-Opstand.jpg?v=1740490371&width=1600 | https://skylux.eu/cdn/shop/products/Vast_16_20_e5ce4480-5cbe-48f1-9a8e-23ffb65ee4be.png?v=1740490371&width=1600 | https://skylux.eu/cdn/shop/products/Vast_16_00_e0190a56-9a2e-4cb6-bc84-3d30de8dfc8a.png?v=1740490371&width=1600 | //skylux.eu/cdn/shop/files/TD_EN.zip?v=12277087538240636034 | <p> With the <strong>PVC Curb 80x230 cm</strong>, you choose flawless and completely watertight installation of your skylight or flat roof window. This PVC curb forms the essential, secure connection between your roofing membrane and the window, while ensuring natural drainage so that rainwater never remains on your flat roof. Whereas wooden structures can shrink, rot, or crack over time, this high-quality synthetic material provides a stable, maintenance-free base that permanently eliminates heat loss and thermal bridges. Whether you are a skilled DIYer or a professional installer, the well-designed system is intended for fast, logical installation and can be seamlessly integrated with any type of roof membrane. </p> <p> The curb adapts effortlessly to your needs and is suitable for both fixed glazing and opening systems for comfortable ventilation or smoke extraction. Tailor the design to your specific project: choose a sloped version to capture the maximum amount of daylight and distribute it evenly throughout the room, or opt for the straight version as the ultimate renovation solution. A durable, safe, and smart choice for any construction or renovation project. </p> | pvc-opstand-800x2300 | 8183540547861 | 44600478925077
Curbs | PVC Curb | Skylux | PVC curb 80x250 cm | Fixed version / Straight curb 20/00 - 20 cm high for skylight / flat roof window 800 x 2500 / Daylight size = roof opening / Not openable | 104837 | 5401129048372 | 922.05 | Yes | 5-10 | 22.53 | Fixed or openable? | Fixed version | Curb type | Straight curb 20/00 - 20 cm high for skylight / flat roof window 800 x 2500 / Daylight size = roof opening | Opening system | Not openable | 800 x 2500 mm | 2500 | 800 |  |  | 2.67 | Rectangular |  | PVC Curb | C05P |  | With the PVC Curb 80x250 cm, you choose flawless and completely watertight installation of your skylight or flat roof window. This PVC curb forms the essential, secure bridge between your roof covering and the window, ensuring natural drainage so that rainwater never remains on your flat roof. While wooden structures can shrink, rot, or crack over time, this high-quality synthetic material provides a stable, maintenance-free base that permanently eliminates heat loss and thermal bridges. Whether you are a skilled DIYer or a professional installer, the well-designed system is created for fast, logical installation and can be seamlessly integrated with any type of roof membrane. The curb adapts effortlessly to your requirements and is suitable for both fixed glazing and opening systems for comfortable ventilation or smoke extraction. Match the design to your specific project: choose a sloped version to capture the maximum amount of daylight and distribute it evenly throughout the room, or opt for the straight version as the ultimate renovation solution. A durable, safe, and smart choice for any construction or renovation project. | https://skylux.eu/en/products/pvc-opstand-800x2500?variant=44600477516053 | https://skylux.eu/cdn/shop/files/PVC-Opstand-80x250-cm-PVC-Opstand.png?v=1741090138&width=1600 | https://skylux.eu/cdn/shop/files/PVC-Opstand-800-x-2500-PVC-Opstand.jpg?v=1740490361&width=1600 | https://skylux.eu/cdn/shop/products/Vast_16_20_4d7679c6-8d28-4cd5-84ff-ae83851b0a59.png?v=1740490361&width=1600 | https://skylux.eu/cdn/shop/products/Vast_16_00_f89b0cf2-f7f3-4453-a417-374f4444bf46.png?v=1740490361&width=1600 | https://skylux.eu/cdn/shop/products/Vast_20_00_f531af29-57af-4769-8234-3abd6f80cfab.png?v=1740490361&width=1600 | //skylux.eu/cdn/shop/files/TD_EN.zip?v=12277087538240636034 | <p> With the <strong>PVC Curb 80x250 cm</strong>, you choose flawless and completely watertight installation of your skylight or flat roof window. This PVC curb forms the essential, secure bridge between your roof covering and the window, ensuring natural drainage so that rainwater never remains on your flat roof. While wooden structures can shrink, rot, or crack over time, this high-quality synthetic material provides a stable, maintenance-free base that permanently eliminates heat loss and thermal bridges. Whether you are a skilled DIYer or a professional installer, the well-designed system is created for fast, logical installation and can be seamlessly integrated with any type of roof membrane. </p> <p> The curb adapts effortlessly to your requirements and is suitable for both fixed glazing and opening systems for comfortable ventilation or smoke extraction. Match the design to your specific project: choose a sloped version to capture the maximum amount of daylight and distribute it evenly throughout the room, or opt for the straight version as the ultimate renovation solution. A durable, safe, and smart choice for any construction or renovation project. </p> | pvc-opstand-800x2500 | 8183540515093 | 44600477516053
Curbs | PVC Curb | Skylux | PVC curb 80x250 cm | Fixed version / Splayed curb 16/20 - 16 cm high for skylight / flat roof window 800 x 2500 - Please note! Roof opening = 1000 x 2700 / Not openable | 32730 | 5412970327301 | 764.75 | Yes | 5-10 | 26.42 | Fixed or openable? | Fixed version | Curb type | Splayed curb 16/20 - 16 cm high for skylight / flat roof window 800 x 2500 - Please note! Roof opening = 1000 x 2700 | Opening system | Not openable | 800 x 2500 mm | 2500 | 800 |  |  | 2.67 | Rectangular |  | PVC Curb | C05P |  | With the PVC Curb 80x250 cm, you choose flawless and completely watertight installation of your skylight or flat roof window. This PVC curb forms the essential, secure bridge between your roof covering and the window, ensuring natural drainage so that rainwater never remains on your flat roof. While wooden structures can shrink, rot, or crack over time, this high-quality synthetic material provides a stable, maintenance-free base that permanently eliminates heat loss and thermal bridges. Whether you are a skilled DIYer or a professional installer, the well-designed system is created for fast, logical installation and can be seamlessly integrated with any type of roof membrane. The curb adapts effortlessly to your requirements and is suitable for both fixed glazing and opening systems for comfortable ventilation or smoke extraction. Match the design to your specific project: choose a sloped version to capture the maximum amount of daylight and distribute it evenly throughout the room, or opt for the straight version as the ultimate renovation solution. A durable, safe, and smart choice for any construction or renovation project. | https://skylux.eu/en/products/pvc-opstand-800x2500?variant=44600477548821 | https://skylux.eu/cdn/shop/products/Vast_16_20_4d7679c6-8d28-4cd5-84ff-ae83851b0a59.png?v=1740490361&width=1600 | https://skylux.eu/cdn/shop/files/PVC-Opstand-80x250-cm-PVC-Opstand.png?v=1741090138&width=1600 | https://skylux.eu/cdn/shop/files/PVC-Opstand-800-x-2500-PVC-Opstand.jpg?v=1740490361&width=1600 | https://skylux.eu/cdn/shop/products/Vast_16_00_f89b0cf2-f7f3-4453-a417-374f4444bf46.png?v=1740490361&width=1600 | https://skylux.eu/cdn/shop/products/Vast_20_00_f531af29-57af-4769-8234-3abd6f80cfab.png?v=1740490361&width=1600 | //skylux.eu/cdn/shop/files/TD_EN.zip?v=12277087538240636034 | <p> With the <strong>PVC Curb 80x250 cm</strong>, you choose flawless and completely watertight installation of your skylight or flat roof window. This PVC curb forms the essential, secure bridge between your roof covering and the window, ensuring natural drainage so that rainwater never remains on your flat roof. While wooden structures can shrink, rot, or crack over time, this high-quality synthetic material provides a stable, maintenance-free base that permanently eliminates heat loss and thermal bridges. Whether you are a skilled DIYer or a professional installer, the well-designed system is created for fast, logical installation and can be seamlessly integrated with any type of roof membrane. </p> <p> The curb adapts effortlessly to your requirements and is suitable for both fixed glazing and opening systems for comfortable ventilation or smoke extraction. Match the design to your specific project: choose a sloped version to capture the maximum amount of daylight and distribute it evenly throughout the room, or opt for the straight version as the ultimate renovation solution. A durable, safe, and smart choice for any construction or renovation project. </p> | pvc-opstand-800x2500 | 8183540515093 | 44600477548821
Curbs | PVC Curb | Skylux | PVC curb 80x250 cm | Fixed version / Straight Upstand 16/00 - 16 cm high for skylight 800 x 2500 / Day size = Roof opening / Not openable | 22836 | 5412970228363 | 671.55 | Yes | 5-10 | 16.43 | Fixed or openable? | Fixed version | Curb type | Straight Upstand 16/00 - 16 cm high for skylight 800 x 2500 / Day size = Roof opening | Opening system | Not openable | 800 x 2500 mm | 2500 | 800 |  |  | 2.67 | Rectangular |  | PVC Curb | C05P |  | With the PVC Curb 80x250 cm, you choose flawless and completely watertight installation of your skylight or flat roof window. This PVC curb forms the essential, secure bridge between your roof covering and the window, ensuring natural drainage so that rainwater never remains on your flat roof. While wooden structures can shrink, rot, or crack over time, this high-quality synthetic material provides a stable, maintenance-free base that permanently eliminates heat loss and thermal bridges. Whether you are a skilled DIYer or a professional installer, the well-designed system is created for fast, logical installation and can be seamlessly integrated with any type of roof membrane. The curb adapts effortlessly to your requirements and is suitable for both fixed glazing and opening systems for comfortable ventilation or smoke extraction. Match the design to your specific project: choose a sloped version to capture the maximum amount of daylight and distribute it evenly throughout the room, or opt for the straight version as the ultimate renovation solution. A durable, safe, and smart choice for any construction or renovation project. | https://skylux.eu/en/products/pvc-opstand-800x2500?variant=44600477581589 | https://skylux.eu/cdn/shop/products/Vast_16_00_f89b0cf2-f7f3-4453-a417-374f4444bf46.png?v=1740490361&width=1600 | https://skylux.eu/cdn/shop/files/PVC-Opstand-80x250-cm-PVC-Opstand.png?v=1741090138&width=1600 | https://skylux.eu/cdn/shop/files/PVC-Opstand-800-x-2500-PVC-Opstand.jpg?v=1740490361&width=1600 | https://skylux.eu/cdn/shop/products/Vast_16_20_4d7679c6-8d28-4cd5-84ff-ae83851b0a59.png?v=1740490361&width=1600 | https://skylux.eu/cdn/shop/products/Vast_20_00_f531af29-57af-4769-8234-3abd6f80cfab.png?v=1740490361&width=1600 | //skylux.eu/cdn/shop/files/TD_EN.zip?v=12277087538240636034 | <p> With the <strong>PVC Curb 80x250 cm</strong>, you choose flawless and completely watertight installation of your skylight or flat roof window. This PVC curb forms the essential, secure bridge between your roof covering and the window, ensuring natural drainage so that rainwater never remains on your flat roof. While wooden structures can shrink, rot, or crack over time, this high-quality synthetic material provides a stable, maintenance-free base that permanently eliminates heat loss and thermal bridges. Whether you are a skilled DIYer or a professional installer, the well-designed system is created for fast, logical installation and can be seamlessly integrated with any type of roof membrane. </p> <p> The curb adapts effortlessly to your requirements and is suitable for both fixed glazing and opening systems for comfortable ventilation or smoke extraction. Match the design to your specific project: choose a sloped version to capture the maximum amount of daylight and distribute it evenly throughout the room, or opt for the straight version as the ultimate renovation solution. A durable, safe, and smart choice for any construction or renovation project. </p> | pvc-opstand-800x2500 | 8183540515093 | 44600477581589
Curbs | PVC Curb | Skylux | PVC curb 80x250 cm | Fixed version / Straight curb 20/00 (20 cm high - Stackable & suitable for iWindow & iDome) / Not openable | 104966 | 5401129049669 | 922.05 | Yes | 5-10 | 20.15 | Fixed or openable? | Fixed version | Curb type | Straight curb 20/00 (20 cm high - Stackable & suitable for iWindow & iDome) | Opening system | Not openable | 800 x 2500 mm | 2500 | 800 |  |  | 2.67 | Rectangular |  | PVC Curb | C05P |  | With the PVC Curb 80x250 cm, you choose flawless and completely watertight installation of your skylight or flat roof window. This PVC curb forms the essential, secure bridge between your roof covering and the window, ensuring natural drainage so that rainwater never remains on your flat roof. While wooden structures can shrink, rot, or crack over time, this high-quality synthetic material provides a stable, maintenance-free base that permanently eliminates heat loss and thermal bridges. Whether you are a skilled DIYer or a professional installer, the well-designed system is created for fast, logical installation and can be seamlessly integrated with any type of roof membrane. The curb adapts effortlessly to your requirements and is suitable for both fixed glazing and opening systems for comfortable ventilation or smoke extraction. Match the design to your specific project: choose a sloped version to capture the maximum amount of daylight and distribute it evenly throughout the room, or opt for the straight version as the ultimate renovation solution. A durable, safe, and smart choice for any construction or renovation project. | https://skylux.eu/en/products/pvc-opstand-800x2500?variant=44600477614357 | https://skylux.eu/cdn/shop/products/Vast_20_00_f531af29-57af-4769-8234-3abd6f80cfab.png?v=1740490361&width=1600 | https://skylux.eu/cdn/shop/files/PVC-Opstand-80x250-cm-PVC-Opstand.png?v=1741090138&width=1600 | https://skylux.eu/cdn/shop/files/PVC-Opstand-800-x-2500-PVC-Opstand.jpg?v=1740490361&width=1600 | https://skylux.eu/cdn/shop/products/Vast_16_20_4d7679c6-8d28-4cd5-84ff-ae83851b0a59.png?v=1740490361&width=1600 | https://skylux.eu/cdn/shop/products/Vast_16_00_f89b0cf2-f7f3-4453-a417-374f4444bf46.png?v=1740490361&width=1600 | //skylux.eu/cdn/shop/files/TD_EN.zip?v=12277087538240636034 | <p> With the <strong>PVC Curb 80x250 cm</strong>, you choose flawless and completely watertight installation of your skylight or flat roof window. This PVC curb forms the essential, secure bridge between your roof covering and the window, ensuring natural drainage so that rainwater never remains on your flat roof. While wooden structures can shrink, rot, or crack over time, this high-quality synthetic material provides a stable, maintenance-free base that permanently eliminates heat loss and thermal bridges. Whether you are a skilled DIYer or a professional installer, the well-designed system is created for fast, logical installation and can be seamlessly integrated with any type of roof membrane. </p> <p> The curb adapts effortlessly to your requirements and is suitable for both fixed glazing and opening systems for comfortable ventilation or smoke extraction. Match the design to your specific project: choose a sloped version to capture the maximum amount of daylight and distribute it evenly throughout the room, or opt for the straight version as the ultimate renovation solution. A durable, safe, and smart choice for any construction or renovation project. </p> | pvc-opstand-800x2500 | 8183540515093 | 44600477614357
Curbs | PVC Curb | Skylux | PVC curb 80x250 cm | Fixed version / Splayed curb 30/20 - 30 cm high for skylight / flat roof window 800 x 2500 - Please note! Roof opening = 1000 x 2700 / Not openable | 22911 | 5412970229117 | 1018.85 | Yes | 5-10 | 36.33 | Fixed or openable? | Fixed version | Curb type | Splayed curb 30/20 - 30 cm high for skylight / flat roof window 800 x 2500 - Please note! Roof opening = 1000 x 2700 | Opening system | Not openable | 800 x 2500 mm | 2500 | 800 |  |  | 2.67 | Rectangular |  | PVC Curb | C05P |  | With the PVC Curb 80x250 cm, you choose flawless and completely watertight installation of your skylight or flat roof window. This PVC curb forms the essential, secure bridge between your roof covering and the window, ensuring natural drainage so that rainwater never remains on your flat roof. While wooden structures can shrink, rot, or crack over time, this high-quality synthetic material provides a stable, maintenance-free base that permanently eliminates heat loss and thermal bridges. Whether you are a skilled DIYer or a professional installer, the well-designed system is created for fast, logical installation and can be seamlessly integrated with any type of roof membrane. The curb adapts effortlessly to your requirements and is suitable for both fixed glazing and opening systems for comfortable ventilation or smoke extraction. Match the design to your specific project: choose a sloped version to capture the maximum amount of daylight and distribute it evenly throughout the room, or opt for the straight version as the ultimate renovation solution. A durable, safe, and smart choice for any construction or renovation project. | https://skylux.eu/en/products/pvc-opstand-800x2500?variant=44600477647125 | https://skylux.eu/cdn/shop/products/Vast_30_20_84b33d48-9c72-4818-be6f-b7a834d53928.png?v=1740490361&width=1600 | https://skylux.eu/cdn/shop/files/PVC-Opstand-80x250-cm-PVC-Opstand.png?v=1741090138&width=1600 | https://skylux.eu/cdn/shop/files/PVC-Opstand-800-x-2500-PVC-Opstand.jpg?v=1740490361&width=1600 | https://skylux.eu/cdn/shop/products/Vast_16_20_4d7679c6-8d28-4cd5-84ff-ae83851b0a59.png?v=1740490361&width=1600 | https://skylux.eu/cdn/shop/products/Vast_16_00_f89b0cf2-f7f3-4453-a417-374f4444bf46.png?v=1740490361&width=1600 | //skylux.eu/cdn/shop/files/TD_EN.zip?v=12277087538240636034 | <p> With the <strong>PVC Curb 80x250 cm</strong>, you choose flawless and completely watertight installation of your skylight or flat roof window. This PVC curb forms the essential, secure bridge between your roof covering and the window, ensuring natural drainage so that rainwater never remains on your flat roof. While wooden structures can shrink, rot, or crack over time, this high-quality synthetic material provides a stable, maintenance-free base that permanently eliminates heat loss and thermal bridges. Whether you are a skilled DIYer or a professional installer, the well-designed system is created for fast, logical installation and can be seamlessly integrated with any type of roof membrane. </p> <p> The curb adapts effortlessly to your requirements and is suitable for both fixed glazing and opening systems for comfortable ventilation or smoke extraction. Match the design to your specific project: choose a sloped version to capture the maximum amount of daylight and distribute it evenly throughout the room, or opt for the straight version as the ultimate renovation solution. A durable, safe, and smart choice for any construction or renovation project. </p> | pvc-opstand-800x2500 | 8183540515093 | 44600477647125
Curbs | PVC Curb | Skylux | PVC curb 80x250 cm | Fixed version / Splayed curb 35/30 - 35 cm high for skylight / flat roof window 800 x 2500 - Please note! Roof opening = 1100 x 2800 / Not openable | 29261 | 5412970292616 | 1361.25 | Yes | 5-10 | 32.16 | Fixed or openable? | Fixed version | Curb type | Splayed curb 35/30 - 35 cm high for skylight / flat roof window 800 x 2500 - Please note! Roof opening = 1100 x 2800 | Opening system | Not openable | 800 x 2500 mm | 2500 | 800 |  |  | 2.67 | Rectangular |  | PVC Curb | C05P |  | With the PVC Curb 80x250 cm, you choose flawless and completely watertight installation of your skylight or flat roof window. This PVC curb forms the essential, secure bridge between your roof covering and the window, ensuring natural drainage so that rainwater never remains on your flat roof. While wooden structures can shrink, rot, or crack over time, this high-quality synthetic material provides a stable, maintenance-free base that permanently eliminates heat loss and thermal bridges. Whether you are a skilled DIYer or a professional installer, the well-designed system is created for fast, logical installation and can be seamlessly integrated with any type of roof membrane. The curb adapts effortlessly to your requirements and is suitable for both fixed glazing and opening systems for comfortable ventilation or smoke extraction. Match the design to your specific project: choose a sloped version to capture the maximum amount of daylight and distribute it evenly throughout the room, or opt for the straight version as the ultimate renovation solution. A durable, safe, and smart choice for any construction or renovation project. | https://skylux.eu/en/products/pvc-opstand-800x2500?variant=44600477679893 | https://skylux.eu/cdn/shop/products/Vast_35_30_eca1d2d1-38c0-4456-99cb-1e5455367479.png?v=1740490361&width=1600 | https://skylux.eu/cdn/shop/files/PVC-Opstand-80x250-cm-PVC-Opstand.png?v=1741090138&width=1600 | https://skylux.eu/cdn/shop/files/PVC-Opstand-800-x-2500-PVC-Opstand.jpg?v=1740490361&width=1600 | https://skylux.eu/cdn/shop/products/Vast_16_20_4d7679c6-8d28-4cd5-84ff-ae83851b0a59.png?v=1740490361&width=1600 | https://skylux.eu/cdn/shop/products/Vast_16_00_f89b0cf2-f7f3-4453-a417-374f4444bf46.png?v=1740490361&width=1600 | //skylux.eu/cdn/shop/files/TD_EN.zip?v=12277087538240636034 | <p> With the <strong>PVC Curb 80x250 cm</strong>, you choose flawless and completely watertight installation of your skylight or flat roof window. This PVC curb forms the essential, secure bridge between your roof covering and the window, ensuring natural drainage so that rainwater never remains on your flat roof. While wooden structures can shrink, rot, or crack over time, this high-quality synthetic material provides a stable, maintenance-free base that permanently eliminates heat loss and thermal bridges. Whether you are a skilled DIYer or a professional installer, the well-designed system is created for fast, logical installation and can be seamlessly integrated with any type of roof membrane. </p> <p> The curb adapts effortlessly to your requirements and is suitable for both fixed glazing and opening systems for comfortable ventilation or smoke extraction. Match the design to your specific project: choose a sloped version to capture the maximum amount of daylight and distribute it evenly throughout the room, or opt for the straight version as the ultimate renovation solution. A durable, safe, and smart choice for any construction or renovation project. </p> | pvc-opstand-800x2500 | 8183540515093 | 44600477679893
Curbs | PVC Curb | Skylux | PVC curb 80x250 cm | Openable version / Straight curb 20/00 - 20 cm high for skylight / flat roof window 800 x 2500 / Daylight size = roof opening / Double electric spindle 230 V | 64869 | 5412970648697 | 2643.85 | Yes | 5-10 | 37.01 | Fixed or openable? | Openable version | Curb type | Straight curb 20/00 - 20 cm high for skylight / flat roof window 800 x 2500 / Daylight size = roof opening | Opening system | Double electric spindle 230 V | 800 x 2500 mm | 2500 | 800 |  |  | 2.67 | Rectangular |  | PVC Curb | C05P |  | With the PVC Curb 80x250 cm, you choose flawless and completely watertight installation of your skylight or flat roof window. This PVC curb forms the essential, secure bridge between your roof covering and the window, ensuring natural drainage so that rainwater never remains on your flat roof. While wooden structures can shrink, rot, or crack over time, this high-quality synthetic material provides a stable, maintenance-free base that permanently eliminates heat loss and thermal bridges. Whether you are a skilled DIYer or a professional installer, the well-designed system is created for fast, logical installation and can be seamlessly integrated with any type of roof membrane. The curb adapts effortlessly to your requirements and is suitable for both fixed glazing and opening systems for comfortable ventilation or smoke extraction. Match the design to your specific project: choose a sloped version to capture the maximum amount of daylight and distribute it evenly throughout the room, or opt for the straight version as the ultimate renovation solution. A durable, safe, and smart choice for any construction or renovation project. | https://skylux.eu/en/products/pvc-opstand-800x2500?variant=44600477712661 | https://skylux.eu/cdn/shop/products/Opengaand_Recht_fbbddeae-d7a7-42c0-bc3d-8c1f4169818c.png?v=1740490361&width=1600 | https://skylux.eu/cdn/shop/files/PVC-Opstand-80x250-cm-PVC-Opstand.png?v=1741090138&width=1600 | https://skylux.eu/cdn/shop/files/PVC-Opstand-800-x-2500-PVC-Opstand.jpg?v=1740490361&width=1600 | https://skylux.eu/cdn/shop/products/Vast_16_20_4d7679c6-8d28-4cd5-84ff-ae83851b0a59.png?v=1740490361&width=1600 | https://skylux.eu/cdn/shop/products/Vast_16_00_f89b0cf2-f7f3-4453-a417-374f4444bf46.png?v=1740490361&width=1600 | //skylux.eu/cdn/shop/files/TD_EN.zip?v=12277087538240636034 | <p> With the <strong>PVC Curb 80x250 cm</strong>, you choose flawless and completely watertight installation of your skylight or flat roof window. This PVC curb forms the essential, secure bridge between your roof covering and the window, ensuring natural drainage so that rainwater never remains on your flat roof. While wooden structures can shrink, rot, or crack over time, this high-quality synthetic material provides a stable, maintenance-free base that permanently eliminates heat loss and thermal bridges. Whether you are a skilled DIYer or a professional installer, the well-designed system is created for fast, logical installation and can be seamlessly integrated with any type of roof membrane. </p> <p> The curb adapts effortlessly to your requirements and is suitable for both fixed glazing and opening systems for comfortable ventilation or smoke extraction. Match the design to your specific project: choose a sloped version to capture the maximum amount of daylight and distribute it evenly throughout the room, or opt for the straight version as the ultimate renovation solution. A durable, safe, and smart choice for any construction or renovation project. </p> | pvc-opstand-800x2500 | 8183540515093 | 44600477712661
Curbs | PVC Curb | Skylux | PVC curb 80x250 cm | Openable version / Straight curb 20/00 - 20 cm high for skylight / flat roof window 800 x 2500 / Daylight size = roof opening / Double electric chain actuator | 64787 | 5412970647874 | 2801.15 | Yes | 5-10 | 36.33 | Fixed or openable? | Openable version | Curb type | Straight curb 20/00 - 20 cm high for skylight / flat roof window 800 x 2500 / Daylight size = roof opening | Opening system | Double electric chain actuator | 800 x 2500 mm | 2500 | 800 |  |  | 2.67 | Rectangular |  | PVC Curb | C05P |  | With the PVC Curb 80x250 cm, you choose flawless and completely watertight installation of your skylight or flat roof window. This PVC curb forms the essential, secure bridge between your roof covering and the window, ensuring natural drainage so that rainwater never remains on your flat roof. While wooden structures can shrink, rot, or crack over time, this high-quality synthetic material provides a stable, maintenance-free base that permanently eliminates heat loss and thermal bridges. Whether you are a skilled DIYer or a professional installer, the well-designed system is created for fast, logical installation and can be seamlessly integrated with any type of roof membrane. The curb adapts effortlessly to your requirements and is suitable for both fixed glazing and opening systems for comfortable ventilation or smoke extraction. Match the design to your specific project: choose a sloped version to capture the maximum amount of daylight and distribute it evenly throughout the room, or opt for the straight version as the ultimate renovation solution. A durable, safe, and smart choice for any construction or renovation project. | https://skylux.eu/en/products/pvc-opstand-800x2500?variant=44600477745429 | https://skylux.eu/cdn/shop/products/Opengaand_Recht_fbbddeae-d7a7-42c0-bc3d-8c1f4169818c.png?v=1740490361&width=1600 | https://skylux.eu/cdn/shop/files/PVC-Opstand-80x250-cm-PVC-Opstand.png?v=1741090138&width=1600 | https://skylux.eu/cdn/shop/files/PVC-Opstand-800-x-2500-PVC-Opstand.jpg?v=1740490361&width=1600 | https://skylux.eu/cdn/shop/products/Vast_16_20_4d7679c6-8d28-4cd5-84ff-ae83851b0a59.png?v=1740490361&width=1600 | https://skylux.eu/cdn/shop/products/Vast_16_00_f89b0cf2-f7f3-4453-a417-374f4444bf46.png?v=1740490361&width=1600 | //skylux.eu/cdn/shop/files/TD_EN.zip?v=12277087538240636034 | <p> With the <strong>PVC Curb 80x250 cm</strong>, you choose flawless and completely watertight installation of your skylight or flat roof window. This PVC curb forms the essential, secure bridge between your roof covering and the window, ensuring natural drainage so that rainwater never remains on your flat roof. While wooden structures can shrink, rot, or crack over time, this high-quality synthetic material provides a stable, maintenance-free base that permanently eliminates heat loss and thermal bridges. Whether you are a skilled DIYer or a professional installer, the well-designed system is created for fast, logical installation and can be seamlessly integrated with any type of roof membrane. </p> <p> The curb adapts effortlessly to your requirements and is suitable for both fixed glazing and opening systems for comfortable ventilation or smoke extraction. Match the design to your specific project: choose a sloped version to capture the maximum amount of daylight and distribute it evenly throughout the room, or opt for the straight version as the ultimate renovation solution. A durable, safe, and smart choice for any construction or renovation project. </p> | pvc-opstand-800x2500 | 8183540515093 | 44600477745429
Curbs | PVC Curb | Skylux | PVC curb 80x250 cm | Openable version / Straight curb 20/00 - 20 cm high for skylight / flat roof window 800 x 2500 / Daylight size = roof opening / Manual double spindle with eye | 45509 | 5412970455097 | 1880.35 | Yes | 5-10 | 34.93 | Fixed or openable? | Openable version | Curb type | Straight curb 20/00 - 20 cm high for skylight / flat roof window 800 x 2500 / Daylight size = roof opening | Opening system | Manual double spindle with eye | 800 x 2500 mm | 2500 | 800 |  |  | 2.67 | Rectangular |  | PVC Curb | C05P |  | With the PVC Curb 80x250 cm, you choose flawless and completely watertight installation of your skylight or flat roof window. This PVC curb forms the essential, secure bridge between your roof covering and the window, ensuring natural drainage so that rainwater never remains on your flat roof. While wooden structures can shrink, rot, or crack over time, this high-quality synthetic material provides a stable, maintenance-free base that permanently eliminates heat loss and thermal bridges. Whether you are a skilled DIYer or a professional installer, the well-designed system is created for fast, logical installation and can be seamlessly integrated with any type of roof membrane. The curb adapts effortlessly to your requirements and is suitable for both fixed glazing and opening systems for comfortable ventilation or smoke extraction. Match the design to your specific project: choose a sloped version to capture the maximum amount of daylight and distribute it evenly throughout the room, or opt for the straight version as the ultimate renovation solution. A durable, safe, and smart choice for any construction or renovation project. | https://skylux.eu/en/products/pvc-opstand-800x2500?variant=44600477778197 | https://skylux.eu/cdn/shop/products/Opengaand_Recht_fbbddeae-d7a7-42c0-bc3d-8c1f4169818c.png?v=1740490361&width=1600 | https://skylux.eu/cdn/shop/files/PVC-Opstand-80x250-cm-PVC-Opstand.png?v=1741090138&width=1600 | https://skylux.eu/cdn/shop/files/PVC-Opstand-800-x-2500-PVC-Opstand.jpg?v=1740490361&width=1600 | https://skylux.eu/cdn/shop/products/Vast_16_20_4d7679c6-8d28-4cd5-84ff-ae83851b0a59.png?v=1740490361&width=1600 | https://skylux.eu/cdn/shop/products/Vast_16_00_f89b0cf2-f7f3-4453-a417-374f4444bf46.png?v=1740490361&width=1600 | //skylux.eu/cdn/shop/files/TD_EN.zip?v=12277087538240636034 | <p> With the <strong>PVC Curb 80x250 cm</strong>, you choose flawless and completely watertight installation of your skylight or flat roof window. This PVC curb forms the essential, secure bridge between your roof covering and the window, ensuring natural drainage so that rainwater never remains on your flat roof. While wooden structures can shrink, rot, or crack over time, this high-quality synthetic material provides a stable, maintenance-free base that permanently eliminates heat loss and thermal bridges. Whether you are a skilled DIYer or a professional installer, the well-designed system is created for fast, logical installation and can be seamlessly integrated with any type of roof membrane. </p> <p> The curb adapts effortlessly to your requirements and is suitable for both fixed glazing and opening systems for comfortable ventilation or smoke extraction. Match the design to your specific project: choose a sloped version to capture the maximum amount of daylight and distribute it evenly throughout the room, or opt for the straight version as the ultimate renovation solution. A durable, safe, and smart choice for any construction or renovation project. </p> | pvc-opstand-800x2500 | 8183540515093 | 44600477778197
Curbs | PVC Curb | Skylux | PVC curb 80x250 cm | Openable version / Splayed curb 16/20 - 16 cm high for skylight / flat roof window 800 x 2500 - Please note! Roof opening = 1000 x 2700 / Double electric spindle 230 V | 64499 | 5412970644996 | 2486.55 | Yes | 5-10 | 40.9 | Fixed or openable? | Openable version | Curb type | Splayed curb 16/20 - 16 cm high for skylight / flat roof window 800 x 2500 - Please note! Roof opening = 1000 x 2700 | Opening system | Double electric spindle 230 V | 800 x 2500 mm | 2500 | 800 |  |  | 2.67 | Rectangular |  | PVC Curb | C05P |  | With the PVC Curb 80x250 cm, you choose flawless and completely watertight installation of your skylight or flat roof window. This PVC curb forms the essential, secure bridge between your roof covering and the window, ensuring natural drainage so that rainwater never remains on your flat roof. While wooden structures can shrink, rot, or crack over time, this high-quality synthetic material provides a stable, maintenance-free base that permanently eliminates heat loss and thermal bridges. Whether you are a skilled DIYer or a professional installer, the well-designed system is created for fast, logical installation and can be seamlessly integrated with any type of roof membrane. The curb adapts effortlessly to your requirements and is suitable for both fixed glazing and opening systems for comfortable ventilation or smoke extraction. Match the design to your specific project: choose a sloped version to capture the maximum amount of daylight and distribute it evenly throughout the room, or opt for the straight version as the ultimate renovation solution. A durable, safe, and smart choice for any construction or renovation project. | https://skylux.eu/en/products/pvc-opstand-800x2500?variant=44600477810965 | https://skylux.eu/cdn/shop/products/Opengaand_16_20_920213ab-85bf-45cf-9c3a-4293c7fe9808.png?v=1740490361&width=1600 | https://skylux.eu/cdn/shop/files/PVC-Opstand-80x250-cm-PVC-Opstand.png?v=1741090138&width=1600 | https://skylux.eu/cdn/shop/files/PVC-Opstand-800-x-2500-PVC-Opstand.jpg?v=1740490361&width=1600 | https://skylux.eu/cdn/shop/products/Vast_16_20_4d7679c6-8d28-4cd5-84ff-ae83851b0a59.png?v=1740490361&width=1600 | https://skylux.eu/cdn/shop/products/Vast_16_00_f89b0cf2-f7f3-4453-a417-374f4444bf46.png?v=1740490361&width=1600 | //skylux.eu/cdn/shop/files/TD_EN.zip?v=12277087538240636034 | <p> With the <strong>PVC Curb 80x250 cm</strong>, you choose flawless and completely watertight installation of your skylight or flat roof window. This PVC curb forms the essential, secure bridge between your roof covering and the window, ensuring natural drainage so that rainwater never remains on your flat roof. While wooden structures can shrink, rot, or crack over time, this high-quality synthetic material provides a stable, maintenance-free base that permanently eliminates heat loss and thermal bridges. Whether you are a skilled DIYer or a professional installer, the well-designed system is created for fast, logical installation and can be seamlessly integrated with any type of roof membrane. </p> <p> The curb adapts effortlessly to your requirements and is suitable for both fixed glazing and opening systems for comfortable ventilation or smoke extraction. Match the design to your specific project: choose a sloped version to capture the maximum amount of daylight and distribute it evenly throughout the room, or opt for the straight version as the ultimate renovation solution. A durable, safe, and smart choice for any construction or renovation project. </p> | pvc-opstand-800x2500 | 8183540515093 | 44600477810965
Curbs | PVC Curb | Skylux | PVC curb 80x250 cm | Openable version / Splayed curb 16/20 - 16 cm high for skylight / flat roof window 800 x 2500 - Please note! Roof opening = 1000 x 2700 / Double electric chain actuator | 64396 | 5412970643968 | 2643.85 | Yes | 5-10 | 40.22 | Fixed or openable? | Openable version | Curb type | Splayed curb 16/20 - 16 cm high for skylight / flat roof window 800 x 2500 - Please note! Roof opening = 1000 x 2700 | Opening system | Double electric chain actuator | 800 x 2500 mm | 2500 | 800 |  |  | 2.67 | Rectangular |  | PVC Curb | C05P |  | With the PVC Curb 80x250 cm, you choose flawless and completely watertight installation of your skylight or flat roof window. This PVC curb forms the essential, secure bridge between your roof covering and the window, ensuring natural drainage so that rainwater never remains on your flat roof. While wooden structures can shrink, rot, or crack over time, this high-quality synthetic material provides a stable, maintenance-free base that permanently eliminates heat loss and thermal bridges. Whether you are a skilled DIYer or a professional installer, the well-designed system is created for fast, logical installation and can be seamlessly integrated with any type of roof membrane. The curb adapts effortlessly to your requirements and is suitable for both fixed glazing and opening systems for comfortable ventilation or smoke extraction. Match the design to your specific project: choose a sloped version to capture the maximum amount of daylight and distribute it evenly throughout the room, or opt for the straight version as the ultimate renovation solution. A durable, safe, and smart choice for any construction or renovation project. | https://skylux.eu/en/products/pvc-opstand-800x2500?variant=44600477843733 | https://skylux.eu/cdn/shop/products/Opengaand_16_20_920213ab-85bf-45cf-9c3a-4293c7fe9808.png?v=1740490361&width=1600 | https://skylux.eu/cdn/shop/files/PVC-Opstand-80x250-cm-PVC-Opstand.png?v=1741090138&width=1600 | https://skylux.eu/cdn/shop/files/PVC-Opstand-800-x-2500-PVC-Opstand.jpg?v=1740490361&width=1600 | https://skylux.eu/cdn/shop/products/Vast_16_20_4d7679c6-8d28-4cd5-84ff-ae83851b0a59.png?v=1740490361&width=1600 | https://skylux.eu/cdn/shop/products/Vast_16_00_f89b0cf2-f7f3-4453-a417-374f4444bf46.png?v=1740490361&width=1600 | //skylux.eu/cdn/shop/files/TD_EN.zip?v=12277087538240636034 | <p> With the <strong>PVC Curb 80x250 cm</strong>, you choose flawless and completely watertight installation of your skylight or flat roof window. This PVC curb forms the essential, secure bridge between your roof covering and the window, ensuring natural drainage so that rainwater never remains on your flat roof. While wooden structures can shrink, rot, or crack over time, this high-quality synthetic material provides a stable, maintenance-free base that permanently eliminates heat loss and thermal bridges. Whether you are a skilled DIYer or a professional installer, the well-designed system is created for fast, logical installation and can be seamlessly integrated with any type of roof membrane. </p> <p> The curb adapts effortlessly to your requirements and is suitable for both fixed glazing and opening systems for comfortable ventilation or smoke extraction. Match the design to your specific project: choose a sloped version to capture the maximum amount of daylight and distribute it evenly throughout the room, or opt for the straight version as the ultimate renovation solution. A durable, safe, and smart choice for any construction or renovation project. </p> | pvc-opstand-800x2500 | 8183540515093 | 44600477843733
Curbs | PVC Curb | Skylux | PVC curb 80x250 cm | Openable version / Splayed curb 16/20 - 16 cm high for skylight / flat roof window 800 x 2500 - Please note! Roof opening = 1000 x 2700 / Manual double spindle with eye | 53279 | 5412970532798 | 1723.05 | Yes | 5-10 | 38.82 | Fixed or openable? | Openable version | Curb type | Splayed curb 16/20 - 16 cm high for skylight / flat roof window 800 x 2500 - Please note! Roof opening = 1000 x 2700 | Opening system | Manual double spindle with eye | 800 x 2500 mm | 2500 | 800 |  |  | 2.67 | Rectangular |  | PVC Curb | C05P |  | With the PVC Curb 80x250 cm, you choose flawless and completely watertight installation of your skylight or flat roof window. This PVC curb forms the essential, secure bridge between your roof covering and the window, ensuring natural drainage so that rainwater never remains on your flat roof. While wooden structures can shrink, rot, or crack over time, this high-quality synthetic material provides a stable, maintenance-free base that permanently eliminates heat loss and thermal bridges. Whether you are a skilled DIYer or a professional installer, the well-designed system is created for fast, logical installation and can be seamlessly integrated with any type of roof membrane. The curb adapts effortlessly to your requirements and is suitable for both fixed glazing and opening systems for comfortable ventilation or smoke extraction. Match the design to your specific project: choose a sloped version to capture the maximum amount of daylight and distribute it evenly throughout the room, or opt for the straight version as the ultimate renovation solution. A durable, safe, and smart choice for any construction or renovation project. | https://skylux.eu/en/products/pvc-opstand-800x2500?variant=44600477876501 | https://skylux.eu/cdn/shop/products/Opengaand_16_20_920213ab-85bf-45cf-9c3a-4293c7fe9808.png?v=1740490361&width=1600 | https://skylux.eu/cdn/shop/files/PVC-Opstand-80x250-cm-PVC-Opstand.png?v=1741090138&width=1600 | https://skylux.eu/cdn/shop/files/PVC-Opstand-800-x-2500-PVC-Opstand.jpg?v=1740490361&width=1600 | https://skylux.eu/cdn/shop/products/Vast_16_20_4d7679c6-8d28-4cd5-84ff-ae83851b0a59.png?v=1740490361&width=1600 | https://skylux.eu/cdn/shop/products/Vast_16_00_f89b0cf2-f7f3-4453-a417-374f4444bf46.png?v=1740490361&width=1600 | //skylux.eu/cdn/shop/files/TD_EN.zip?v=12277087538240636034 | <p> With the <strong>PVC Curb 80x250 cm</strong>, you choose flawless and completely watertight installation of your skylight or flat roof window. This PVC curb forms the essential, secure bridge between your roof covering and the window, ensuring natural drainage so that rainwater never remains on your flat roof. While wooden structures can shrink, rot, or crack over time, this high-quality synthetic material provides a stable, maintenance-free base that permanently eliminates heat loss and thermal bridges. Whether you are a skilled DIYer or a professional installer, the well-designed system is created for fast, logical installation and can be seamlessly integrated with any type of roof membrane. </p> <p> The curb adapts effortlessly to your requirements and is suitable for both fixed glazing and opening systems for comfortable ventilation or smoke extraction. Match the design to your specific project: choose a sloped version to capture the maximum amount of daylight and distribute it evenly throughout the room, or opt for the straight version as the ultimate renovation solution. A durable, safe, and smart choice for any construction or renovation project. </p> | pvc-opstand-800x2500 | 8183540515093 | 44600477876501
Curbs | PVC Curb | Skylux | PVC curb 80x250 cm | Openable version / Splayed curb 16/20 - 16 cm high for skylight / flat roof window 800 x 2500 - Please note! Roof opening = 1000 x 2700 / Manual double spindle with tube | 53223 | 5412970532231 | 1723.05 | Yes | 5-10 | 38.82 | Fixed or openable? | Openable version | Curb type | Splayed curb 16/20 - 16 cm high for skylight / flat roof window 800 x 2500 - Please note! Roof opening = 1000 x 2700 | Opening system | Manual double spindle with tube | 800 x 2500 mm | 2500 | 800 |  |  | 2.67 | Rectangular |  | PVC Curb | C05P |  | With the PVC Curb 80x250 cm, you choose flawless and completely watertight installation of your skylight or flat roof window. This PVC curb forms the essential, secure bridge between your roof covering and the window, ensuring natural drainage so that rainwater never remains on your flat roof. While wooden structures can shrink, rot, or crack over time, this high-quality synthetic material provides a stable, maintenance-free base that permanently eliminates heat loss and thermal bridges. Whether you are a skilled DIYer or a professional installer, the well-designed system is created for fast, logical installation and can be seamlessly integrated with any type of roof membrane. The curb adapts effortlessly to your requirements and is suitable for both fixed glazing and opening systems for comfortable ventilation or smoke extraction. Match the design to your specific project: choose a sloped version to capture the maximum amount of daylight and distribute it evenly throughout the room, or opt for the straight version as the ultimate renovation solution. A durable, safe, and smart choice for any construction or renovation project. | https://skylux.eu/en/products/pvc-opstand-800x2500?variant=44600477909269 | https://skylux.eu/cdn/shop/products/Opengaand_16_20_920213ab-85bf-45cf-9c3a-4293c7fe9808.png?v=1740490361&width=1600 | https://skylux.eu/cdn/shop/files/PVC-Opstand-80x250-cm-PVC-Opstand.png?v=1741090138&width=1600 | https://skylux.eu/cdn/shop/files/PVC-Opstand-800-x-2500-PVC-Opstand.jpg?v=1740490361&width=1600 | https://skylux.eu/cdn/shop/products/Vast_16_20_4d7679c6-8d28-4cd5-84ff-ae83851b0a59.png?v=1740490361&width=1600 | https://skylux.eu/cdn/shop/products/Vast_16_00_f89b0cf2-f7f3-4453-a417-374f4444bf46.png?v=1740490361&width=1600 | //skylux.eu/cdn/shop/files/TD_EN.zip?v=12277087538240636034 | <p> With the <strong>PVC Curb 80x250 cm</strong>, you choose flawless and completely watertight installation of your skylight or flat roof window. This PVC curb forms the essential, secure bridge between your roof covering and the window, ensuring natural drainage so that rainwater never remains on your flat roof. While wooden structures can shrink, rot, or crack over time, this high-quality synthetic material provides a stable, maintenance-free base that permanently eliminates heat loss and thermal bridges. Whether you are a skilled DIYer or a professional installer, the well-designed system is created for fast, logical installation and can be seamlessly integrated with any type of roof membrane. </p> <p> The curb adapts effortlessly to your requirements and is suitable for both fixed glazing and opening systems for comfortable ventilation or smoke extraction. Match the design to your specific project: choose a sloped version to capture the maximum amount of daylight and distribute it evenly throughout the room, or opt for the straight version as the ultimate renovation solution. A durable, safe, and smart choice for any construction or renovation project. </p> | pvc-opstand-800x2500 | 8183540515093 | 44600477909269
Curbs | PVC Curb | Skylux | PVC curb 80x250 cm | Openable version / Straight Upstand 16/00 - 16 cm high for skylight 800 x 2500 / Day size = Roof opening / Double electric spindle 230 V | 64079 | 5412970640790 | 2393.4 | Yes | 5-10 | 30.91 | Fixed or openable? | Openable version | Curb type | Straight Upstand 16/00 - 16 cm high for skylight 800 x 2500 / Day size = Roof opening | Opening system | Double electric spindle 230 V | 800 x 2500 mm | 2500 | 800 |  |  | 2.67 | Rectangular |  | PVC Curb | C05P |  | With the PVC Curb 80x250 cm, you choose flawless and completely watertight installation of your skylight or flat roof window. This PVC curb forms the essential, secure bridge between your roof covering and the window, ensuring natural drainage so that rainwater never remains on your flat roof. While wooden structures can shrink, rot, or crack over time, this high-quality synthetic material provides a stable, maintenance-free base that permanently eliminates heat loss and thermal bridges. Whether you are a skilled DIYer or a professional installer, the well-designed system is created for fast, logical installation and can be seamlessly integrated with any type of roof membrane. The curb adapts effortlessly to your requirements and is suitable for both fixed glazing and opening systems for comfortable ventilation or smoke extraction. Match the design to your specific project: choose a sloped version to capture the maximum amount of daylight and distribute it evenly throughout the room, or opt for the straight version as the ultimate renovation solution. A durable, safe, and smart choice for any construction or renovation project. | https://skylux.eu/en/products/pvc-opstand-800x2500?variant=44600477942037 | https://skylux.eu/cdn/shop/products/Opengaand_Recht_fbbddeae-d7a7-42c0-bc3d-8c1f4169818c.png?v=1740490361&width=1600 | https://skylux.eu/cdn/shop/files/PVC-Opstand-80x250-cm-PVC-Opstand.png?v=1741090138&width=1600 | https://skylux.eu/cdn/shop/files/PVC-Opstand-800-x-2500-PVC-Opstand.jpg?v=1740490361&width=1600 | https://skylux.eu/cdn/shop/products/Vast_16_20_4d7679c6-8d28-4cd5-84ff-ae83851b0a59.png?v=1740490361&width=1600 | https://skylux.eu/cdn/shop/products/Vast_16_00_f89b0cf2-f7f3-4453-a417-374f4444bf46.png?v=1740490361&width=1600 | //skylux.eu/cdn/shop/files/TD_EN.zip?v=12277087538240636034 | <p> With the <strong>PVC Curb 80x250 cm</strong>, you choose flawless and completely watertight installation of your skylight or flat roof window. This PVC curb forms the essential, secure bridge between your roof covering and the window, ensuring natural drainage so that rainwater never remains on your flat roof. While wooden structures can shrink, rot, or crack over time, this high-quality synthetic material provides a stable, maintenance-free base that permanently eliminates heat loss and thermal bridges. Whether you are a skilled DIYer or a professional installer, the well-designed system is created for fast, logical installation and can be seamlessly integrated with any type of roof membrane. </p> <p> The curb adapts effortlessly to your requirements and is suitable for both fixed glazing and opening systems for comfortable ventilation or smoke extraction. Match the design to your specific project: choose a sloped version to capture the maximum amount of daylight and distribute it evenly throughout the room, or opt for the straight version as the ultimate renovation solution. A durable, safe, and smart choice for any construction or renovation project. </p> | pvc-opstand-800x2500 | 8183540515093 | 44600477942037
Curbs | PVC Curb | Skylux | PVC curb 80x250 cm | Openable version / Straight Upstand 16/00 - 16 cm high for skylight 800 x 2500 / Day size = Roof opening / Double electric chain actuator | 63975 | 5412970639756 | 2550.7 | Yes | 5-10 | 30.23 | Fixed or openable? | Openable version | Curb type | Straight Upstand 16/00 - 16 cm high for skylight 800 x 2500 / Day size = Roof opening | Opening system | Double electric chain actuator | 800 x 2500 mm | 2500 | 800 |  |  | 2.67 | Rectangular |  | PVC Curb | C05P |  | With the PVC Curb 80x250 cm, you choose flawless and completely watertight installation of your skylight or flat roof window. This PVC curb forms the essential, secure bridge between your roof covering and the window, ensuring natural drainage so that rainwater never remains on your flat roof. While wooden structures can shrink, rot, or crack over time, this high-quality synthetic material provides a stable, maintenance-free base that permanently eliminates heat loss and thermal bridges. Whether you are a skilled DIYer or a professional installer, the well-designed system is created for fast, logical installation and can be seamlessly integrated with any type of roof membrane. The curb adapts effortlessly to your requirements and is suitable for both fixed glazing and opening systems for comfortable ventilation or smoke extraction. Match the design to your specific project: choose a sloped version to capture the maximum amount of daylight and distribute it evenly throughout the room, or opt for the straight version as the ultimate renovation solution. A durable, safe, and smart choice for any construction or renovation project. | https://skylux.eu/en/products/pvc-opstand-800x2500?variant=44600477974805 | https://skylux.eu/cdn/shop/products/Opengaand_Recht_fbbddeae-d7a7-42c0-bc3d-8c1f4169818c.png?v=1740490361&width=1600 | https://skylux.eu/cdn/shop/files/PVC-Opstand-80x250-cm-PVC-Opstand.png?v=1741090138&width=1600 | https://skylux.eu/cdn/shop/files/PVC-Opstand-800-x-2500-PVC-Opstand.jpg?v=1740490361&width=1600 | https://skylux.eu/cdn/shop/products/Vast_16_20_4d7679c6-8d28-4cd5-84ff-ae83851b0a59.png?v=1740490361&width=1600 | https://skylux.eu/cdn/shop/products/Vast_16_00_f89b0cf2-f7f3-4453-a417-374f4444bf46.png?v=1740490361&width=1600 | //skylux.eu/cdn/shop/files/TD_EN.zip?v=12277087538240636034 | <p> With the <strong>PVC Curb 80x250 cm</strong>, you choose flawless and completely watertight installation of your skylight or flat roof window. This PVC curb forms the essential, secure bridge between your roof covering and the window, ensuring natural drainage so that rainwater never remains on your flat roof. While wooden structures can shrink, rot, or crack over time, this high-quality synthetic material provides a stable, maintenance-free base that permanently eliminates heat loss and thermal bridges. Whether you are a skilled DIYer or a professional installer, the well-designed system is created for fast, logical installation and can be seamlessly integrated with any type of roof membrane. </p> <p> The curb adapts effortlessly to your requirements and is suitable for both fixed glazing and opening systems for comfortable ventilation or smoke extraction. Match the design to your specific project: choose a sloped version to capture the maximum amount of daylight and distribute it evenly throughout the room, or opt for the straight version as the ultimate renovation solution. A durable, safe, and smart choice for any construction or renovation project. </p> | pvc-opstand-800x2500 | 8183540515093 | 44600477974805
Curbs | PVC Curb | Skylux | PVC curb 80x250 cm | Openable version / Straight Upstand 16/00 - 16 cm high for skylight 800 x 2500 / Day size = Roof opening / Manual double spindle with eye | 53065 | 5412970530657 | 1629.9 | Yes | 5-10 | 28.83 | Fixed or openable? | Openable version | Curb type | Straight Upstand 16/00 - 16 cm high for skylight 800 x 2500 / Day size = Roof opening | Opening system | Manual double spindle with eye | 800 x 2500 mm | 2500 | 800 |  |  | 2.67 | Rectangular |  | PVC Curb | C05P |  | With the PVC Curb 80x250 cm, you choose flawless and completely watertight installation of your skylight or flat roof window. This PVC curb forms the essential, secure bridge between your roof covering and the window, ensuring natural drainage so that rainwater never remains on your flat roof. While wooden structures can shrink, rot, or crack over time, this high-quality synthetic material provides a stable, maintenance-free base that permanently eliminates heat loss and thermal bridges. Whether you are a skilled DIYer or a professional installer, the well-designed system is created for fast, logical installation and can be seamlessly integrated with any type of roof membrane. The curb adapts effortlessly to your requirements and is suitable for both fixed glazing and opening systems for comfortable ventilation or smoke extraction. Match the design to your specific project: choose a sloped version to capture the maximum amount of daylight and distribute it evenly throughout the room, or opt for the straight version as the ultimate renovation solution. A durable, safe, and smart choice for any construction or renovation project. | https://skylux.eu/en/products/pvc-opstand-800x2500?variant=44600478007573 | https://skylux.eu/cdn/shop/products/Opengaand_Recht_fbbddeae-d7a7-42c0-bc3d-8c1f4169818c.png?v=1740490361&width=1600 | https://skylux.eu/cdn/shop/files/PVC-Opstand-80x250-cm-PVC-Opstand.png?v=1741090138&width=1600 | https://skylux.eu/cdn/shop/files/PVC-Opstand-800-x-2500-PVC-Opstand.jpg?v=1740490361&width=1600 | https://skylux.eu/cdn/shop/products/Vast_16_20_4d7679c6-8d28-4cd5-84ff-ae83851b0a59.png?v=1740490361&width=1600 | https://skylux.eu/cdn/shop/products/Vast_16_00_f89b0cf2-f7f3-4453-a417-374f4444bf46.png?v=1740490361&width=1600 | //skylux.eu/cdn/shop/files/TD_EN.zip?v=12277087538240636034 | <p> With the <strong>PVC Curb 80x250 cm</strong>, you choose flawless and completely watertight installation of your skylight or flat roof window. This PVC curb forms the essential, secure bridge between your roof covering and the window, ensuring natural drainage so that rainwater never remains on your flat roof. While wooden structures can shrink, rot, or crack over time, this high-quality synthetic material provides a stable, maintenance-free base that permanently eliminates heat loss and thermal bridges. Whether you are a skilled DIYer or a professional installer, the well-designed system is created for fast, logical installation and can be seamlessly integrated with any type of roof membrane. </p> <p> The curb adapts effortlessly to your requirements and is suitable for both fixed glazing and opening systems for comfortable ventilation or smoke extraction. Match the design to your specific project: choose a sloped version to capture the maximum amount of daylight and distribute it evenly throughout the room, or opt for the straight version as the ultimate renovation solution. A durable, safe, and smart choice for any construction or renovation project. </p> | pvc-opstand-800x2500 | 8183540515093 | 44600478007573
Curbs | PVC Curb | Skylux | PVC curb 80x250 cm | Openable version / Splayed curb 30/20 - 30 cm high for skylight / flat roof window 800 x 2500 - Please note! Roof opening = 1000 x 2700 / Double electric spindle 230 V | 65237 | 5412970652373 | 2740.65 | Yes | 5-10 | 50.81 | Fixed or openable? | Openable version | Curb type | Splayed curb 30/20 - 30 cm high for skylight / flat roof window 800 x 2500 - Please note! Roof opening = 1000 x 2700 | Opening system | Double electric spindle 230 V | 800 x 2500 mm | 2500 | 800 |  |  | 2.67 | Rectangular |  | PVC Curb | C05P |  | With the PVC Curb 80x250 cm, you choose flawless and completely watertight installation of your skylight or flat roof window. This PVC curb forms the essential, secure bridge between your roof covering and the window, ensuring natural drainage so that rainwater never remains on your flat roof. While wooden structures can shrink, rot, or crack over time, this high-quality synthetic material provides a stable, maintenance-free base that permanently eliminates heat loss and thermal bridges. Whether you are a skilled DIYer or a professional installer, the well-designed system is created for fast, logical installation and can be seamlessly integrated with any type of roof membrane. The curb adapts effortlessly to your requirements and is suitable for both fixed glazing and opening systems for comfortable ventilation or smoke extraction. Match the design to your specific project: choose a sloped version to capture the maximum amount of daylight and distribute it evenly throughout the room, or opt for the straight version as the ultimate renovation solution. A durable, safe, and smart choice for any construction or renovation project. | https://skylux.eu/en/products/pvc-opstand-800x2500?variant=44600478040341 | https://skylux.eu/cdn/shop/products/Opengaand_30_20_5ae26e68-f9b2-4581-8eb0-6fec4d1bc722.png?v=1740490361&width=1600 | https://skylux.eu/cdn/shop/files/PVC-Opstand-80x250-cm-PVC-Opstand.png?v=1741090138&width=1600 | https://skylux.eu/cdn/shop/files/PVC-Opstand-800-x-2500-PVC-Opstand.jpg?v=1740490361&width=1600 | https://skylux.eu/cdn/shop/products/Vast_16_20_4d7679c6-8d28-4cd5-84ff-ae83851b0a59.png?v=1740490361&width=1600 | https://skylux.eu/cdn/shop/products/Vast_16_00_f89b0cf2-f7f3-4453-a417-374f4444bf46.png?v=1740490361&width=1600 | //skylux.eu/cdn/shop/files/TD_EN.zip?v=12277087538240636034 | <p> With the <strong>PVC Curb 80x250 cm</strong>, you choose flawless and completely watertight installation of your skylight or flat roof window. This PVC curb forms the essential, secure bridge between your roof covering and the window, ensuring natural drainage so that rainwater never remains on your flat roof. While wooden structures can shrink, rot, or crack over time, this high-quality synthetic material provides a stable, maintenance-free base that permanently eliminates heat loss and thermal bridges. Whether you are a skilled DIYer or a professional installer, the well-designed system is created for fast, logical installation and can be seamlessly integrated with any type of roof membrane. </p> <p> The curb adapts effortlessly to your requirements and is suitable for both fixed glazing and opening systems for comfortable ventilation or smoke extraction. Match the design to your specific project: choose a sloped version to capture the maximum amount of daylight and distribute it evenly throughout the room, or opt for the straight version as the ultimate renovation solution. A durable, safe, and smart choice for any construction or renovation project. </p> | pvc-opstand-800x2500 | 8183540515093 | 44600478040341
Curbs | PVC Curb | Skylux | PVC curb 80x250 cm | Openable version / Splayed curb 30/20 - 30 cm high for skylight / flat roof window 800 x 2500 - Please note! Roof opening = 1000 x 2700 / Double electric chain actuator | 65134 | 5412970651345 | 2897.95 | Yes | 5-10 | 50.13 | Fixed or openable? | Openable version | Curb type | Splayed curb 30/20 - 30 cm high for skylight / flat roof window 800 x 2500 - Please note! Roof opening = 1000 x 2700 | Opening system | Double electric chain actuator | 800 x 2500 mm | 2500 | 800 |  |  | 2.67 | Rectangular |  | PVC Curb | C05P |  | With the PVC Curb 80x250 cm, you choose flawless and completely watertight installation of your skylight or flat roof window. This PVC curb forms the essential, secure bridge between your roof covering and the window, ensuring natural drainage so that rainwater never remains on your flat roof. While wooden structures can shrink, rot, or crack over time, this high-quality synthetic material provides a stable, maintenance-free base that permanently eliminates heat loss and thermal bridges. Whether you are a skilled DIYer or a professional installer, the well-designed system is created for fast, logical installation and can be seamlessly integrated with any type of roof membrane. The curb adapts effortlessly to your requirements and is suitable for both fixed glazing and opening systems for comfortable ventilation or smoke extraction. Match the design to your specific project: choose a sloped version to capture the maximum amount of daylight and distribute it evenly throughout the room, or opt for the straight version as the ultimate renovation solution. A durable, safe, and smart choice for any construction or renovation project. | https://skylux.eu/en/products/pvc-opstand-800x2500?variant=44600478073109 | https://skylux.eu/cdn/shop/products/Opengaand_30_20_5ae26e68-f9b2-4581-8eb0-6fec4d1bc722.png?v=1740490361&width=1600 | https://skylux.eu/cdn/shop/files/PVC-Opstand-80x250-cm-PVC-Opstand.png?v=1741090138&width=1600 | https://skylux.eu/cdn/shop/files/PVC-Opstand-800-x-2500-PVC-Opstand.jpg?v=1740490361&width=1600 | https://skylux.eu/cdn/shop/products/Vast_16_20_4d7679c6-8d28-4cd5-84ff-ae83851b0a59.png?v=1740490361&width=1600 | https://skylux.eu/cdn/shop/products/Vast_16_00_f89b0cf2-f7f3-4453-a417-374f4444bf46.png?v=1740490361&width=1600 | //skylux.eu/cdn/shop/files/TD_EN.zip?v=12277087538240636034 | <p> With the <strong>PVC Curb 80x250 cm</strong>, you choose flawless and completely watertight installation of your skylight or flat roof window. This PVC curb forms the essential, secure bridge between your roof covering and the window, ensuring natural drainage so that rainwater never remains on your flat roof. While wooden structures can shrink, rot, or crack over time, this high-quality synthetic material provides a stable, maintenance-free base that permanently eliminates heat loss and thermal bridges. Whether you are a skilled DIYer or a professional installer, the well-designed system is created for fast, logical installation and can be seamlessly integrated with any type of roof membrane. </p> <p> The curb adapts effortlessly to your requirements and is suitable for both fixed glazing and opening systems for comfortable ventilation or smoke extraction. Match the design to your specific project: choose a sloped version to capture the maximum amount of daylight and distribute it evenly throughout the room, or opt for the straight version as the ultimate renovation solution. A durable, safe, and smart choice for any construction or renovation project. </p> | pvc-opstand-800x2500 | 8183540515093 | 44600478073109
Curbs | PVC Curb | Skylux | PVC curb 80x250 cm | Openable version / Splayed curb 30/20 - 30 cm high for skylight / flat roof window 800 x 2500 - Please note! Roof opening = 1000 x 2700 / Manual double spindle with eye | 53749 | 5412970537496 | 1977.15 | Yes | 5-10 | 48.73 | Fixed or openable? | Openable version | Curb type | Splayed curb 30/20 - 30 cm high for skylight / flat roof window 800 x 2500 - Please note! Roof opening = 1000 x 2700 | Opening system | Manual double spindle with eye | 800 x 2500 mm | 2500 | 800 |  |  | 2.67 | Rectangular |  | PVC Curb | C05P |  | With the PVC Curb 80x250 cm, you choose flawless and completely watertight installation of your skylight or flat roof window. This PVC curb forms the essential, secure bridge between your roof covering and the window, ensuring natural drainage so that rainwater never remains on your flat roof. While wooden structures can shrink, rot, or crack over time, this high-quality synthetic material provides a stable, maintenance-free base that permanently eliminates heat loss and thermal bridges. Whether you are a skilled DIYer or a professional installer, the well-designed system is created for fast, logical installation and can be seamlessly integrated with any type of roof membrane. The curb adapts effortlessly to your requirements and is suitable for both fixed glazing and opening systems for comfortable ventilation or smoke extraction. Match the design to your specific project: choose a sloped version to capture the maximum amount of daylight and distribute it evenly throughout the room, or opt for the straight version as the ultimate renovation solution. A durable, safe, and smart choice for any construction or renovation project. | https://skylux.eu/en/products/pvc-opstand-800x2500?variant=44600478105877 | https://skylux.eu/cdn/shop/products/Opengaand_30_20_5ae26e68-f9b2-4581-8eb0-6fec4d1bc722.png?v=1740490361&width=1600 | https://skylux.eu/cdn/shop/files/PVC-Opstand-80x250-cm-PVC-Opstand.png?v=1741090138&width=1600 | https://skylux.eu/cdn/shop/files/PVC-Opstand-800-x-2500-PVC-Opstand.jpg?v=1740490361&width=1600 | https://skylux.eu/cdn/shop/products/Vast_16_20_4d7679c6-8d28-4cd5-84ff-ae83851b0a59.png?v=1740490361&width=1600 | https://skylux.eu/cdn/shop/products/Vast_16_00_f89b0cf2-f7f3-4453-a417-374f4444bf46.png?v=1740490361&width=1600 | //skylux.eu/cdn/shop/files/TD_EN.zip?v=12277087538240636034 | <p> With the <strong>PVC Curb 80x250 cm</strong>, you choose flawless and completely watertight installation of your skylight or flat roof window. This PVC curb forms the essential, secure bridge between your roof covering and the window, ensuring natural drainage so that rainwater never remains on your flat roof. While wooden structures can shrink, rot, or crack over time, this high-quality synthetic material provides a stable, maintenance-free base that permanently eliminates heat loss and thermal bridges. Whether you are a skilled DIYer or a professional installer, the well-designed system is created for fast, logical installation and can be seamlessly integrated with any type of roof membrane. </p> <p> The curb adapts effortlessly to your requirements and is suitable for both fixed glazing and opening systems for comfortable ventilation or smoke extraction. Match the design to your specific project: choose a sloped version to capture the maximum amount of daylight and distribute it evenly throughout the room, or opt for the straight version as the ultimate renovation solution. A durable, safe, and smart choice for any construction or renovation project. </p> | pvc-opstand-800x2500 | 8183540515093 | 44600478105877
Curbs | PVC Curb | Skylux | PVC curb 80x250 cm | Openable version / Splayed curb 35/30 - 35 cm high for skylight / flat roof window 800 x 2500 - Please note! Roof opening = 1100 x 2800 / Double electric spindle 230 V | 65627 | 5412970656272 | 3083.1 | Yes | 5-10 | 46.64 | Fixed or openable? | Openable version | Curb type | Splayed curb 35/30 - 35 cm high for skylight / flat roof window 800 x 2500 - Please note! Roof opening = 1100 x 2800 | Opening system | Double electric spindle 230 V | 800 x 2500 mm | 2500 | 800 |  |  | 2.67 | Rectangular |  | PVC Curb | C05P |  | With the PVC Curb 80x250 cm, you choose flawless and completely watertight installation of your skylight or flat roof window. This PVC curb forms the essential, secure bridge between your roof covering and the window, ensuring natural drainage so that rainwater never remains on your flat roof. While wooden structures can shrink, rot, or crack over time, this high-quality synthetic material provides a stable, maintenance-free base that permanently eliminates heat loss and thermal bridges. Whether you are a skilled DIYer or a professional installer, the well-designed system is created for fast, logical installation and can be seamlessly integrated with any type of roof membrane. The curb adapts effortlessly to your requirements and is suitable for both fixed glazing and opening systems for comfortable ventilation or smoke extraction. Match the design to your specific project: choose a sloped version to capture the maximum amount of daylight and distribute it evenly throughout the room, or opt for the straight version as the ultimate renovation solution. A durable, safe, and smart choice for any construction or renovation project. | https://skylux.eu/en/products/pvc-opstand-800x2500?variant=44600478138645 | https://skylux.eu/cdn/shop/products/Opengaand_35_30_3b86c07b-aff3-4b29-80cb-8d6ee019b415.png?v=1740490361&width=1600 | https://skylux.eu/cdn/shop/files/PVC-Opstand-80x250-cm-PVC-Opstand.png?v=1741090138&width=1600 | https://skylux.eu/cdn/shop/files/PVC-Opstand-800-x-2500-PVC-Opstand.jpg?v=1740490361&width=1600 | https://skylux.eu/cdn/shop/products/Vast_16_20_4d7679c6-8d28-4cd5-84ff-ae83851b0a59.png?v=1740490361&width=1600 | https://skylux.eu/cdn/shop/products/Vast_16_00_f89b0cf2-f7f3-4453-a417-374f4444bf46.png?v=1740490361&width=1600 | //skylux.eu/cdn/shop/files/TD_EN.zip?v=12277087538240636034 | <p> With the <strong>PVC Curb 80x250 cm</strong>, you choose flawless and completely watertight installation of your skylight or flat roof window. This PVC curb forms the essential, secure bridge between your roof covering and the window, ensuring natural drainage so that rainwater never remains on your flat roof. While wooden structures can shrink, rot, or crack over time, this high-quality synthetic material provides a stable, maintenance-free base that permanently eliminates heat loss and thermal bridges. Whether you are a skilled DIYer or a professional installer, the well-designed system is created for fast, logical installation and can be seamlessly integrated with any type of roof membrane. </p> <p> The curb adapts effortlessly to your requirements and is suitable for both fixed glazing and opening systems for comfortable ventilation or smoke extraction. Match the design to your specific project: choose a sloped version to capture the maximum amount of daylight and distribute it evenly throughout the room, or opt for the straight version as the ultimate renovation solution. A durable, safe, and smart choice for any construction or renovation project. </p> | pvc-opstand-800x2500 | 8183540515093 | 44600478138645
Curbs | PVC Curb | Skylux | PVC curb 80x250 cm | Openable version / Splayed curb 35/30 - 35 cm high for skylight / flat roof window 800 x 2500 - Please note! Roof opening = 1100 x 2800 / Double electric chain actuator | 65535 | 5412970655350 | 3240.4 | Yes | 5-10 | 45.96 | Fixed or openable? | Openable version | Curb type | Splayed curb 35/30 - 35 cm high for skylight / flat roof window 800 x 2500 - Please note! Roof opening = 1100 x 2800 | Opening system | Double electric chain actuator | 800 x 2500 mm | 2500 | 800 |  |  | 2.67 | Rectangular |  | PVC Curb | C05P |  | With the PVC Curb 80x250 cm, you choose flawless and completely watertight installation of your skylight or flat roof window. This PVC curb forms the essential, secure bridge between your roof covering and the window, ensuring natural drainage so that rainwater never remains on your flat roof. While wooden structures can shrink, rot, or crack over time, this high-quality synthetic material provides a stable, maintenance-free base that permanently eliminates heat loss and thermal bridges. Whether you are a skilled DIYer or a professional installer, the well-designed system is created for fast, logical installation and can be seamlessly integrated with any type of roof membrane. The curb adapts effortlessly to your requirements and is suitable for both fixed glazing and opening systems for comfortable ventilation or smoke extraction. Match the design to your specific project: choose a sloped version to capture the maximum amount of daylight and distribute it evenly throughout the room, or opt for the straight version as the ultimate renovation solution. A durable, safe, and smart choice for any construction or renovation project. | https://skylux.eu/en/products/pvc-opstand-800x2500?variant=44600478171413 | https://skylux.eu/cdn/shop/products/Opengaand_35_30_3b86c07b-aff3-4b29-80cb-8d6ee019b415.png?v=1740490361&width=1600 | https://skylux.eu/cdn/shop/files/PVC-Opstand-80x250-cm-PVC-Opstand.png?v=1741090138&width=1600 | https://skylux.eu/cdn/shop/files/PVC-Opstand-800-x-2500-PVC-Opstand.jpg?v=1740490361&width=1600 | https://skylux.eu/cdn/shop/products/Vast_16_20_4d7679c6-8d28-4cd5-84ff-ae83851b0a59.png?v=1740490361&width=1600 | https://skylux.eu/cdn/shop/products/Vast_16_00_f89b0cf2-f7f3-4453-a417-374f4444bf46.png?v=1740490361&width=1600 | //skylux.eu/cdn/shop/files/TD_EN.zip?v=12277087538240636034 | <p> With the <strong>PVC Curb 80x250 cm</strong>, you choose flawless and completely watertight installation of your skylight or flat roof window. This PVC curb forms the essential, secure bridge between your roof covering and the window, ensuring natural drainage so that rainwater never remains on your flat roof. While wooden structures can shrink, rot, or crack over time, this high-quality synthetic material provides a stable, maintenance-free base that permanently eliminates heat loss and thermal bridges. Whether you are a skilled DIYer or a professional installer, the well-designed system is created for fast, logical installation and can be seamlessly integrated with any type of roof membrane. </p> <p> The curb adapts effortlessly to your requirements and is suitable for both fixed glazing and opening systems for comfortable ventilation or smoke extraction. Match the design to your specific project: choose a sloped version to capture the maximum amount of daylight and distribute it evenly throughout the room, or opt for the straight version as the ultimate renovation solution. A durable, safe, and smart choice for any construction or renovation project. </p> | pvc-opstand-800x2500 | 8183540515093 | 44600478171413
Curbs | PVC Curb | Skylux | PVC curb 80x250 cm | Openable version / Splayed curb 35/30 - 35 cm high for skylight / flat roof window 800 x 2500 - Please note! Roof opening = 1100 x 2800 / Manual double spindle with eye | 53888 | 5412970538882 | 2319.6 | Yes | 5-10 | 44.56 | Fixed or openable? | Openable version | Curb type | Splayed curb 35/30 - 35 cm high for skylight / flat roof window 800 x 2500 - Please note! Roof opening = 1100 x 2800 | Opening system | Manual double spindle with eye | 800 x 2500 mm | 2500 | 800 |  |  | 2.67 | Rectangular |  | PVC Curb | C05P |  | With the PVC Curb 80x250 cm, you choose flawless and completely watertight installation of your skylight or flat roof window. This PVC curb forms the essential, secure bridge between your roof covering and the window, ensuring natural drainage so that rainwater never remains on your flat roof. While wooden structures can shrink, rot, or crack over time, this high-quality synthetic material provides a stable, maintenance-free base that permanently eliminates heat loss and thermal bridges. Whether you are a skilled DIYer or a professional installer, the well-designed system is created for fast, logical installation and can be seamlessly integrated with any type of roof membrane. The curb adapts effortlessly to your requirements and is suitable for both fixed glazing and opening systems for comfortable ventilation or smoke extraction. Match the design to your specific project: choose a sloped version to capture the maximum amount of daylight and distribute it evenly throughout the room, or opt for the straight version as the ultimate renovation solution. A durable, safe, and smart choice for any construction or renovation project. | https://skylux.eu/en/products/pvc-opstand-800x2500?variant=44600478204181 | https://skylux.eu/cdn/shop/products/Opengaand_35_30_3b86c07b-aff3-4b29-80cb-8d6ee019b415.png?v=1740490361&width=1600 | https://skylux.eu/cdn/shop/files/PVC-Opstand-80x250-cm-PVC-Opstand.png?v=1741090138&width=1600 | https://skylux.eu/cdn/shop/files/PVC-Opstand-800-x-2500-PVC-Opstand.jpg?v=1740490361&width=1600 | https://skylux.eu/cdn/shop/products/Vast_16_20_4d7679c6-8d28-4cd5-84ff-ae83851b0a59.png?v=1740490361&width=1600 | https://skylux.eu/cdn/shop/products/Vast_16_00_f89b0cf2-f7f3-4453-a417-374f4444bf46.png?v=1740490361&width=1600 | //skylux.eu/cdn/shop/files/TD_EN.zip?v=12277087538240636034 | <p> With the <strong>PVC Curb 80x250 cm</strong>, you choose flawless and completely watertight installation of your skylight or flat roof window. This PVC curb forms the essential, secure bridge between your roof covering and the window, ensuring natural drainage so that rainwater never remains on your flat roof. While wooden structures can shrink, rot, or crack over time, this high-quality synthetic material provides a stable, maintenance-free base that permanently eliminates heat loss and thermal bridges. Whether you are a skilled DIYer or a professional installer, the well-designed system is created for fast, logical installation and can be seamlessly integrated with any type of roof membrane. </p> <p> The curb adapts effortlessly to your requirements and is suitable for both fixed glazing and opening systems for comfortable ventilation or smoke extraction. Match the design to your specific project: choose a sloped version to capture the maximum amount of daylight and distribute it evenly throughout the room, or opt for the straight version as the ultimate renovation solution. A durable, safe, and smart choice for any construction or renovation project. </p> | pvc-opstand-800x2500 | 8183540515093 | 44600478204181
Curbs | PVC Curb | Skylux | PVC Curb 80x280 cm | Fixed version / Straight curb 20/00 - 20 cm high for skylight / flat roof window 800 x 2800 / Daylight size = roof opening / Not openable | 104838 | 5401129048389 | 994.65 | Yes | 5-10 | 24.26 | Fixed or openable? | Fixed version | Curb type | Straight curb 20/00 - 20 cm high for skylight / flat roof window 800 x 2800 / Daylight size = roof opening | Opening system | Not openable | 800 x 2800 mm | 2800 | 800 |  |  | 2.87 | Rectangular |  | PVC Curb | C05P |  | With the PVC Curb 80x280 cm, you choose flawless and completely watertight installation of your skylight or flat roof window. This PVC curb forms the essential, secure bridge between your roof covering and the window, ensuring natural drainage so that rainwater never remains on your flat roof. Whereas wooden structures can shrink, rot, or crack over time, this high-quality synthetic material provides a stable, maintenance-free base that permanently eliminates heat loss and thermal bridges. Whether you are a skilled DIYer or a professional installer, the well-designed system is created for fast, logical installation and can be seamlessly integrated with any type of roofing membrane. The curb adapts effortlessly to your needs and is suitable for both fixed glazing and opening systems for comfortable ventilation or smoke extraction. Tailor the design to your specific project: choose a sloped version to capture the maximum amount of daylight and distribute it evenly throughout the room, or opt for the straight version as the ultimate renovation solution. A durable, safe, and smart choice for any construction or renovation project. | https://skylux.eu/en/products/pvc-opstand-800x2800?variant=44600476434709 | https://skylux.eu/cdn/shop/files/PVC-Opstand-80x280-cm-PVC-Opstand.png?v=1741090134&width=1600 | https://skylux.eu/cdn/shop/files/PVC-Opstand-800-x-2800-PVC-Opstand.jpg?v=1740490349&width=1600 | https://skylux.eu/cdn/shop/products/Vast_16_20_8056bd87-b1fa-4fc4-ba1f-b9075bf6e99d.png?v=1740490349&width=1600 | https://skylux.eu/cdn/shop/products/Vast_16_00_069fceda-fb01-47e3-a171-d1752c4b974b.png?v=1740490349&width=1600 | https://skylux.eu/cdn/shop/products/Vast_20_00_9512581e-0dad-4461-bec7-099795d0a038.png?v=1740490349&width=1600 | //skylux.eu/cdn/shop/files/TD_EN.zip?v=12277087538240636034 | <p> With the <strong>PVC Curb 80x280 cm</strong>, you choose flawless and completely watertight installation of your skylight or flat roof window. This PVC curb forms the essential, secure bridge between your roof covering and the window, ensuring natural drainage so that rainwater never remains on your flat roof. Whereas wooden structures can shrink, rot, or crack over time, this high-quality synthetic material provides a stable, maintenance-free base that permanently eliminates heat loss and thermal bridges. Whether you are a skilled DIYer or a professional installer, the well-designed system is created for fast, logical installation and can be seamlessly integrated with any type of roofing membrane. </p> <p> The curb adapts effortlessly to your needs and is suitable for both fixed glazing and opening systems for comfortable ventilation or smoke extraction. Tailor the design to your specific project: choose a sloped version to capture the maximum amount of daylight and distribute it evenly throughout the room, or opt for the straight version as the ultimate renovation solution. A durable, safe, and smart choice for any construction or renovation project. </p> | pvc-opstand-800x2800 | 8183540416789 | 44600476434709
Curbs | PVC Curb | Skylux | PVC Curb 80x280 cm | Fixed version / Splayed curb 16/20 - 16 cm high for skylight / flat roof window 800 x 2800 - Please note! Roof opening = 1000 x 3000 / Not openable | 32731 | 5412970327318 | 827.65 | Yes | 5-10 | 28.56 | Fixed or openable? | Fixed version | Curb type | Splayed curb 16/20 - 16 cm high for skylight / flat roof window 800 x 2800 - Please note! Roof opening = 1000 x 3000 | Opening system | Not openable | 800 x 2800 mm | 2800 | 800 |  |  | 2.87 | Rectangular |  | PVC Curb | C05P |  | With the PVC Curb 80x280 cm, you choose flawless and completely watertight installation of your skylight or flat roof window. This PVC curb forms the essential, secure bridge between your roof covering and the window, ensuring natural drainage so that rainwater never remains on your flat roof. Whereas wooden structures can shrink, rot, or crack over time, this high-quality synthetic material provides a stable, maintenance-free base that permanently eliminates heat loss and thermal bridges. Whether you are a skilled DIYer or a professional installer, the well-designed system is created for fast, logical installation and can be seamlessly integrated with any type of roofing membrane. The curb adapts effortlessly to your needs and is suitable for both fixed glazing and opening systems for comfortable ventilation or smoke extraction. Tailor the design to your specific project: choose a sloped version to capture the maximum amount of daylight and distribute it evenly throughout the room, or opt for the straight version as the ultimate renovation solution. A durable, safe, and smart choice for any construction or renovation project. | https://skylux.eu/en/products/pvc-opstand-800x2800?variant=44600476467477 | https://skylux.eu/cdn/shop/products/Vast_16_20_8056bd87-b1fa-4fc4-ba1f-b9075bf6e99d.png?v=1740490349&width=1600 | https://skylux.eu/cdn/shop/files/PVC-Opstand-80x280-cm-PVC-Opstand.png?v=1741090134&width=1600 | https://skylux.eu/cdn/shop/files/PVC-Opstand-800-x-2800-PVC-Opstand.jpg?v=1740490349&width=1600 | https://skylux.eu/cdn/shop/products/Vast_16_00_069fceda-fb01-47e3-a171-d1752c4b974b.png?v=1740490349&width=1600 | https://skylux.eu/cdn/shop/products/Vast_20_00_9512581e-0dad-4461-bec7-099795d0a038.png?v=1740490349&width=1600 | //skylux.eu/cdn/shop/files/TD_EN.zip?v=12277087538240636034 | <p> With the <strong>PVC Curb 80x280 cm</strong>, you choose flawless and completely watertight installation of your skylight or flat roof window. This PVC curb forms the essential, secure bridge between your roof covering and the window, ensuring natural drainage so that rainwater never remains on your flat roof. Whereas wooden structures can shrink, rot, or crack over time, this high-quality synthetic material provides a stable, maintenance-free base that permanently eliminates heat loss and thermal bridges. Whether you are a skilled DIYer or a professional installer, the well-designed system is created for fast, logical installation and can be seamlessly integrated with any type of roofing membrane. </p> <p> The curb adapts effortlessly to your needs and is suitable for both fixed glazing and opening systems for comfortable ventilation or smoke extraction. Tailor the design to your specific project: choose a sloped version to capture the maximum amount of daylight and distribute it evenly throughout the room, or opt for the straight version as the ultimate renovation solution. A durable, safe, and smart choice for any construction or renovation project. </p> | pvc-opstand-800x2800 | 8183540416789 | 44600476467477
Curbs | PVC Curb | Skylux | PVC Curb 80x280 cm | Fixed version / Straight upstand 16/00 - 16 cm high for skylight 800 x 2800 / Day size = Roof opening / Not openable | 22837 | 5412970228370 | 727.25 | Yes | 5-10 | 17.66 | Fixed or openable? | Fixed version | Curb type | Straight upstand 16/00 - 16 cm high for skylight 800 x 2800 / Day size = Roof opening | Opening system | Not openable | 800 x 2800 mm | 2800 | 800 |  |  | 2.87 | Rectangular |  | PVC Curb | C05P |  | With the PVC Curb 80x280 cm, you choose flawless and completely watertight installation of your skylight or flat roof window. This PVC curb forms the essential, secure bridge between your roof covering and the window, ensuring natural drainage so that rainwater never remains on your flat roof. Whereas wooden structures can shrink, rot, or crack over time, this high-quality synthetic material provides a stable, maintenance-free base that permanently eliminates heat loss and thermal bridges. Whether you are a skilled DIYer or a professional installer, the well-designed system is created for fast, logical installation and can be seamlessly integrated with any type of roofing membrane. The curb adapts effortlessly to your needs and is suitable for both fixed glazing and opening systems for comfortable ventilation or smoke extraction. Tailor the design to your specific project: choose a sloped version to capture the maximum amount of daylight and distribute it evenly throughout the room, or opt for the straight version as the ultimate renovation solution. A durable, safe, and smart choice for any construction or renovation project. | https://skylux.eu/en/products/pvc-opstand-800x2800?variant=44600476500245 | https://skylux.eu/cdn/shop/products/Vast_16_00_069fceda-fb01-47e3-a171-d1752c4b974b.png?v=1740490349&width=1600 | https://skylux.eu/cdn/shop/files/PVC-Opstand-80x280-cm-PVC-Opstand.png?v=1741090134&width=1600 | https://skylux.eu/cdn/shop/files/PVC-Opstand-800-x-2800-PVC-Opstand.jpg?v=1740490349&width=1600 | https://skylux.eu/cdn/shop/products/Vast_16_20_8056bd87-b1fa-4fc4-ba1f-b9075bf6e99d.png?v=1740490349&width=1600 | https://skylux.eu/cdn/shop/products/Vast_20_00_9512581e-0dad-4461-bec7-099795d0a038.png?v=1740490349&width=1600 | //skylux.eu/cdn/shop/files/TD_EN.zip?v=12277087538240636034 | <p> With the <strong>PVC Curb 80x280 cm</strong>, you choose flawless and completely watertight installation of your skylight or flat roof window. This PVC curb forms the essential, secure bridge between your roof covering and the window, ensuring natural drainage so that rainwater never remains on your flat roof. Whereas wooden structures can shrink, rot, or crack over time, this high-quality synthetic material provides a stable, maintenance-free base that permanently eliminates heat loss and thermal bridges. Whether you are a skilled DIYer or a professional installer, the well-designed system is created for fast, logical installation and can be seamlessly integrated with any type of roofing membrane. </p> <p> The curb adapts effortlessly to your needs and is suitable for both fixed glazing and opening systems for comfortable ventilation or smoke extraction. Tailor the design to your specific project: choose a sloped version to capture the maximum amount of daylight and distribute it evenly throughout the room, or opt for the straight version as the ultimate renovation solution. A durable, safe, and smart choice for any construction or renovation project. </p> | pvc-opstand-800x2800 | 8183540416789 | 44600476500245
Curbs | PVC Curb | Skylux | PVC Curb 80x280 cm | Fixed version / Straight curb 20/00 (20 cm high - Stackable & suitable for iWindow & iDome) / Not openable | 104967 | 5401129049676 | 994.65 | Yes | 5-10 | 21.86 | Fixed or openable? | Fixed version | Curb type | Straight curb 20/00 (20 cm high - Stackable & suitable for iWindow & iDome) | Opening system | Not openable | 800 x 2800 mm | 2800 | 800 |  |  | 2.87 | Rectangular |  | PVC Curb | C05P |  | With the PVC Curb 80x280 cm, you choose flawless and completely watertight installation of your skylight or flat roof window. This PVC curb forms the essential, secure bridge between your roof covering and the window, ensuring natural drainage so that rainwater never remains on your flat roof. Whereas wooden structures can shrink, rot, or crack over time, this high-quality synthetic material provides a stable, maintenance-free base that permanently eliminates heat loss and thermal bridges. Whether you are a skilled DIYer or a professional installer, the well-designed system is created for fast, logical installation and can be seamlessly integrated with any type of roofing membrane. The curb adapts effortlessly to your needs and is suitable for both fixed glazing and opening systems for comfortable ventilation or smoke extraction. Tailor the design to your specific project: choose a sloped version to capture the maximum amount of daylight and distribute it evenly throughout the room, or opt for the straight version as the ultimate renovation solution. A durable, safe, and smart choice for any construction or renovation project. | https://skylux.eu/en/products/pvc-opstand-800x2800?variant=44600476533013 | https://skylux.eu/cdn/shop/products/Vast_20_00_9512581e-0dad-4461-bec7-099795d0a038.png?v=1740490349&width=1600 | https://skylux.eu/cdn/shop/files/PVC-Opstand-80x280-cm-PVC-Opstand.png?v=1741090134&width=1600 | https://skylux.eu/cdn/shop/files/PVC-Opstand-800-x-2800-PVC-Opstand.jpg?v=1740490349&width=1600 | https://skylux.eu/cdn/shop/products/Vast_16_20_8056bd87-b1fa-4fc4-ba1f-b9075bf6e99d.png?v=1740490349&width=1600 | https://skylux.eu/cdn/shop/products/Vast_16_00_069fceda-fb01-47e3-a171-d1752c4b974b.png?v=1740490349&width=1600 | //skylux.eu/cdn/shop/files/TD_EN.zip?v=12277087538240636034 | <p> With the <strong>PVC Curb 80x280 cm</strong>, you choose flawless and completely watertight installation of your skylight or flat roof window. This PVC curb forms the essential, secure bridge between your roof covering and the window, ensuring natural drainage so that rainwater never remains on your flat roof. Whereas wooden structures can shrink, rot, or crack over time, this high-quality synthetic material provides a stable, maintenance-free base that permanently eliminates heat loss and thermal bridges. Whether you are a skilled DIYer or a professional installer, the well-designed system is created for fast, logical installation and can be seamlessly integrated with any type of roofing membrane. </p> <p> The curb adapts effortlessly to your needs and is suitable for both fixed glazing and opening systems for comfortable ventilation or smoke extraction. Tailor the design to your specific project: choose a sloped version to capture the maximum amount of daylight and distribute it evenly throughout the room, or opt for the straight version as the ultimate renovation solution. A durable, safe, and smart choice for any construction or renovation project. </p> | pvc-opstand-800x2800 | 8183540416789 | 44600476533013
Curbs | PVC Curb | Skylux | PVC Curb 80x280 cm | Fixed version / Splayed curb 30/20 - 30 cm high for skylight / flat roof window 800 x 2800 - Please note! Roof opening = 1000 x 3000 / Not openable | 18561 | 5412970185611 | 1082.95 | Yes | 5-10 | 38.88 | Fixed or openable? | Fixed version | Curb type | Splayed curb 30/20 - 30 cm high for skylight / flat roof window 800 x 2800 - Please note! Roof opening = 1000 x 3000 | Opening system | Not openable | 800 x 2800 mm | 2800 | 800 |  |  | 2.87 | Rectangular |  | PVC Curb | C05P |  | With the PVC Curb 80x280 cm, you choose flawless and completely watertight installation of your skylight or flat roof window. This PVC curb forms the essential, secure bridge between your roof covering and the window, ensuring natural drainage so that rainwater never remains on your flat roof. Whereas wooden structures can shrink, rot, or crack over time, this high-quality synthetic material provides a stable, maintenance-free base that permanently eliminates heat loss and thermal bridges. Whether you are a skilled DIYer or a professional installer, the well-designed system is created for fast, logical installation and can be seamlessly integrated with any type of roofing membrane. The curb adapts effortlessly to your needs and is suitable for both fixed glazing and opening systems for comfortable ventilation or smoke extraction. Tailor the design to your specific project: choose a sloped version to capture the maximum amount of daylight and distribute it evenly throughout the room, or opt for the straight version as the ultimate renovation solution. A durable, safe, and smart choice for any construction or renovation project. | https://skylux.eu/en/products/pvc-opstand-800x2800?variant=44600476565781 | https://skylux.eu/cdn/shop/products/Vast_30_20_7257eb8b-e939-4cfd-820b-04b413c399a6.png?v=1740490349&width=1600 | https://skylux.eu/cdn/shop/files/PVC-Opstand-80x280-cm-PVC-Opstand.png?v=1741090134&width=1600 | https://skylux.eu/cdn/shop/files/PVC-Opstand-800-x-2800-PVC-Opstand.jpg?v=1740490349&width=1600 | https://skylux.eu/cdn/shop/products/Vast_16_20_8056bd87-b1fa-4fc4-ba1f-b9075bf6e99d.png?v=1740490349&width=1600 | https://skylux.eu/cdn/shop/products/Vast_16_00_069fceda-fb01-47e3-a171-d1752c4b974b.png?v=1740490349&width=1600 | //skylux.eu/cdn/shop/files/TD_EN.zip?v=12277087538240636034 | <p> With the <strong>PVC Curb 80x280 cm</strong>, you choose flawless and completely watertight installation of your skylight or flat roof window. This PVC curb forms the essential, secure bridge between your roof covering and the window, ensuring natural drainage so that rainwater never remains on your flat roof. Whereas wooden structures can shrink, rot, or crack over time, this high-quality synthetic material provides a stable, maintenance-free base that permanently eliminates heat loss and thermal bridges. Whether you are a skilled DIYer or a professional installer, the well-designed system is created for fast, logical installation and can be seamlessly integrated with any type of roofing membrane. </p> <p> The curb adapts effortlessly to your needs and is suitable for both fixed glazing and opening systems for comfortable ventilation or smoke extraction. Tailor the design to your specific project: choose a sloped version to capture the maximum amount of daylight and distribute it evenly throughout the room, or opt for the straight version as the ultimate renovation solution. A durable, safe, and smart choice for any construction or renovation project. </p> | pvc-opstand-800x2800 | 8183540416789 | 44600476565781
Curbs | PVC Curb | Skylux | PVC Curb 80x280 cm | Fixed version / Splayed curb 35/30 - 35 cm high for skylight / flat roof window 800 x 2800 - Please note! Roof opening = 1100 x 3100 / Not openable | 30212 | 5412970302124 | 1447.2 | Yes | 5-10 | 35 | Fixed or openable? | Fixed version | Curb type | Splayed curb 35/30 - 35 cm high for skylight / flat roof window 800 x 2800 - Please note! Roof opening = 1100 x 3100 | Opening system | Not openable | 800 x 2800 mm | 2800 | 800 |  |  | 2.87 | Rectangular |  | PVC Curb | C05P |  | With the PVC Curb 80x280 cm, you choose flawless and completely watertight installation of your skylight or flat roof window. This PVC curb forms the essential, secure bridge between your roof covering and the window, ensuring natural drainage so that rainwater never remains on your flat roof. Whereas wooden structures can shrink, rot, or crack over time, this high-quality synthetic material provides a stable, maintenance-free base that permanently eliminates heat loss and thermal bridges. Whether you are a skilled DIYer or a professional installer, the well-designed system is created for fast, logical installation and can be seamlessly integrated with any type of roofing membrane. The curb adapts effortlessly to your needs and is suitable for both fixed glazing and opening systems for comfortable ventilation or smoke extraction. Tailor the design to your specific project: choose a sloped version to capture the maximum amount of daylight and distribute it evenly throughout the room, or opt for the straight version as the ultimate renovation solution. A durable, safe, and smart choice for any construction or renovation project. | https://skylux.eu/en/products/pvc-opstand-800x2800?variant=44600476598549 | https://skylux.eu/cdn/shop/products/Vast_35_30_7c5f999b-a595-413c-af50-c8eea95e7780.png?v=1740490349&width=1600 | https://skylux.eu/cdn/shop/files/PVC-Opstand-80x280-cm-PVC-Opstand.png?v=1741090134&width=1600 | https://skylux.eu/cdn/shop/files/PVC-Opstand-800-x-2800-PVC-Opstand.jpg?v=1740490349&width=1600 | https://skylux.eu/cdn/shop/products/Vast_16_20_8056bd87-b1fa-4fc4-ba1f-b9075bf6e99d.png?v=1740490349&width=1600 | https://skylux.eu/cdn/shop/products/Vast_16_00_069fceda-fb01-47e3-a171-d1752c4b974b.png?v=1740490349&width=1600 | //skylux.eu/cdn/shop/files/TD_EN.zip?v=12277087538240636034 | <p> With the <strong>PVC Curb 80x280 cm</strong>, you choose flawless and completely watertight installation of your skylight or flat roof window. This PVC curb forms the essential, secure bridge between your roof covering and the window, ensuring natural drainage so that rainwater never remains on your flat roof. Whereas wooden structures can shrink, rot, or crack over time, this high-quality synthetic material provides a stable, maintenance-free base that permanently eliminates heat loss and thermal bridges. Whether you are a skilled DIYer or a professional installer, the well-designed system is created for fast, logical installation and can be seamlessly integrated with any type of roofing membrane. </p> <p> The curb adapts effortlessly to your needs and is suitable for both fixed glazing and opening systems for comfortable ventilation or smoke extraction. Tailor the design to your specific project: choose a sloped version to capture the maximum amount of daylight and distribute it evenly throughout the room, or opt for the straight version as the ultimate renovation solution. A durable, safe, and smart choice for any construction or renovation project. </p> | pvc-opstand-800x2800 | 8183540416789 | 44600476598549
Curbs | PVC Curb | Skylux | PVC Curb 80x280 cm | Openable version / Straight curb 20/00 - 20 cm high for skylight / flat roof window 800 x 2800 / Daylight size = roof opening / Double electric spindle 230 V | 64870 | 5412970648703 | 2744.3 | Yes | 5-10 | 38.74 | Fixed or openable? | Openable version | Curb type | Straight curb 20/00 - 20 cm high for skylight / flat roof window 800 x 2800 / Daylight size = roof opening | Opening system | Double electric spindle 230 V | 800 x 2800 mm | 2800 | 800 |  |  | 2.87 | Rectangular |  | PVC Curb | C05P |  | With the PVC Curb 80x280 cm, you choose flawless and completely watertight installation of your skylight or flat roof window. This PVC curb forms the essential, secure bridge between your roof covering and the window, ensuring natural drainage so that rainwater never remains on your flat roof. Whereas wooden structures can shrink, rot, or crack over time, this high-quality synthetic material provides a stable, maintenance-free base that permanently eliminates heat loss and thermal bridges. Whether you are a skilled DIYer or a professional installer, the well-designed system is created for fast, logical installation and can be seamlessly integrated with any type of roofing membrane. The curb adapts effortlessly to your needs and is suitable for both fixed glazing and opening systems for comfortable ventilation or smoke extraction. Tailor the design to your specific project: choose a sloped version to capture the maximum amount of daylight and distribute it evenly throughout the room, or opt for the straight version as the ultimate renovation solution. A durable, safe, and smart choice for any construction or renovation project. | https://skylux.eu/en/products/pvc-opstand-800x2800?variant=44600476631317 | https://skylux.eu/cdn/shop/products/Opengaand_Recht_86720d44-878c-4451-a781-7665dce5e257.png?v=1740490349&width=1600 | https://skylux.eu/cdn/shop/files/PVC-Opstand-80x280-cm-PVC-Opstand.png?v=1741090134&width=1600 | https://skylux.eu/cdn/shop/files/PVC-Opstand-800-x-2800-PVC-Opstand.jpg?v=1740490349&width=1600 | https://skylux.eu/cdn/shop/products/Vast_16_20_8056bd87-b1fa-4fc4-ba1f-b9075bf6e99d.png?v=1740490349&width=1600 | https://skylux.eu/cdn/shop/products/Vast_16_00_069fceda-fb01-47e3-a171-d1752c4b974b.png?v=1740490349&width=1600 | //skylux.eu/cdn/shop/files/TD_EN.zip?v=12277087538240636034 | <p> With the <strong>PVC Curb 80x280 cm</strong>, you choose flawless and completely watertight installation of your skylight or flat roof window. This PVC curb forms the essential, secure bridge between your roof covering and the window, ensuring natural drainage so that rainwater never remains on your flat roof. Whereas wooden structures can shrink, rot, or crack over time, this high-quality synthetic material provides a stable, maintenance-free base that permanently eliminates heat loss and thermal bridges. Whether you are a skilled DIYer or a professional installer, the well-designed system is created for fast, logical installation and can be seamlessly integrated with any type of roofing membrane. </p> <p> The curb adapts effortlessly to your needs and is suitable for both fixed glazing and opening systems for comfortable ventilation or smoke extraction. Tailor the design to your specific project: choose a sloped version to capture the maximum amount of daylight and distribute it evenly throughout the room, or opt for the straight version as the ultimate renovation solution. A durable, safe, and smart choice for any construction or renovation project. </p> | pvc-opstand-800x2800 | 8183540416789 | 44600476631317
Curbs | PVC Curb | Skylux | PVC Curb 80x280 cm | Openable version / Straight curb 20/00 - 20 cm high for skylight / flat roof window 800 x 2800 / Daylight size = roof opening / Double electric chain actuator | 64788 | 5412970647881 | 2901.6 | Yes | 5-10 | 38.06 | Fixed or openable? | Openable version | Curb type | Straight curb 20/00 - 20 cm high for skylight / flat roof window 800 x 2800 / Daylight size = roof opening | Opening system | Double electric chain actuator | 800 x 2800 mm | 2800 | 800 |  |  | 2.87 | Rectangular |  | PVC Curb | C05P |  | With the PVC Curb 80x280 cm, you choose flawless and completely watertight installation of your skylight or flat roof window. This PVC curb forms the essential, secure bridge between your roof covering and the window, ensuring natural drainage so that rainwater never remains on your flat roof. Whereas wooden structures can shrink, rot, or crack over time, this high-quality synthetic material provides a stable, maintenance-free base that permanently eliminates heat loss and thermal bridges. Whether you are a skilled DIYer or a professional installer, the well-designed system is created for fast, logical installation and can be seamlessly integrated with any type of roofing membrane. The curb adapts effortlessly to your needs and is suitable for both fixed glazing and opening systems for comfortable ventilation or smoke extraction. Tailor the design to your specific project: choose a sloped version to capture the maximum amount of daylight and distribute it evenly throughout the room, or opt for the straight version as the ultimate renovation solution. A durable, safe, and smart choice for any construction or renovation project. | https://skylux.eu/en/products/pvc-opstand-800x2800?variant=44600476664085 | https://skylux.eu/cdn/shop/products/Opengaand_Recht_86720d44-878c-4451-a781-7665dce5e257.png?v=1740490349&width=1600 | https://skylux.eu/cdn/shop/files/PVC-Opstand-80x280-cm-PVC-Opstand.png?v=1741090134&width=1600 | https://skylux.eu/cdn/shop/files/PVC-Opstand-800-x-2800-PVC-Opstand.jpg?v=1740490349&width=1600 | https://skylux.eu/cdn/shop/products/Vast_16_20_8056bd87-b1fa-4fc4-ba1f-b9075bf6e99d.png?v=1740490349&width=1600 | https://skylux.eu/cdn/shop/products/Vast_16_00_069fceda-fb01-47e3-a171-d1752c4b974b.png?v=1740490349&width=1600 | //skylux.eu/cdn/shop/files/TD_EN.zip?v=12277087538240636034 | <p> With the <strong>PVC Curb 80x280 cm</strong>, you choose flawless and completely watertight installation of your skylight or flat roof window. This PVC curb forms the essential, secure bridge between your roof covering and the window, ensuring natural drainage so that rainwater never remains on your flat roof. Whereas wooden structures can shrink, rot, or crack over time, this high-quality synthetic material provides a stable, maintenance-free base that permanently eliminates heat loss and thermal bridges. Whether you are a skilled DIYer or a professional installer, the well-designed system is created for fast, logical installation and can be seamlessly integrated with any type of roofing membrane. </p> <p> The curb adapts effortlessly to your needs and is suitable for both fixed glazing and opening systems for comfortable ventilation or smoke extraction. Tailor the design to your specific project: choose a sloped version to capture the maximum amount of daylight and distribute it evenly throughout the room, or opt for the straight version as the ultimate renovation solution. A durable, safe, and smart choice for any construction or renovation project. </p> | pvc-opstand-800x2800 | 8183540416789 | 44600476664085
Curbs | PVC Curb | Skylux | PVC Curb 80x280 cm | Openable version / Straight curb 20/00 - 20 cm high for skylight / flat roof window 800 x 2800 / Daylight size = roof opening / Manual double spindle with eye | 45510 | 5412970455103 | 1980.8 | Yes | 5-10 | 36.66 | Fixed or openable? | Openable version | Curb type | Straight curb 20/00 - 20 cm high for skylight / flat roof window 800 x 2800 / Daylight size = roof opening | Opening system | Manual double spindle with eye | 800 x 2800 mm | 2800 | 800 |  |  | 2.87 | Rectangular |  | PVC Curb | C05P |  | With the PVC Curb 80x280 cm, you choose flawless and completely watertight installation of your skylight or flat roof window. This PVC curb forms the essential, secure bridge between your roof covering and the window, ensuring natural drainage so that rainwater never remains on your flat roof. Whereas wooden structures can shrink, rot, or crack over time, this high-quality synthetic material provides a stable, maintenance-free base that permanently eliminates heat loss and thermal bridges. Whether you are a skilled DIYer or a professional installer, the well-designed system is created for fast, logical installation and can be seamlessly integrated with any type of roofing membrane. The curb adapts effortlessly to your needs and is suitable for both fixed glazing and opening systems for comfortable ventilation or smoke extraction. Tailor the design to your specific project: choose a sloped version to capture the maximum amount of daylight and distribute it evenly throughout the room, or opt for the straight version as the ultimate renovation solution. A durable, safe, and smart choice for any construction or renovation project. | https://skylux.eu/en/products/pvc-opstand-800x2800?variant=44600476696853 | https://skylux.eu/cdn/shop/products/Opengaand_Recht_86720d44-878c-4451-a781-7665dce5e257.png?v=1740490349&width=1600 | https://skylux.eu/cdn/shop/files/PVC-Opstand-80x280-cm-PVC-Opstand.png?v=1741090134&width=1600 | https://skylux.eu/cdn/shop/files/PVC-Opstand-800-x-2800-PVC-Opstand.jpg?v=1740490349&width=1600 | https://skylux.eu/cdn/shop/products/Vast_16_20_8056bd87-b1fa-4fc4-ba1f-b9075bf6e99d.png?v=1740490349&width=1600 | https://skylux.eu/cdn/shop/products/Vast_16_00_069fceda-fb01-47e3-a171-d1752c4b974b.png?v=1740490349&width=1600 | //skylux.eu/cdn/shop/files/TD_EN.zip?v=12277087538240636034 | <p> With the <strong>PVC Curb 80x280 cm</strong>, you choose flawless and completely watertight installation of your skylight or flat roof window. This PVC curb forms the essential, secure bridge between your roof covering and the window, ensuring natural drainage so that rainwater never remains on your flat roof. Whereas wooden structures can shrink, rot, or crack over time, this high-quality synthetic material provides a stable, maintenance-free base that permanently eliminates heat loss and thermal bridges. Whether you are a skilled DIYer or a professional installer, the well-designed system is created for fast, logical installation and can be seamlessly integrated with any type of roofing membrane. </p> <p> The curb adapts effortlessly to your needs and is suitable for both fixed glazing and opening systems for comfortable ventilation or smoke extraction. Tailor the design to your specific project: choose a sloped version to capture the maximum amount of daylight and distribute it evenly throughout the room, or opt for the straight version as the ultimate renovation solution. A durable, safe, and smart choice for any construction or renovation project. </p> | pvc-opstand-800x2800 | 8183540416789 | 44600476696853
Curbs | PVC Curb | Skylux | PVC Curb 80x280 cm | Openable version / Splayed curb 16/20 - 16 cm high for skylight / flat roof window 800 x 2800 - Please note! Roof opening = 1000 x 3000 / Double electric spindle 230 V | 64500 | 5412970645009 | 2577.3 | Yes | 5-10 | 43.04 | Fixed or openable? | Openable version | Curb type | Splayed curb 16/20 - 16 cm high for skylight / flat roof window 800 x 2800 - Please note! Roof opening = 1000 x 3000 | Opening system | Double electric spindle 230 V | 800 x 2800 mm | 2800 | 800 |  |  | 2.87 | Rectangular |  | PVC Curb | C05P |  | With the PVC Curb 80x280 cm, you choose flawless and completely watertight installation of your skylight or flat roof window. This PVC curb forms the essential, secure bridge between your roof covering and the window, ensuring natural drainage so that rainwater never remains on your flat roof. Whereas wooden structures can shrink, rot, or crack over time, this high-quality synthetic material provides a stable, maintenance-free base that permanently eliminates heat loss and thermal bridges. Whether you are a skilled DIYer or a professional installer, the well-designed system is created for fast, logical installation and can be seamlessly integrated with any type of roofing membrane. The curb adapts effortlessly to your needs and is suitable for both fixed glazing and opening systems for comfortable ventilation or smoke extraction. Tailor the design to your specific project: choose a sloped version to capture the maximum amount of daylight and distribute it evenly throughout the room, or opt for the straight version as the ultimate renovation solution. A durable, safe, and smart choice for any construction or renovation project. | https://skylux.eu/en/products/pvc-opstand-800x2800?variant=44600476729621 | https://skylux.eu/cdn/shop/products/Opengaand_16_20_5c86d612-7664-4154-96dd-f4c425ba0bd0.png?v=1740490349&width=1600 | https://skylux.eu/cdn/shop/files/PVC-Opstand-80x280-cm-PVC-Opstand.png?v=1741090134&width=1600 | https://skylux.eu/cdn/shop/files/PVC-Opstand-800-x-2800-PVC-Opstand.jpg?v=1740490349&width=1600 | https://skylux.eu/cdn/shop/products/Vast_16_20_8056bd87-b1fa-4fc4-ba1f-b9075bf6e99d.png?v=1740490349&width=1600 | https://skylux.eu/cdn/shop/products/Vast_16_00_069fceda-fb01-47e3-a171-d1752c4b974b.png?v=1740490349&width=1600 | //skylux.eu/cdn/shop/files/TD_EN.zip?v=12277087538240636034 | <p> With the <strong>PVC Curb 80x280 cm</strong>, you choose flawless and completely watertight installation of your skylight or flat roof window. This PVC curb forms the essential, secure bridge between your roof covering and the window, ensuring natural drainage so that rainwater never remains on your flat roof. Whereas wooden structures can shrink, rot, or crack over time, this high-quality synthetic material provides a stable, maintenance-free base that permanently eliminates heat loss and thermal bridges. Whether you are a skilled DIYer or a professional installer, the well-designed system is created for fast, logical installation and can be seamlessly integrated with any type of roofing membrane. </p> <p> The curb adapts effortlessly to your needs and is suitable for both fixed glazing and opening systems for comfortable ventilation or smoke extraction. Tailor the design to your specific project: choose a sloped version to capture the maximum amount of daylight and distribute it evenly throughout the room, or opt for the straight version as the ultimate renovation solution. A durable, safe, and smart choice for any construction or renovation project. </p> | pvc-opstand-800x2800 | 8183540416789 | 44600476729621
Curbs | PVC Curb | Skylux | PVC Curb 80x280 cm | Openable version / Splayed curb 16/20 - 16 cm high for skylight / flat roof window 800 x 2800 - Please note! Roof opening = 1000 x 3000 / Double electric chain actuator | 64397 | 5412970643975 | 2734.6 | Yes | 5-10 | 42.36 | Fixed or openable? | Openable version | Curb type | Splayed curb 16/20 - 16 cm high for skylight / flat roof window 800 x 2800 - Please note! Roof opening = 1000 x 3000 | Opening system | Double electric chain actuator | 800 x 2800 mm | 2800 | 800 |  |  | 2.87 | Rectangular |  | PVC Curb | C05P |  | With the PVC Curb 80x280 cm, you choose flawless and completely watertight installation of your skylight or flat roof window. This PVC curb forms the essential, secure bridge between your roof covering and the window, ensuring natural drainage so that rainwater never remains on your flat roof. Whereas wooden structures can shrink, rot, or crack over time, this high-quality synthetic material provides a stable, maintenance-free base that permanently eliminates heat loss and thermal bridges. Whether you are a skilled DIYer or a professional installer, the well-designed system is created for fast, logical installation and can be seamlessly integrated with any type of roofing membrane. The curb adapts effortlessly to your needs and is suitable for both fixed glazing and opening systems for comfortable ventilation or smoke extraction. Tailor the design to your specific project: choose a sloped version to capture the maximum amount of daylight and distribute it evenly throughout the room, or opt for the straight version as the ultimate renovation solution. A durable, safe, and smart choice for any construction or renovation project. | https://skylux.eu/en/products/pvc-opstand-800x2800?variant=44600476762389 | https://skylux.eu/cdn/shop/products/Opengaand_16_20_5c86d612-7664-4154-96dd-f4c425ba0bd0.png?v=1740490349&width=1600 | https://skylux.eu/cdn/shop/files/PVC-Opstand-80x280-cm-PVC-Opstand.png?v=1741090134&width=1600 | https://skylux.eu/cdn/shop/files/PVC-Opstand-800-x-2800-PVC-Opstand.jpg?v=1740490349&width=1600 | https://skylux.eu/cdn/shop/products/Vast_16_20_8056bd87-b1fa-4fc4-ba1f-b9075bf6e99d.png?v=1740490349&width=1600 | https://skylux.eu/cdn/shop/products/Vast_16_00_069fceda-fb01-47e3-a171-d1752c4b974b.png?v=1740490349&width=1600 | //skylux.eu/cdn/shop/files/TD_EN.zip?v=12277087538240636034 | <p> With the <strong>PVC Curb 80x280 cm</strong>, you choose flawless and completely watertight installation of your skylight or flat roof window. This PVC curb forms the essential, secure bridge between your roof covering and the window, ensuring natural drainage so that rainwater never remains on your flat roof. Whereas wooden structures can shrink, rot, or crack over time, this high-quality synthetic material provides a stable, maintenance-free base that permanently eliminates heat loss and thermal bridges. Whether you are a skilled DIYer or a professional installer, the well-designed system is created for fast, logical installation and can be seamlessly integrated with any type of roofing membrane. </p> <p> The curb adapts effortlessly to your needs and is suitable for both fixed glazing and opening systems for comfortable ventilation or smoke extraction. Tailor the design to your specific project: choose a sloped version to capture the maximum amount of daylight and distribute it evenly throughout the room, or opt for the straight version as the ultimate renovation solution. A durable, safe, and smart choice for any construction or renovation project. </p> | pvc-opstand-800x2800 | 8183540416789 | 44600476762389
Curbs | PVC Curb | Skylux | PVC Curb 80x280 cm | Openable version / Splayed curb 16/20 - 16 cm high for skylight / flat roof window 800 x 2800 - Please note! Roof opening = 1000 x 3000 / Manual double spindle with eye | 53280 | 5412970532804 | 1813.8 | Yes | 5-10 | 40.96 | Fixed or openable? | Openable version | Curb type | Splayed curb 16/20 - 16 cm high for skylight / flat roof window 800 x 2800 - Please note! Roof opening = 1000 x 3000 | Opening system | Manual double spindle with eye | 800 x 2800 mm | 2800 | 800 |  |  | 2.87 | Rectangular |  | PVC Curb | C05P |  | With the PVC Curb 80x280 cm, you choose flawless and completely watertight installation of your skylight or flat roof window. This PVC curb forms the essential, secure bridge between your roof covering and the window, ensuring natural drainage so that rainwater never remains on your flat roof. Whereas wooden structures can shrink, rot, or crack over time, this high-quality synthetic material provides a stable, maintenance-free base that permanently eliminates heat loss and thermal bridges. Whether you are a skilled DIYer or a professional installer, the well-designed system is created for fast, logical installation and can be seamlessly integrated with any type of roofing membrane. The curb adapts effortlessly to your needs and is suitable for both fixed glazing and opening systems for comfortable ventilation or smoke extraction. Tailor the design to your specific project: choose a sloped version to capture the maximum amount of daylight and distribute it evenly throughout the room, or opt for the straight version as the ultimate renovation solution. A durable, safe, and smart choice for any construction or renovation project. | https://skylux.eu/en/products/pvc-opstand-800x2800?variant=44600476795157 | https://skylux.eu/cdn/shop/products/Opengaand_16_20_5c86d612-7664-4154-96dd-f4c425ba0bd0.png?v=1740490349&width=1600 | https://skylux.eu/cdn/shop/files/PVC-Opstand-80x280-cm-PVC-Opstand.png?v=1741090134&width=1600 | https://skylux.eu/cdn/shop/files/PVC-Opstand-800-x-2800-PVC-Opstand.jpg?v=1740490349&width=1600 | https://skylux.eu/cdn/shop/products/Vast_16_20_8056bd87-b1fa-4fc4-ba1f-b9075bf6e99d.png?v=1740490349&width=1600 | https://skylux.eu/cdn/shop/products/Vast_16_00_069fceda-fb01-47e3-a171-d1752c4b974b.png?v=1740490349&width=1600 | //skylux.eu/cdn/shop/files/TD_EN.zip?v=12277087538240636034 | <p> With the <strong>PVC Curb 80x280 cm</strong>, you choose flawless and completely watertight installation of your skylight or flat roof window. This PVC curb forms the essential, secure bridge between your roof covering and the window, ensuring natural drainage so that rainwater never remains on your flat roof. Whereas wooden structures can shrink, rot, or crack over time, this high-quality synthetic material provides a stable, maintenance-free base that permanently eliminates heat loss and thermal bridges. Whether you are a skilled DIYer or a professional installer, the well-designed system is created for fast, logical installation and can be seamlessly integrated with any type of roofing membrane. </p> <p> The curb adapts effortlessly to your needs and is suitable for both fixed glazing and opening systems for comfortable ventilation or smoke extraction. Tailor the design to your specific project: choose a sloped version to capture the maximum amount of daylight and distribute it evenly throughout the room, or opt for the straight version as the ultimate renovation solution. A durable, safe, and smart choice for any construction or renovation project. </p> | pvc-opstand-800x2800 | 8183540416789 | 44600476795157
Curbs | PVC Curb | Skylux | PVC Curb 80x280 cm | Openable version / Splayed curb 16/20 - 16 cm high for skylight / flat roof window 800 x 2800 - Please note! Roof opening = 1000 x 3000 / Manual double spindle with tube | 53224 | 5412970532248 | 1813.8 | Yes | 5-10 | 40.96 | Fixed or openable? | Openable version | Curb type | Splayed curb 16/20 - 16 cm high for skylight / flat roof window 800 x 2800 - Please note! Roof opening = 1000 x 3000 | Opening system | Manual double spindle with tube | 800 x 2800 mm | 2800 | 800 |  |  | 2.87 | Rectangular |  | PVC Curb | C05P |  | With the PVC Curb 80x280 cm, you choose flawless and completely watertight installation of your skylight or flat roof window. This PVC curb forms the essential, secure bridge between your roof covering and the window, ensuring natural drainage so that rainwater never remains on your flat roof. Whereas wooden structures can shrink, rot, or crack over time, this high-quality synthetic material provides a stable, maintenance-free base that permanently eliminates heat loss and thermal bridges. Whether you are a skilled DIYer or a professional installer, the well-designed system is created for fast, logical installation and can be seamlessly integrated with any type of roofing membrane. The curb adapts effortlessly to your needs and is suitable for both fixed glazing and opening systems for comfortable ventilation or smoke extraction. Tailor the design to your specific project: choose a sloped version to capture the maximum amount of daylight and distribute it evenly throughout the room, or opt for the straight version as the ultimate renovation solution. A durable, safe, and smart choice for any construction or renovation project. | https://skylux.eu/en/products/pvc-opstand-800x2800?variant=44600476827925 | https://skylux.eu/cdn/shop/products/Opengaand_16_20_5c86d612-7664-4154-96dd-f4c425ba0bd0.png?v=1740490349&width=1600 | https://skylux.eu/cdn/shop/files/PVC-Opstand-80x280-cm-PVC-Opstand.png?v=1741090134&width=1600 | https://skylux.eu/cdn/shop/files/PVC-Opstand-800-x-2800-PVC-Opstand.jpg?v=1740490349&width=1600 | https://skylux.eu/cdn/shop/products/Vast_16_20_8056bd87-b1fa-4fc4-ba1f-b9075bf6e99d.png?v=1740490349&width=1600 | https://skylux.eu/cdn/shop/products/Vast_16_00_069fceda-fb01-47e3-a171-d1752c4b974b.png?v=1740490349&width=1600 | //skylux.eu/cdn/shop/files/TD_EN.zip?v=12277087538240636034 | <p> With the <strong>PVC Curb 80x280 cm</strong>, you choose flawless and completely watertight installation of your skylight or flat roof window. This PVC curb forms the essential, secure bridge between your roof covering and the window, ensuring natural drainage so that rainwater never remains on your flat roof. Whereas wooden structures can shrink, rot, or crack over time, this high-quality synthetic material provides a stable, maintenance-free base that permanently eliminates heat loss and thermal bridges. Whether you are a skilled DIYer or a professional installer, the well-designed system is created for fast, logical installation and can be seamlessly integrated with any type of roofing membrane. </p> <p> The curb adapts effortlessly to your needs and is suitable for both fixed glazing and opening systems for comfortable ventilation or smoke extraction. Tailor the design to your specific project: choose a sloped version to capture the maximum amount of daylight and distribute it evenly throughout the room, or opt for the straight version as the ultimate renovation solution. A durable, safe, and smart choice for any construction or renovation project. </p> | pvc-opstand-800x2800 | 8183540416789 | 44600476827925
Curbs | PVC Curb | Skylux | PVC Curb 80x280 cm | Openable version / Straight upstand 16/00 - 16 cm high for skylight 800 x 2800 / Day size = Roof opening / Double electric spindle 230 V | 64080 | 5412970640806 | 2476.9 | Yes | 5-10 | 32.14 | Fixed or openable? | Openable version | Curb type | Straight upstand 16/00 - 16 cm high for skylight 800 x 2800 / Day size = Roof opening | Opening system | Double electric spindle 230 V | 800 x 2800 mm | 2800 | 800 |  |  | 2.87 | Rectangular |  | PVC Curb | C05P |  | With the PVC Curb 80x280 cm, you choose flawless and completely watertight installation of your skylight or flat roof window. This PVC curb forms the essential, secure bridge between your roof covering and the window, ensuring natural drainage so that rainwater never remains on your flat roof. Whereas wooden structures can shrink, rot, or crack over time, this high-quality synthetic material provides a stable, maintenance-free base that permanently eliminates heat loss and thermal bridges. Whether you are a skilled DIYer or a professional installer, the well-designed system is created for fast, logical installation and can be seamlessly integrated with any type of roofing membrane. The curb adapts effortlessly to your needs and is suitable for both fixed glazing and opening systems for comfortable ventilation or smoke extraction. Tailor the design to your specific project: choose a sloped version to capture the maximum amount of daylight and distribute it evenly throughout the room, or opt for the straight version as the ultimate renovation solution. A durable, safe, and smart choice for any construction or renovation project. | https://skylux.eu/en/products/pvc-opstand-800x2800?variant=44600476860693 | https://skylux.eu/cdn/shop/products/Opengaand_Recht_86720d44-878c-4451-a781-7665dce5e257.png?v=1740490349&width=1600 | https://skylux.eu/cdn/shop/files/PVC-Opstand-80x280-cm-PVC-Opstand.png?v=1741090134&width=1600 | https://skylux.eu/cdn/shop/files/PVC-Opstand-800-x-2800-PVC-Opstand.jpg?v=1740490349&width=1600 | https://skylux.eu/cdn/shop/products/Vast_16_20_8056bd87-b1fa-4fc4-ba1f-b9075bf6e99d.png?v=1740490349&width=1600 | https://skylux.eu/cdn/shop/products/Vast_16_00_069fceda-fb01-47e3-a171-d1752c4b974b.png?v=1740490349&width=1600 | //skylux.eu/cdn/shop/files/TD_EN.zip?v=12277087538240636034 | <p> With the <strong>PVC Curb 80x280 cm</strong>, you choose flawless and completely watertight installation of your skylight or flat roof window. This PVC curb forms the essential, secure bridge between your roof covering and the window, ensuring natural drainage so that rainwater never remains on your flat roof. Whereas wooden structures can shrink, rot, or crack over time, this high-quality synthetic material provides a stable, maintenance-free base that permanently eliminates heat loss and thermal bridges. Whether you are a skilled DIYer or a professional installer, the well-designed system is created for fast, logical installation and can be seamlessly integrated with any type of roofing membrane. </p> <p> The curb adapts effortlessly to your needs and is suitable for both fixed glazing and opening systems for comfortable ventilation or smoke extraction. Tailor the design to your specific project: choose a sloped version to capture the maximum amount of daylight and distribute it evenly throughout the room, or opt for the straight version as the ultimate renovation solution. A durable, safe, and smart choice for any construction or renovation project. </p> | pvc-opstand-800x2800 | 8183540416789 | 44600476860693
Curbs | PVC Curb | Skylux | PVC Curb 80x280 cm | Openable version / Straight upstand 16/00 - 16 cm high for skylight 800 x 2800 / Day size = Roof opening / Double electric chain actuator | 63976 | 5412970639763 | 2634.2 | Yes | 5-10 | 31.46 | Fixed or openable? | Openable version | Curb type | Straight upstand 16/00 - 16 cm high for skylight 800 x 2800 / Day size = Roof opening | Opening system | Double electric chain actuator | 800 x 2800 mm | 2800 | 800 |  |  | 2.87 | Rectangular |  | PVC Curb | C05P |  | With the PVC Curb 80x280 cm, you choose flawless and completely watertight installation of your skylight or flat roof window. This PVC curb forms the essential, secure bridge between your roof covering and the window, ensuring natural drainage so that rainwater never remains on your flat roof. Whereas wooden structures can shrink, rot, or crack over time, this high-quality synthetic material provides a stable, maintenance-free base that permanently eliminates heat loss and thermal bridges. Whether you are a skilled DIYer or a professional installer, the well-designed system is created for fast, logical installation and can be seamlessly integrated with any type of roofing membrane. The curb adapts effortlessly to your needs and is suitable for both fixed glazing and opening systems for comfortable ventilation or smoke extraction. Tailor the design to your specific project: choose a sloped version to capture the maximum amount of daylight and distribute it evenly throughout the room, or opt for the straight version as the ultimate renovation solution. A durable, safe, and smart choice for any construction or renovation project. | https://skylux.eu/en/products/pvc-opstand-800x2800?variant=44600476893461 | https://skylux.eu/cdn/shop/products/Opengaand_Recht_86720d44-878c-4451-a781-7665dce5e257.png?v=1740490349&width=1600 | https://skylux.eu/cdn/shop/files/PVC-Opstand-80x280-cm-PVC-Opstand.png?v=1741090134&width=1600 | https://skylux.eu/cdn/shop/files/PVC-Opstand-800-x-2800-PVC-Opstand.jpg?v=1740490349&width=1600 | https://skylux.eu/cdn/shop/products/Vast_16_20_8056bd87-b1fa-4fc4-ba1f-b9075bf6e99d.png?v=1740490349&width=1600 | https://skylux.eu/cdn/shop/products/Vast_16_00_069fceda-fb01-47e3-a171-d1752c4b974b.png?v=1740490349&width=1600 | //skylux.eu/cdn/shop/files/TD_EN.zip?v=12277087538240636034 | <p> With the <strong>PVC Curb 80x280 cm</strong>, you choose flawless and completely watertight installation of your skylight or flat roof window. This PVC curb forms the essential, secure bridge between your roof covering and the window, ensuring natural drainage so that rainwater never remains on your flat roof. Whereas wooden structures can shrink, rot, or crack over time, this high-quality synthetic material provides a stable, maintenance-free base that permanently eliminates heat loss and thermal bridges. Whether you are a skilled DIYer or a professional installer, the well-designed system is created for fast, logical installation and can be seamlessly integrated with any type of roofing membrane. </p> <p> The curb adapts effortlessly to your needs and is suitable for both fixed glazing and opening systems for comfortable ventilation or smoke extraction. Tailor the design to your specific project: choose a sloped version to capture the maximum amount of daylight and distribute it evenly throughout the room, or opt for the straight version as the ultimate renovation solution. A durable, safe, and smart choice for any construction or renovation project. </p> | pvc-opstand-800x2800 | 8183540416789 | 44600476893461
Curbs | PVC Curb | Skylux | PVC Curb 80x280 cm | Openable version / Straight upstand 16/00 - 16 cm high for skylight 800 x 2800 / Day size = Roof opening / Manual double spindle with eye | 53066 | 5412970530664 | 1713.4 | Yes | 5-10 | 30.06 | Fixed or openable? | Openable version | Curb type | Straight upstand 16/00 - 16 cm high for skylight 800 x 2800 / Day size = Roof opening | Opening system | Manual double spindle with eye | 800 x 2800 mm | 2800 | 800 |  |  | 2.87 | Rectangular |  | PVC Curb | C05P |  | With the PVC Curb 80x280 cm, you choose flawless and completely watertight installation of your skylight or flat roof window. This PVC curb forms the essential, secure bridge between your roof covering and the window, ensuring natural drainage so that rainwater never remains on your flat roof. Whereas wooden structures can shrink, rot, or crack over time, this high-quality synthetic material provides a stable, maintenance-free base that permanently eliminates heat loss and thermal bridges. Whether you are a skilled DIYer or a professional installer, the well-designed system is created for fast, logical installation and can be seamlessly integrated with any type of roofing membrane. The curb adapts effortlessly to your needs and is suitable for both fixed glazing and opening systems for comfortable ventilation or smoke extraction. Tailor the design to your specific project: choose a sloped version to capture the maximum amount of daylight and distribute it evenly throughout the room, or opt for the straight version as the ultimate renovation solution. A durable, safe, and smart choice for any construction or renovation project. | https://skylux.eu/en/products/pvc-opstand-800x2800?variant=44600476926229 | https://skylux.eu/cdn/shop/products/Opengaand_Recht_86720d44-878c-4451-a781-7665dce5e257.png?v=1740490349&width=1600 | https://skylux.eu/cdn/shop/files/PVC-Opstand-80x280-cm-PVC-Opstand.png?v=1741090134&width=1600 | https://skylux.eu/cdn/shop/files/PVC-Opstand-800-x-2800-PVC-Opstand.jpg?v=1740490349&width=1600 | https://skylux.eu/cdn/shop/products/Vast_16_20_8056bd87-b1fa-4fc4-ba1f-b9075bf6e99d.png?v=1740490349&width=1600 | https://skylux.eu/cdn/shop/products/Vast_16_00_069fceda-fb01-47e3-a171-d1752c4b974b.png?v=1740490349&width=1600 | //skylux.eu/cdn/shop/files/TD_EN.zip?v=12277087538240636034 | <p> With the <strong>PVC Curb 80x280 cm</strong>, you choose flawless and completely watertight installation of your skylight or flat roof window. This PVC curb forms the essential, secure bridge between your roof covering and the window, ensuring natural drainage so that rainwater never remains on your flat roof. Whereas wooden structures can shrink, rot, or crack over time, this high-quality synthetic material provides a stable, maintenance-free base that permanently eliminates heat loss and thermal bridges. Whether you are a skilled DIYer or a professional installer, the well-designed system is created for fast, logical installation and can be seamlessly integrated with any type of roofing membrane. </p> <p> The curb adapts effortlessly to your needs and is suitable for both fixed glazing and opening systems for comfortable ventilation or smoke extraction. Tailor the design to your specific project: choose a sloped version to capture the maximum amount of daylight and distribute it evenly throughout the room, or opt for the straight version as the ultimate renovation solution. A durable, safe, and smart choice for any construction or renovation project. </p> | pvc-opstand-800x2800 | 8183540416789 | 44600476926229
Curbs | PVC Curb | Skylux | PVC Curb 80x280 cm | Openable version / Splayed curb 30/20 - 30 cm high for skylight / flat roof window 800 x 2800 - Please note! Roof opening = 1000 x 3000 / Double electric spindle 230 V | 65238 | 5412970652380 | 2832.65 | Yes | 5-10 | 53.36 | Fixed or openable? | Openable version | Curb type | Splayed curb 30/20 - 30 cm high for skylight / flat roof window 800 x 2800 - Please note! Roof opening = 1000 x 3000 | Opening system | Double electric spindle 230 V | 800 x 2800 mm | 2800 | 800 |  |  | 2.87 | Rectangular |  | PVC Curb | C05P |  | With the PVC Curb 80x280 cm, you choose flawless and completely watertight installation of your skylight or flat roof window. This PVC curb forms the essential, secure bridge between your roof covering and the window, ensuring natural drainage so that rainwater never remains on your flat roof. Whereas wooden structures can shrink, rot, or crack over time, this high-quality synthetic material provides a stable, maintenance-free base that permanently eliminates heat loss and thermal bridges. Whether you are a skilled DIYer or a professional installer, the well-designed system is created for fast, logical installation and can be seamlessly integrated with any type of roofing membrane. The curb adapts effortlessly to your needs and is suitable for both fixed glazing and opening systems for comfortable ventilation or smoke extraction. Tailor the design to your specific project: choose a sloped version to capture the maximum amount of daylight and distribute it evenly throughout the room, or opt for the straight version as the ultimate renovation solution. A durable, safe, and smart choice for any construction or renovation project. | https://skylux.eu/en/products/pvc-opstand-800x2800?variant=44600476958997 | https://skylux.eu/cdn/shop/products/Opengaand_30_20_579d28fa-8e0f-41c8-9bfd-a065fa73dff3.png?v=1740490349&width=1600 | https://skylux.eu/cdn/shop/files/PVC-Opstand-80x280-cm-PVC-Opstand.png?v=1741090134&width=1600 | https://skylux.eu/cdn/shop/files/PVC-Opstand-800-x-2800-PVC-Opstand.jpg?v=1740490349&width=1600 | https://skylux.eu/cdn/shop/products/Vast_16_20_8056bd87-b1fa-4fc4-ba1f-b9075bf6e99d.png?v=1740490349&width=1600 | https://skylux.eu/cdn/shop/products/Vast_16_00_069fceda-fb01-47e3-a171-d1752c4b974b.png?v=1740490349&width=1600 | //skylux.eu/cdn/shop/files/TD_EN.zip?v=12277087538240636034 | <p> With the <strong>PVC Curb 80x280 cm</strong>, you choose flawless and completely watertight installation of your skylight or flat roof window. This PVC curb forms the essential, secure bridge between your roof covering and the window, ensuring natural drainage so that rainwater never remains on your flat roof. Whereas wooden structures can shrink, rot, or crack over time, this high-quality synthetic material provides a stable, maintenance-free base that permanently eliminates heat loss and thermal bridges. Whether you are a skilled DIYer or a professional installer, the well-designed system is created for fast, logical installation and can be seamlessly integrated with any type of roofing membrane. </p> <p> The curb adapts effortlessly to your needs and is suitable for both fixed glazing and opening systems for comfortable ventilation or smoke extraction. Tailor the design to your specific project: choose a sloped version to capture the maximum amount of daylight and distribute it evenly throughout the room, or opt for the straight version as the ultimate renovation solution. A durable, safe, and smart choice for any construction or renovation project. </p> | pvc-opstand-800x2800 | 8183540416789 | 44600476958997
Curbs | PVC Curb | Skylux | PVC Curb 80x280 cm | Openable version / Splayed curb 30/20 - 30 cm high for skylight / flat roof window 800 x 2800 - Please note! Roof opening = 1000 x 3000 / Double electric chain actuator | 65135 | 5412970651352 | 2989.95 | Yes | 5-10 | 52.68 | Fixed or openable? | Openable version | Curb type | Splayed curb 30/20 - 30 cm high for skylight / flat roof window 800 x 2800 - Please note! Roof opening = 1000 x 3000 | Opening system | Double electric chain actuator | 800 x 2800 mm | 2800 | 800 |  |  | 2.87 | Rectangular |  | PVC Curb | C05P |  | With the PVC Curb 80x280 cm, you choose flawless and completely watertight installation of your skylight or flat roof window. This PVC curb forms the essential, secure bridge between your roof covering and the window, ensuring natural drainage so that rainwater never remains on your flat roof. Whereas wooden structures can shrink, rot, or crack over time, this high-quality synthetic material provides a stable, maintenance-free base that permanently eliminates heat loss and thermal bridges. Whether you are a skilled DIYer or a professional installer, the well-designed system is created for fast, logical installation and can be seamlessly integrated with any type of roofing membrane. The curb adapts effortlessly to your needs and is suitable for both fixed glazing and opening systems for comfortable ventilation or smoke extraction. Tailor the design to your specific project: choose a sloped version to capture the maximum amount of daylight and distribute it evenly throughout the room, or opt for the straight version as the ultimate renovation solution. A durable, safe, and smart choice for any construction or renovation project. | https://skylux.eu/en/products/pvc-opstand-800x2800?variant=44600476991765 | https://skylux.eu/cdn/shop/products/Opengaand_30_20_579d28fa-8e0f-41c8-9bfd-a065fa73dff3.png?v=1740490349&width=1600 | https://skylux.eu/cdn/shop/files/PVC-Opstand-80x280-cm-PVC-Opstand.png?v=1741090134&width=1600 | https://skylux.eu/cdn/shop/files/PVC-Opstand-800-x-2800-PVC-Opstand.jpg?v=1740490349&width=1600 | https://skylux.eu/cdn/shop/products/Vast_16_20_8056bd87-b1fa-4fc4-ba1f-b9075bf6e99d.png?v=1740490349&width=1600 | https://skylux.eu/cdn/shop/products/Vast_16_00_069fceda-fb01-47e3-a171-d1752c4b974b.png?v=1740490349&width=1600 | //skylux.eu/cdn/shop/files/TD_EN.zip?v=12277087538240636034 | <p> With the <strong>PVC Curb 80x280 cm</strong>, you choose flawless and completely watertight installation of your skylight or flat roof window. This PVC curb forms the essential, secure bridge between your roof covering and the window, ensuring natural drainage so that rainwater never remains on your flat roof. Whereas wooden structures can shrink, rot, or crack over time, this high-quality synthetic material provides a stable, maintenance-free base that permanently eliminates heat loss and thermal bridges. Whether you are a skilled DIYer or a professional installer, the well-designed system is created for fast, logical installation and can be seamlessly integrated with any type of roofing membrane. </p> <p> The curb adapts effortlessly to your needs and is suitable for both fixed glazing and opening systems for comfortable ventilation or smoke extraction. Tailor the design to your specific project: choose a sloped version to capture the maximum amount of daylight and distribute it evenly throughout the room, or opt for the straight version as the ultimate renovation solution. A durable, safe, and smart choice for any construction or renovation project. </p> | pvc-opstand-800x2800 | 8183540416789 | 44600476991765
Curbs | PVC Curb | Skylux | PVC Curb 80x280 cm | Openable version / Splayed curb 30/20 - 30 cm high for skylight / flat roof window 800 x 2800 - Please note! Roof opening = 1000 x 3000 / Manual double spindle with eye | 53750 | 5412970537502 | 2069.1 | Yes | 5-10 | 51.28 | Fixed or openable? | Openable version | Curb type | Splayed curb 30/20 - 30 cm high for skylight / flat roof window 800 x 2800 - Please note! Roof opening = 1000 x 3000 | Opening system | Manual double spindle with eye | 800 x 2800 mm | 2800 | 800 |  |  | 2.87 | Rectangular |  | PVC Curb | C05P |  | With the PVC Curb 80x280 cm, you choose flawless and completely watertight installation of your skylight or flat roof window. This PVC curb forms the essential, secure bridge between your roof covering and the window, ensuring natural drainage so that rainwater never remains on your flat roof. Whereas wooden structures can shrink, rot, or crack over time, this high-quality synthetic material provides a stable, maintenance-free base that permanently eliminates heat loss and thermal bridges. Whether you are a skilled DIYer or a professional installer, the well-designed system is created for fast, logical installation and can be seamlessly integrated with any type of roofing membrane. The curb adapts effortlessly to your needs and is suitable for both fixed glazing and opening systems for comfortable ventilation or smoke extraction. Tailor the design to your specific project: choose a sloped version to capture the maximum amount of daylight and distribute it evenly throughout the room, or opt for the straight version as the ultimate renovation solution. A durable, safe, and smart choice for any construction or renovation project. | https://skylux.eu/en/products/pvc-opstand-800x2800?variant=44600477024533 | https://skylux.eu/cdn/shop/products/Opengaand_30_20_579d28fa-8e0f-41c8-9bfd-a065fa73dff3.png?v=1740490349&width=1600 | https://skylux.eu/cdn/shop/files/PVC-Opstand-80x280-cm-PVC-Opstand.png?v=1741090134&width=1600 | https://skylux.eu/cdn/shop/files/PVC-Opstand-800-x-2800-PVC-Opstand.jpg?v=1740490349&width=1600 | https://skylux.eu/cdn/shop/products/Vast_16_20_8056bd87-b1fa-4fc4-ba1f-b9075bf6e99d.png?v=1740490349&width=1600 | https://skylux.eu/cdn/shop/products/Vast_16_00_069fceda-fb01-47e3-a171-d1752c4b974b.png?v=1740490349&width=1600 | //skylux.eu/cdn/shop/files/TD_EN.zip?v=12277087538240636034 | <p> With the <strong>PVC Curb 80x280 cm</strong>, you choose flawless and completely watertight installation of your skylight or flat roof window. This PVC curb forms the essential, secure bridge between your roof covering and the window, ensuring natural drainage so that rainwater never remains on your flat roof. Whereas wooden structures can shrink, rot, or crack over time, this high-quality synthetic material provides a stable, maintenance-free base that permanently eliminates heat loss and thermal bridges. Whether you are a skilled DIYer or a professional installer, the well-designed system is created for fast, logical installation and can be seamlessly integrated with any type of roofing membrane. </p> <p> The curb adapts effortlessly to your needs and is suitable for both fixed glazing and opening systems for comfortable ventilation or smoke extraction. Tailor the design to your specific project: choose a sloped version to capture the maximum amount of daylight and distribute it evenly throughout the room, or opt for the straight version as the ultimate renovation solution. A durable, safe, and smart choice for any construction or renovation project. </p> | pvc-opstand-800x2800 | 8183540416789 | 44600477024533
Curbs | PVC Curb | Skylux | PVC Curb 80x280 cm | Openable version / Splayed curb 35/30 - 35 cm high for skylight / flat roof window 800 x 2800 - Please note! Roof opening = 1100 x 3100 / Double electric spindle 230 V | 65628 | 5412970656289 | 3196.85 | Yes | 5-10 | 49.48 | Fixed or openable? | Openable version | Curb type | Splayed curb 35/30 - 35 cm high for skylight / flat roof window 800 x 2800 - Please note! Roof opening = 1100 x 3100 | Opening system | Double electric spindle 230 V | 800 x 2800 mm | 2800 | 800 |  |  | 2.87 | Rectangular |  | PVC Curb | C05P |  | With the PVC Curb 80x280 cm, you choose flawless and completely watertight installation of your skylight or flat roof window. This PVC curb forms the essential, secure bridge between your roof covering and the window, ensuring natural drainage so that rainwater never remains on your flat roof. Whereas wooden structures can shrink, rot, or crack over time, this high-quality synthetic material provides a stable, maintenance-free base that permanently eliminates heat loss and thermal bridges. Whether you are a skilled DIYer or a professional installer, the well-designed system is created for fast, logical installation and can be seamlessly integrated with any type of roofing membrane. The curb adapts effortlessly to your needs and is suitable for both fixed glazing and opening systems for comfortable ventilation or smoke extraction. Tailor the design to your specific project: choose a sloped version to capture the maximum amount of daylight and distribute it evenly throughout the room, or opt for the straight version as the ultimate renovation solution. A durable, safe, and smart choice for any construction or renovation project. | https://skylux.eu/en/products/pvc-opstand-800x2800?variant=44600477057301 | https://skylux.eu/cdn/shop/products/Opengaand_35_30_dcd292f1-f062-4570-90c8-ec43d76b05ab.png?v=1740490349&width=1600 | https://skylux.eu/cdn/shop/files/PVC-Opstand-80x280-cm-PVC-Opstand.png?v=1741090134&width=1600 | https://skylux.eu/cdn/shop/files/PVC-Opstand-800-x-2800-PVC-Opstand.jpg?v=1740490349&width=1600 | https://skylux.eu/cdn/shop/products/Vast_16_20_8056bd87-b1fa-4fc4-ba1f-b9075bf6e99d.png?v=1740490349&width=1600 | https://skylux.eu/cdn/shop/products/Vast_16_00_069fceda-fb01-47e3-a171-d1752c4b974b.png?v=1740490349&width=1600 | //skylux.eu/cdn/shop/files/TD_EN.zip?v=12277087538240636034 | <p> With the <strong>PVC Curb 80x280 cm</strong>, you choose flawless and completely watertight installation of your skylight or flat roof window. This PVC curb forms the essential, secure bridge between your roof covering and the window, ensuring natural drainage so that rainwater never remains on your flat roof. Whereas wooden structures can shrink, rot, or crack over time, this high-quality synthetic material provides a stable, maintenance-free base that permanently eliminates heat loss and thermal bridges. Whether you are a skilled DIYer or a professional installer, the well-designed system is created for fast, logical installation and can be seamlessly integrated with any type of roofing membrane. </p> <p> The curb adapts effortlessly to your needs and is suitable for both fixed glazing and opening systems for comfortable ventilation or smoke extraction. Tailor the design to your specific project: choose a sloped version to capture the maximum amount of daylight and distribute it evenly throughout the room, or opt for the straight version as the ultimate renovation solution. A durable, safe, and smart choice for any construction or renovation project. </p> | pvc-opstand-800x2800 | 8183540416789 | 44600477057301
Curbs | PVC Curb | Skylux | PVC Curb 80x280 cm | Openable version / Splayed curb 35/30 - 35 cm high for skylight / flat roof window 800 x 2800 - Please note! Roof opening = 1100 x 3100 / Double electric chain actuator | 65536 | 5412970655367 | 3354.15 | Yes | 5-10 | 48.8 | Fixed or openable? | Openable version | Curb type | Splayed curb 35/30 - 35 cm high for skylight / flat roof window 800 x 2800 - Please note! Roof opening = 1100 x 3100 | Opening system | Double electric chain actuator | 800 x 2800 mm | 2800 | 800 |  |  | 2.87 | Rectangular |  | PVC Curb | C05P |  | With the PVC Curb 80x280 cm, you choose flawless and completely watertight installation of your skylight or flat roof window. This PVC curb forms the essential, secure bridge between your roof covering and the window, ensuring natural drainage so that rainwater never remains on your flat roof. Whereas wooden structures can shrink, rot, or crack over time, this high-quality synthetic material provides a stable, maintenance-free base that permanently eliminates heat loss and thermal bridges. Whether you are a skilled DIYer or a professional installer, the well-designed system is created for fast, logical installation and can be seamlessly integrated with any type of roofing membrane. The curb adapts effortlessly to your needs and is suitable for both fixed glazing and opening systems for comfortable ventilation or smoke extraction. Tailor the design to your specific project: choose a sloped version to capture the maximum amount of daylight and distribute it evenly throughout the room, or opt for the straight version as the ultimate renovation solution. A durable, safe, and smart choice for any construction or renovation project. | https://skylux.eu/en/products/pvc-opstand-800x2800?variant=44600477090069 | https://skylux.eu/cdn/shop/products/Opengaand_35_30_dcd292f1-f062-4570-90c8-ec43d76b05ab.png?v=1740490349&width=1600 | https://skylux.eu/cdn/shop/files/PVC-Opstand-80x280-cm-PVC-Opstand.png?v=1741090134&width=1600 | https://skylux.eu/cdn/shop/files/PVC-Opstand-800-x-2800-PVC-Opstand.jpg?v=1740490349&width=1600 | https://skylux.eu/cdn/shop/products/Vast_16_20_8056bd87-b1fa-4fc4-ba1f-b9075bf6e99d.png?v=1740490349&width=1600 | https://skylux.eu/cdn/shop/products/Vast_16_00_069fceda-fb01-47e3-a171-d1752c4b974b.png?v=1740490349&width=1600 | //skylux.eu/cdn/shop/files/TD_EN.zip?v=12277087538240636034 | <p> With the <strong>PVC Curb 80x280 cm</strong>, you choose flawless and completely watertight installation of your skylight or flat roof window. This PVC curb forms the essential, secure bridge between your roof covering and the window, ensuring natural drainage so that rainwater never remains on your flat roof. Whereas wooden structures can shrink, rot, or crack over time, this high-quality synthetic material provides a stable, maintenance-free base that permanently eliminates heat loss and thermal bridges. Whether you are a skilled DIYer or a professional installer, the well-designed system is created for fast, logical installation and can be seamlessly integrated with any type of roofing membrane. </p> <p> The curb adapts effortlessly to your needs and is suitable for both fixed glazing and opening systems for comfortable ventilation or smoke extraction. Tailor the design to your specific project: choose a sloped version to capture the maximum amount of daylight and distribute it evenly throughout the room, or opt for the straight version as the ultimate renovation solution. A durable, safe, and smart choice for any construction or renovation project. </p> | pvc-opstand-800x2800 | 8183540416789 | 44600477090069
Curbs | PVC Curb | Skylux | PVC Curb 80x280 cm | Openable version / Splayed curb 35/30 - 35 cm high for skylight / flat roof window 800 x 2800 - Please note! Roof opening = 1100 x 3100 / Manual double spindle with eye | 53889 | 5412970538899 | 2433.35 | Yes | 5-10 | 47.4 | Fixed or openable? | Openable version | Curb type | Splayed curb 35/30 - 35 cm high for skylight / flat roof window 800 x 2800 - Please note! Roof opening = 1100 x 3100 | Opening system | Manual double spindle with eye | 800 x 2800 mm | 2800 | 800 |  |  | 2.87 | Rectangular |  | PVC Curb | C05P |  | With the PVC Curb 80x280 cm, you choose flawless and completely watertight installation of your skylight or flat roof window. This PVC curb forms the essential, secure bridge between your roof covering and the window, ensuring natural drainage so that rainwater never remains on your flat roof. Whereas wooden structures can shrink, rot, or crack over time, this high-quality synthetic material provides a stable, maintenance-free base that permanently eliminates heat loss and thermal bridges. Whether you are a skilled DIYer or a professional installer, the well-designed system is created for fast, logical installation and can be seamlessly integrated with any type of roofing membrane. The curb adapts effortlessly to your needs and is suitable for both fixed glazing and opening systems for comfortable ventilation or smoke extraction. Tailor the design to your specific project: choose a sloped version to capture the maximum amount of daylight and distribute it evenly throughout the room, or opt for the straight version as the ultimate renovation solution. A durable, safe, and smart choice for any construction or renovation project. | https://skylux.eu/en/products/pvc-opstand-800x2800?variant=44600477122837 | https://skylux.eu/cdn/shop/products/Opengaand_35_30_dcd292f1-f062-4570-90c8-ec43d76b05ab.png?v=1740490349&width=1600 | https://skylux.eu/cdn/shop/files/PVC-Opstand-80x280-cm-PVC-Opstand.png?v=1741090134&width=1600 | https://skylux.eu/cdn/shop/files/PVC-Opstand-800-x-2800-PVC-Opstand.jpg?v=1740490349&width=1600 | https://skylux.eu/cdn/shop/products/Vast_16_20_8056bd87-b1fa-4fc4-ba1f-b9075bf6e99d.png?v=1740490349&width=1600 | https://skylux.eu/cdn/shop/products/Vast_16_00_069fceda-fb01-47e3-a171-d1752c4b974b.png?v=1740490349&width=1600 | //skylux.eu/cdn/shop/files/TD_EN.zip?v=12277087538240636034 | <p> With the <strong>PVC Curb 80x280 cm</strong>, you choose flawless and completely watertight installation of your skylight or flat roof window. This PVC curb forms the essential, secure bridge between your roof covering and the window, ensuring natural drainage so that rainwater never remains on your flat roof. Whereas wooden structures can shrink, rot, or crack over time, this high-quality synthetic material provides a stable, maintenance-free base that permanently eliminates heat loss and thermal bridges. Whether you are a skilled DIYer or a professional installer, the well-designed system is created for fast, logical installation and can be seamlessly integrated with any type of roofing membrane. </p> <p> The curb adapts effortlessly to your needs and is suitable for both fixed glazing and opening systems for comfortable ventilation or smoke extraction. Tailor the design to your specific project: choose a sloped version to capture the maximum amount of daylight and distribute it evenly throughout the room, or opt for the straight version as the ultimate renovation solution. A durable, safe, and smart choice for any construction or renovation project. </p> | pvc-opstand-800x2800 | 8183540416789 | 44600477122837
Curbs | PVC Curb | Skylux | PVC Curb 90x90 cm | Fixed version / Straight curb 20/00 - 20 cm high for skylight / flat roof window 900 x 900 / Daylight size = roof opening / Not openable | 104840 | 5401129048402 | 560.25 | Yes | 2-5 | 13.39 | Fixed or openable? | Fixed version | Curb type | Straight curb 20/00 - 20 cm high for skylight / flat roof window 900 x 900 / Daylight size = roof opening | Opening system | Not openable | 900 x 900 mm | 900 | 900 |  |  | 1.65 | Square |  | PVC Curb | A |  | With the PVC Curb 90x90 cm, you choose flawless and completely watertight installation of your skylight or flat roof window. This PVC curb forms the essential, secure link between your roof covering and the window, ensuring natural drainage so that rainwater never remains on your flat roof. Whereas wooden structures can shrink, rot or crack over time, this high-quality synthetic material provides a stable, maintenance-free base that permanently eliminates heat loss and cold bridges. Whether you are a skilled DIYer or a professional installer, the well-designed system is created for fast, logical installation and can be seamlessly integrated with any type of roof membrane. The curb adapts effortlessly to your needs and is suitable for both fixed glazing and opening systems for comfortable ventilation or smoke extraction. Tailor the design to your specific project: choose a sloped version to capture the maximum amount of daylight and distribute it evenly throughout the room, or opt for the straight version as the ultimate renovation solution. A durable, safe and smart choice for any construction or renovation project. | https://skylux.eu/en/products/pvc-opstand-900x900?variant=44600468341013 | https://skylux.eu/cdn/shop/files/PVC-Opstand-90x90-cm-PVC-Opstand.png?v=1741090114&width=1600 | https://skylux.eu/cdn/shop/files/PVC-Opstand-900-x-900-PVC-Opstand.jpg?v=1740490281&width=1600 | https://skylux.eu/cdn/shop/products/Vast_16_20_d443597d-d921-452e-b800-74379f5447bf.png?v=1740490281&width=1600 | https://skylux.eu/cdn/shop/products/Vast_16_00_c244db14-eca3-416d-b8da-b06cd27ba548.png?v=1740490281&width=1600 | https://skylux.eu/cdn/shop/products/Vast_20_00_f89b663a-a8c1-4ca9-b47c-9da05b882878.png?v=1740490281&width=1600 | //skylux.eu/cdn/shop/files/TD_EN.zip?v=12277087538240636034 | <p> With the <strong>PVC Curb 90x90 cm</strong>, you choose flawless and completely watertight installation of your skylight or flat roof window. This PVC curb forms the essential, secure link between your roof covering and the window, ensuring natural drainage so that rainwater never remains on your flat roof. Whereas wooden structures can shrink, rot or crack over time, this high-quality synthetic material provides a stable, maintenance-free base that permanently eliminates heat loss and cold bridges. Whether you are a skilled DIYer or a professional installer, the well-designed system is created for fast, logical installation and can be seamlessly integrated with any type of roof membrane. </p> <p> The curb adapts effortlessly to your needs and is suitable for both fixed glazing and opening systems for comfortable ventilation or smoke extraction. Tailor the design to your specific project: choose a sloped version to capture the maximum amount of daylight and distribute it evenly throughout the room, or opt for the straight version as the ultimate renovation solution. A durable, safe and smart choice for any construction or renovation project. </p> | pvc-opstand-900x900 | 8183539204373 | 44600468341013
Curbs | PVC Curb | Skylux | PVC Curb 90x90 cm | Fixed version / Splayed curb 16/20 - 16 cm high for skylight / flat roof window 900 x 900 - Please note! Roof opening = 1100 x 1100 / Not openable | 32669 | 5412970326694 | 451.35 | Yes | 2-5 | 15.71 | Fixed or openable? | Fixed version | Curb type | Splayed curb 16/20 - 16 cm high for skylight / flat roof window 900 x 900 - Please note! Roof opening = 1100 x 1100 | Opening system | Not openable | 900 x 900 mm | 900 | 900 |  |  | 1.65 | Square |  | PVC Curb | A |  | With the PVC Curb 90x90 cm, you choose flawless and completely watertight installation of your skylight or flat roof window. This PVC curb forms the essential, secure link between your roof covering and the window, ensuring natural drainage so that rainwater never remains on your flat roof. Whereas wooden structures can shrink, rot or crack over time, this high-quality synthetic material provides a stable, maintenance-free base that permanently eliminates heat loss and cold bridges. Whether you are a skilled DIYer or a professional installer, the well-designed system is created for fast, logical installation and can be seamlessly integrated with any type of roof membrane. The curb adapts effortlessly to your needs and is suitable for both fixed glazing and opening systems for comfortable ventilation or smoke extraction. Tailor the design to your specific project: choose a sloped version to capture the maximum amount of daylight and distribute it evenly throughout the room, or opt for the straight version as the ultimate renovation solution. A durable, safe and smart choice for any construction or renovation project. | https://skylux.eu/en/products/pvc-opstand-900x900?variant=44600468373781 | https://skylux.eu/cdn/shop/products/Vast_16_20_d443597d-d921-452e-b800-74379f5447bf.png?v=1740490281&width=1600 | https://skylux.eu/cdn/shop/files/PVC-Opstand-90x90-cm-PVC-Opstand.png?v=1741090114&width=1600 | https://skylux.eu/cdn/shop/files/PVC-Opstand-900-x-900-PVC-Opstand.jpg?v=1740490281&width=1600 | https://skylux.eu/cdn/shop/products/Vast_16_00_c244db14-eca3-416d-b8da-b06cd27ba548.png?v=1740490281&width=1600 | https://skylux.eu/cdn/shop/products/Vast_20_00_f89b663a-a8c1-4ca9-b47c-9da05b882878.png?v=1740490281&width=1600 | //skylux.eu/cdn/shop/files/TD_EN.zip?v=12277087538240636034 | <p> With the <strong>PVC Curb 90x90 cm</strong>, you choose flawless and completely watertight installation of your skylight or flat roof window. This PVC curb forms the essential, secure link between your roof covering and the window, ensuring natural drainage so that rainwater never remains on your flat roof. Whereas wooden structures can shrink, rot or crack over time, this high-quality synthetic material provides a stable, maintenance-free base that permanently eliminates heat loss and cold bridges. Whether you are a skilled DIYer or a professional installer, the well-designed system is created for fast, logical installation and can be seamlessly integrated with any type of roof membrane. </p> <p> The curb adapts effortlessly to your needs and is suitable for both fixed glazing and opening systems for comfortable ventilation or smoke extraction. Tailor the design to your specific project: choose a sloped version to capture the maximum amount of daylight and distribute it evenly throughout the room, or opt for the straight version as the ultimate renovation solution. A durable, safe and smart choice for any construction or renovation project. </p> | pvc-opstand-900x900 | 8183539204373 | 44600468373781
Curbs | PVC Curb | Skylux | PVC Curb 90x90 cm | Fixed version / Straight Upstand 16/00 - 16 cm high for skylight 900 x 900 / Daylight opening = roof opening / Not openable | 22839 | 5412970228394 | 392.05 | Yes | 2-5 | 9.9 | Fixed or openable? | Fixed version | Curb type | Straight Upstand 16/00 - 16 cm high for skylight 900 x 900 / Daylight opening = roof opening | Opening system | Not openable | 900 x 900 mm | 900 | 900 |  |  | 1.65 | Square |  | PVC Curb | A |  | With the PVC Curb 90x90 cm, you choose flawless and completely watertight installation of your skylight or flat roof window. This PVC curb forms the essential, secure link between your roof covering and the window, ensuring natural drainage so that rainwater never remains on your flat roof. Whereas wooden structures can shrink, rot or crack over time, this high-quality synthetic material provides a stable, maintenance-free base that permanently eliminates heat loss and cold bridges. Whether you are a skilled DIYer or a professional installer, the well-designed system is created for fast, logical installation and can be seamlessly integrated with any type of roof membrane. The curb adapts effortlessly to your needs and is suitable for both fixed glazing and opening systems for comfortable ventilation or smoke extraction. Tailor the design to your specific project: choose a sloped version to capture the maximum amount of daylight and distribute it evenly throughout the room, or opt for the straight version as the ultimate renovation solution. A durable, safe and smart choice for any construction or renovation project. | https://skylux.eu/en/products/pvc-opstand-900x900?variant=44600468406549 | https://skylux.eu/cdn/shop/products/Vast_16_00_c244db14-eca3-416d-b8da-b06cd27ba548.png?v=1740490281&width=1600 | https://skylux.eu/cdn/shop/files/PVC-Opstand-90x90-cm-PVC-Opstand.png?v=1741090114&width=1600 | https://skylux.eu/cdn/shop/files/PVC-Opstand-900-x-900-PVC-Opstand.jpg?v=1740490281&width=1600 | https://skylux.eu/cdn/shop/products/Vast_16_20_d443597d-d921-452e-b800-74379f5447bf.png?v=1740490281&width=1600 | https://skylux.eu/cdn/shop/products/Vast_20_00_f89b663a-a8c1-4ca9-b47c-9da05b882878.png?v=1740490281&width=1600 | //skylux.eu/cdn/shop/files/TD_EN.zip?v=12277087538240636034 | <p> With the <strong>PVC Curb 90x90 cm</strong>, you choose flawless and completely watertight installation of your skylight or flat roof window. This PVC curb forms the essential, secure link between your roof covering and the window, ensuring natural drainage so that rainwater never remains on your flat roof. Whereas wooden structures can shrink, rot or crack over time, this high-quality synthetic material provides a stable, maintenance-free base that permanently eliminates heat loss and cold bridges. Whether you are a skilled DIYer or a professional installer, the well-designed system is created for fast, logical installation and can be seamlessly integrated with any type of roof membrane. </p> <p> The curb adapts effortlessly to your needs and is suitable for both fixed glazing and opening systems for comfortable ventilation or smoke extraction. Tailor the design to your specific project: choose a sloped version to capture the maximum amount of daylight and distribute it evenly throughout the room, or opt for the straight version as the ultimate renovation solution. A durable, safe and smart choice for any construction or renovation project. </p> | pvc-opstand-900x900 | 8183539204373 | 44600468406549
Curbs | PVC Curb | Skylux | PVC Curb 90x90 cm | Fixed version / Straight curb 20/00 (20 cm high - Stackable & suitable for iWindow & iDome) / Not openable | 104969 | 5401129049690 | 560.25 | Yes | 2-5 | 11.64 | Fixed or openable? | Fixed version | Curb type | Straight curb 20/00 (20 cm high - Stackable & suitable for iWindow & iDome) | Opening system | Not openable | 900 x 900 mm | 900 | 900 |  |  | 1.65 | Square |  | PVC Curb | A |  | With the PVC Curb 90x90 cm, you choose flawless and completely watertight installation of your skylight or flat roof window. This PVC curb forms the essential, secure link between your roof covering and the window, ensuring natural drainage so that rainwater never remains on your flat roof. Whereas wooden structures can shrink, rot or crack over time, this high-quality synthetic material provides a stable, maintenance-free base that permanently eliminates heat loss and cold bridges. Whether you are a skilled DIYer or a professional installer, the well-designed system is created for fast, logical installation and can be seamlessly integrated with any type of roof membrane. The curb adapts effortlessly to your needs and is suitable for both fixed glazing and opening systems for comfortable ventilation or smoke extraction. Tailor the design to your specific project: choose a sloped version to capture the maximum amount of daylight and distribute it evenly throughout the room, or opt for the straight version as the ultimate renovation solution. A durable, safe and smart choice for any construction or renovation project. | https://skylux.eu/en/products/pvc-opstand-900x900?variant=44600468439317 | https://skylux.eu/cdn/shop/products/Vast_20_00_f89b663a-a8c1-4ca9-b47c-9da05b882878.png?v=1740490281&width=1600 | https://skylux.eu/cdn/shop/files/PVC-Opstand-90x90-cm-PVC-Opstand.png?v=1741090114&width=1600 | https://skylux.eu/cdn/shop/files/PVC-Opstand-900-x-900-PVC-Opstand.jpg?v=1740490281&width=1600 | https://skylux.eu/cdn/shop/products/Vast_16_20_d443597d-d921-452e-b800-74379f5447bf.png?v=1740490281&width=1600 | https://skylux.eu/cdn/shop/products/Vast_16_00_c244db14-eca3-416d-b8da-b06cd27ba548.png?v=1740490281&width=1600 | //skylux.eu/cdn/shop/files/TD_EN.zip?v=12277087538240636034 | <p> With the <strong>PVC Curb 90x90 cm</strong>, you choose flawless and completely watertight installation of your skylight or flat roof window. This PVC curb forms the essential, secure link between your roof covering and the window, ensuring natural drainage so that rainwater never remains on your flat roof. Whereas wooden structures can shrink, rot or crack over time, this high-quality synthetic material provides a stable, maintenance-free base that permanently eliminates heat loss and cold bridges. Whether you are a skilled DIYer or a professional installer, the well-designed system is created for fast, logical installation and can be seamlessly integrated with any type of roof membrane. </p> <p> The curb adapts effortlessly to your needs and is suitable for both fixed glazing and opening systems for comfortable ventilation or smoke extraction. Tailor the design to your specific project: choose a sloped version to capture the maximum amount of daylight and distribute it evenly throughout the room, or opt for the straight version as the ultimate renovation solution. A durable, safe and smart choice for any construction or renovation project. </p> | pvc-opstand-900x900 | 8183539204373 | 44600468439317
Curbs | PVC Curb | Skylux | PVC Curb 90x90 cm | Fixed version / Splayed curb 30/20 - 30 cm high for skylight / flat roof window 900 x 900 - Please note! Roof opening = 1100 x 1100 / Not openable | 18525 | 5412970185253 | 693.35 | Yes | 2-5 | 23.2 | Fixed or openable? | Fixed version | Curb type | Splayed curb 30/20 - 30 cm high for skylight / flat roof window 900 x 900 - Please note! Roof opening = 1100 x 1100 | Opening system | Not openable | 900 x 900 mm | 900 | 900 |  |  | 1.65 | Square |  | PVC Curb | A |  | With the PVC Curb 90x90 cm, you choose flawless and completely watertight installation of your skylight or flat roof window. This PVC curb forms the essential, secure link between your roof covering and the window, ensuring natural drainage so that rainwater never remains on your flat roof. Whereas wooden structures can shrink, rot or crack over time, this high-quality synthetic material provides a stable, maintenance-free base that permanently eliminates heat loss and cold bridges. Whether you are a skilled DIYer or a professional installer, the well-designed system is created for fast, logical installation and can be seamlessly integrated with any type of roof membrane. The curb adapts effortlessly to your needs and is suitable for both fixed glazing and opening systems for comfortable ventilation or smoke extraction. Tailor the design to your specific project: choose a sloped version to capture the maximum amount of daylight and distribute it evenly throughout the room, or opt for the straight version as the ultimate renovation solution. A durable, safe and smart choice for any construction or renovation project. | https://skylux.eu/en/products/pvc-opstand-900x900?variant=44600468472085 | https://skylux.eu/cdn/shop/products/Vast_30_20_50477414-9277-4bc0-8dfd-2f02354e1d8b.png?v=1740490281&width=1600 | https://skylux.eu/cdn/shop/files/PVC-Opstand-90x90-cm-PVC-Opstand.png?v=1741090114&width=1600 | https://skylux.eu/cdn/shop/files/PVC-Opstand-900-x-900-PVC-Opstand.jpg?v=1740490281&width=1600 | https://skylux.eu/cdn/shop/products/Vast_16_20_d443597d-d921-452e-b800-74379f5447bf.png?v=1740490281&width=1600 | https://skylux.eu/cdn/shop/products/Vast_16_00_c244db14-eca3-416d-b8da-b06cd27ba548.png?v=1740490281&width=1600 | //skylux.eu/cdn/shop/files/TD_EN.zip?v=12277087538240636034 | <p> With the <strong>PVC Curb 90x90 cm</strong>, you choose flawless and completely watertight installation of your skylight or flat roof window. This PVC curb forms the essential, secure link between your roof covering and the window, ensuring natural drainage so that rainwater never remains on your flat roof. Whereas wooden structures can shrink, rot or crack over time, this high-quality synthetic material provides a stable, maintenance-free base that permanently eliminates heat loss and cold bridges. Whether you are a skilled DIYer or a professional installer, the well-designed system is created for fast, logical installation and can be seamlessly integrated with any type of roof membrane. </p> <p> The curb adapts effortlessly to your needs and is suitable for both fixed glazing and opening systems for comfortable ventilation or smoke extraction. Tailor the design to your specific project: choose a sloped version to capture the maximum amount of daylight and distribute it evenly throughout the room, or opt for the straight version as the ultimate renovation solution. A durable, safe and smart choice for any construction or renovation project. </p> | pvc-opstand-900x900 | 8183539204373 | 44600468472085
Curbs | PVC Curb | Skylux | PVC Curb 90x90 cm | Fixed version / Splayed curb 35/30 - 35 cm high for skylight / flat roof window 900 x 900 - Please note! Roof opening = 1200 x 1200 / Not openable | 29126 | 5412970291268 | 926.9 | Yes | 2-5 | 18.9 | Fixed or openable? | Fixed version | Curb type | Splayed curb 35/30 - 35 cm high for skylight / flat roof window 900 x 900 - Please note! Roof opening = 1200 x 1200 | Opening system | Not openable | 900 x 900 mm | 900 | 900 |  |  | 1.65 | Square |  | PVC Curb | A |  | With the PVC Curb 90x90 cm, you choose flawless and completely watertight installation of your skylight or flat roof window. This PVC curb forms the essential, secure link between your roof covering and the window, ensuring natural drainage so that rainwater never remains on your flat roof. Whereas wooden structures can shrink, rot or crack over time, this high-quality synthetic material provides a stable, maintenance-free base that permanently eliminates heat loss and cold bridges. Whether you are a skilled DIYer or a professional installer, the well-designed system is created for fast, logical installation and can be seamlessly integrated with any type of roof membrane. The curb adapts effortlessly to your needs and is suitable for both fixed glazing and opening systems for comfortable ventilation or smoke extraction. Tailor the design to your specific project: choose a sloped version to capture the maximum amount of daylight and distribute it evenly throughout the room, or opt for the straight version as the ultimate renovation solution. A durable, safe and smart choice for any construction or renovation project. | https://skylux.eu/en/products/pvc-opstand-900x900?variant=44600468504853 | https://skylux.eu/cdn/shop/products/Vast_35_30_7afb4465-a95f-4472-ba68-52f9eb7629b3.png?v=1740490281&width=1600 | https://skylux.eu/cdn/shop/files/PVC-Opstand-90x90-cm-PVC-Opstand.png?v=1741090114&width=1600 | https://skylux.eu/cdn/shop/files/PVC-Opstand-900-x-900-PVC-Opstand.jpg?v=1740490281&width=1600 | https://skylux.eu/cdn/shop/products/Vast_16_20_d443597d-d921-452e-b800-74379f5447bf.png?v=1740490281&width=1600 | https://skylux.eu/cdn/shop/products/Vast_16_00_c244db14-eca3-416d-b8da-b06cd27ba548.png?v=1740490281&width=1600 | //skylux.eu/cdn/shop/files/TD_EN.zip?v=12277087538240636034 | <p> With the <strong>PVC Curb 90x90 cm</strong>, you choose flawless and completely watertight installation of your skylight or flat roof window. This PVC curb forms the essential, secure link between your roof covering and the window, ensuring natural drainage so that rainwater never remains on your flat roof. Whereas wooden structures can shrink, rot or crack over time, this high-quality synthetic material provides a stable, maintenance-free base that permanently eliminates heat loss and cold bridges. Whether you are a skilled DIYer or a professional installer, the well-designed system is created for fast, logical installation and can be seamlessly integrated with any type of roof membrane. </p> <p> The curb adapts effortlessly to your needs and is suitable for both fixed glazing and opening systems for comfortable ventilation or smoke extraction. Tailor the design to your specific project: choose a sloped version to capture the maximum amount of daylight and distribute it evenly throughout the room, or opt for the straight version as the ultimate renovation solution. A durable, safe and smart choice for any construction or renovation project. </p> | pvc-opstand-900x900 | 8183539204373 | 44600468504853
Curbs | PVC Curb | Skylux | PVC Curb 90x90 cm | Openable version / Straight curb 20/00 - 20 cm high for skylight / flat roof window 900 x 900 / Daylight size = roof opening / Single electric spindle 230 V | 64829 | 5412970648291 | 1508.9 | Yes | 2-5 | 20.93 | Fixed or openable? | Openable version | Curb type | Straight curb 20/00 - 20 cm high for skylight / flat roof window 900 x 900 / Daylight size = roof opening | Opening system | Single electric spindle 230 V | 900 x 900 mm | 900 | 900 |  |  | 1.65 | Square |  | PVC Curb | A |  | With the PVC Curb 90x90 cm, you choose flawless and completely watertight installation of your skylight or flat roof window. This PVC curb forms the essential, secure link between your roof covering and the window, ensuring natural drainage so that rainwater never remains on your flat roof. Whereas wooden structures can shrink, rot or crack over time, this high-quality synthetic material provides a stable, maintenance-free base that permanently eliminates heat loss and cold bridges. Whether you are a skilled DIYer or a professional installer, the well-designed system is created for fast, logical installation and can be seamlessly integrated with any type of roof membrane. The curb adapts effortlessly to your needs and is suitable for both fixed glazing and opening systems for comfortable ventilation or smoke extraction. Tailor the design to your specific project: choose a sloped version to capture the maximum amount of daylight and distribute it evenly throughout the room, or opt for the straight version as the ultimate renovation solution. A durable, safe and smart choice for any construction or renovation project. | https://skylux.eu/en/products/pvc-opstand-900x900?variant=44600468537621 | https://skylux.eu/cdn/shop/products/Opengaand_Recht_f6781255-7644-44e5-b541-6ac249b93a49.png?v=1740490281&width=1600 | https://skylux.eu/cdn/shop/files/PVC-Opstand-90x90-cm-PVC-Opstand.png?v=1741090114&width=1600 | https://skylux.eu/cdn/shop/files/PVC-Opstand-900-x-900-PVC-Opstand.jpg?v=1740490281&width=1600 | https://skylux.eu/cdn/shop/products/Vast_16_20_d443597d-d921-452e-b800-74379f5447bf.png?v=1740490281&width=1600 | https://skylux.eu/cdn/shop/products/Vast_16_00_c244db14-eca3-416d-b8da-b06cd27ba548.png?v=1740490281&width=1600 | //skylux.eu/cdn/shop/files/TD_EN.zip?v=12277087538240636034 | <p> With the <strong>PVC Curb 90x90 cm</strong>, you choose flawless and completely watertight installation of your skylight or flat roof window. This PVC curb forms the essential, secure link between your roof covering and the window, ensuring natural drainage so that rainwater never remains on your flat roof. Whereas wooden structures can shrink, rot or crack over time, this high-quality synthetic material provides a stable, maintenance-free base that permanently eliminates heat loss and cold bridges. Whether you are a skilled DIYer or a professional installer, the well-designed system is created for fast, logical installation and can be seamlessly integrated with any type of roof membrane. </p> <p> The curb adapts effortlessly to your needs and is suitable for both fixed glazing and opening systems for comfortable ventilation or smoke extraction. Tailor the design to your specific project: choose a sloped version to capture the maximum amount of daylight and distribute it evenly throughout the room, or opt for the straight version as the ultimate renovation solution. A durable, safe and smart choice for any construction or renovation project. </p> | pvc-opstand-900x900 | 8183539204373 | 44600468537621
Curbs | PVC Curb | Skylux | PVC Curb 90x90 cm | Openable version / Straight curb 20/00 - 20 cm high for skylight / flat roof window 900 x 900 / Daylight size = roof opening / Single electric chain actuator | 64747 | 5412970647478 | 1508.9 | Yes | 2-5 | 20.59 | Fixed or openable? | Openable version | Curb type | Straight curb 20/00 - 20 cm high for skylight / flat roof window 900 x 900 / Daylight size = roof opening | Opening system | Single electric chain actuator | 900 x 900 mm | 900 | 900 |  |  | 1.65 | Square |  | PVC Curb | A |  | With the PVC Curb 90x90 cm, you choose flawless and completely watertight installation of your skylight or flat roof window. This PVC curb forms the essential, secure link between your roof covering and the window, ensuring natural drainage so that rainwater never remains on your flat roof. Whereas wooden structures can shrink, rot or crack over time, this high-quality synthetic material provides a stable, maintenance-free base that permanently eliminates heat loss and cold bridges. Whether you are a skilled DIYer or a professional installer, the well-designed system is created for fast, logical installation and can be seamlessly integrated with any type of roof membrane. The curb adapts effortlessly to your needs and is suitable for both fixed glazing and opening systems for comfortable ventilation or smoke extraction. Tailor the design to your specific project: choose a sloped version to capture the maximum amount of daylight and distribute it evenly throughout the room, or opt for the straight version as the ultimate renovation solution. A durable, safe and smart choice for any construction or renovation project. | https://skylux.eu/en/products/pvc-opstand-900x900?variant=44600468570389 | https://skylux.eu/cdn/shop/products/Opengaand_Recht_f6781255-7644-44e5-b541-6ac249b93a49.png?v=1740490281&width=1600 | https://skylux.eu/cdn/shop/files/PVC-Opstand-90x90-cm-PVC-Opstand.png?v=1741090114&width=1600 | https://skylux.eu/cdn/shop/files/PVC-Opstand-900-x-900-PVC-Opstand.jpg?v=1740490281&width=1600 | https://skylux.eu/cdn/shop/products/Vast_16_20_d443597d-d921-452e-b800-74379f5447bf.png?v=1740490281&width=1600 | https://skylux.eu/cdn/shop/products/Vast_16_00_c244db14-eca3-416d-b8da-b06cd27ba548.png?v=1740490281&width=1600 | //skylux.eu/cdn/shop/files/TD_EN.zip?v=12277087538240636034 | <p> With the <strong>PVC Curb 90x90 cm</strong>, you choose flawless and completely watertight installation of your skylight or flat roof window. This PVC curb forms the essential, secure link between your roof covering and the window, ensuring natural drainage so that rainwater never remains on your flat roof. Whereas wooden structures can shrink, rot or crack over time, this high-quality synthetic material provides a stable, maintenance-free base that permanently eliminates heat loss and cold bridges. Whether you are a skilled DIYer or a professional installer, the well-designed system is created for fast, logical installation and can be seamlessly integrated with any type of roof membrane. </p> <p> The curb adapts effortlessly to your needs and is suitable for both fixed glazing and opening systems for comfortable ventilation or smoke extraction. Tailor the design to your specific project: choose a sloped version to capture the maximum amount of daylight and distribute it evenly throughout the room, or opt for the straight version as the ultimate renovation solution. A durable, safe and smart choice for any construction or renovation project. </p> | pvc-opstand-900x900 | 8183539204373 | 44600468570389
Curbs | PVC Curb | Skylux | PVC Curb 90x90 cm | Openable version / Straight curb 20/00 - 20 cm high for skylight / flat roof window 900 x 900 / Daylight size = roof opening / Manual chain spindle | 45460 | 5412970454601 | 1115.65 | Yes | 2-5 | 19.41 | Fixed or openable? | Openable version | Curb type | Straight curb 20/00 - 20 cm high for skylight / flat roof window 900 x 900 / Daylight size = roof opening | Opening system | Manual chain spindle | 900 x 900 mm | 900 | 900 |  |  | 1.65 | Square |  | PVC Curb | A |  | With the PVC Curb 90x90 cm, you choose flawless and completely watertight installation of your skylight or flat roof window. This PVC curb forms the essential, secure link between your roof covering and the window, ensuring natural drainage so that rainwater never remains on your flat roof. Whereas wooden structures can shrink, rot or crack over time, this high-quality synthetic material provides a stable, maintenance-free base that permanently eliminates heat loss and cold bridges. Whether you are a skilled DIYer or a professional installer, the well-designed system is created for fast, logical installation and can be seamlessly integrated with any type of roof membrane. The curb adapts effortlessly to your needs and is suitable for both fixed glazing and opening systems for comfortable ventilation or smoke extraction. Tailor the design to your specific project: choose a sloped version to capture the maximum amount of daylight and distribute it evenly throughout the room, or opt for the straight version as the ultimate renovation solution. A durable, safe and smart choice for any construction or renovation project. | https://skylux.eu/en/products/pvc-opstand-900x900?variant=44600468603157 | https://skylux.eu/cdn/shop/products/Opengaand_Recht_f6781255-7644-44e5-b541-6ac249b93a49.png?v=1740490281&width=1600 | https://skylux.eu/cdn/shop/files/PVC-Opstand-90x90-cm-PVC-Opstand.png?v=1741090114&width=1600 | https://skylux.eu/cdn/shop/files/PVC-Opstand-900-x-900-PVC-Opstand.jpg?v=1740490281&width=1600 | https://skylux.eu/cdn/shop/products/Vast_16_20_d443597d-d921-452e-b800-74379f5447bf.png?v=1740490281&width=1600 | https://skylux.eu/cdn/shop/products/Vast_16_00_c244db14-eca3-416d-b8da-b06cd27ba548.png?v=1740490281&width=1600 | //skylux.eu/cdn/shop/files/TD_EN.zip?v=12277087538240636034 | <p> With the <strong>PVC Curb 90x90 cm</strong>, you choose flawless and completely watertight installation of your skylight or flat roof window. This PVC curb forms the essential, secure link between your roof covering and the window, ensuring natural drainage so that rainwater never remains on your flat roof. Whereas wooden structures can shrink, rot or crack over time, this high-quality synthetic material provides a stable, maintenance-free base that permanently eliminates heat loss and cold bridges. Whether you are a skilled DIYer or a professional installer, the well-designed system is created for fast, logical installation and can be seamlessly integrated with any type of roof membrane. </p> <p> The curb adapts effortlessly to your needs and is suitable for both fixed glazing and opening systems for comfortable ventilation or smoke extraction. Tailor the design to your specific project: choose a sloped version to capture the maximum amount of daylight and distribute it evenly throughout the room, or opt for the straight version as the ultimate renovation solution. A durable, safe and smart choice for any construction or renovation project. </p> | pvc-opstand-900x900 | 8183539204373 | 44600468603157
Curbs | PVC Curb | Skylux | PVC Curb 90x90 cm | Openable version / Straight curb 20/00 - 20 cm high for skylight / flat roof window 900 x 900 / Daylight size = roof opening / Single manual spindle with eye | 45490 | 5412970454908 | 1017.65 | Yes | 2-5 | 19.34 | Fixed or openable? | Openable version | Curb type | Straight curb 20/00 - 20 cm high for skylight / flat roof window 900 x 900 / Daylight size = roof opening | Opening system | Single manual spindle with eye | 900 x 900 mm | 900 | 900 |  |  | 1.65 | Square |  | PVC Curb | A |  | With the PVC Curb 90x90 cm, you choose flawless and completely watertight installation of your skylight or flat roof window. This PVC curb forms the essential, secure link between your roof covering and the window, ensuring natural drainage so that rainwater never remains on your flat roof. Whereas wooden structures can shrink, rot or crack over time, this high-quality synthetic material provides a stable, maintenance-free base that permanently eliminates heat loss and cold bridges. Whether you are a skilled DIYer or a professional installer, the well-designed system is created for fast, logical installation and can be seamlessly integrated with any type of roof membrane. The curb adapts effortlessly to your needs and is suitable for both fixed glazing and opening systems for comfortable ventilation or smoke extraction. Tailor the design to your specific project: choose a sloped version to capture the maximum amount of daylight and distribute it evenly throughout the room, or opt for the straight version as the ultimate renovation solution. A durable, safe and smart choice for any construction or renovation project. | https://skylux.eu/en/products/pvc-opstand-900x900?variant=44600468635925 | https://skylux.eu/cdn/shop/products/Opengaand_Recht_f6781255-7644-44e5-b541-6ac249b93a49.png?v=1740490281&width=1600 | https://skylux.eu/cdn/shop/files/PVC-Opstand-90x90-cm-PVC-Opstand.png?v=1741090114&width=1600 | https://skylux.eu/cdn/shop/files/PVC-Opstand-900-x-900-PVC-Opstand.jpg?v=1740490281&width=1600 | https://skylux.eu/cdn/shop/products/Vast_16_20_d443597d-d921-452e-b800-74379f5447bf.png?v=1740490281&width=1600 | https://skylux.eu/cdn/shop/products/Vast_16_00_c244db14-eca3-416d-b8da-b06cd27ba548.png?v=1740490281&width=1600 | //skylux.eu/cdn/shop/files/TD_EN.zip?v=12277087538240636034 | <p> With the <strong>PVC Curb 90x90 cm</strong>, you choose flawless and completely watertight installation of your skylight or flat roof window. This PVC curb forms the essential, secure link between your roof covering and the window, ensuring natural drainage so that rainwater never remains on your flat roof. Whereas wooden structures can shrink, rot or crack over time, this high-quality synthetic material provides a stable, maintenance-free base that permanently eliminates heat loss and cold bridges. Whether you are a skilled DIYer or a professional installer, the well-designed system is created for fast, logical installation and can be seamlessly integrated with any type of roof membrane. </p> <p> The curb adapts effortlessly to your needs and is suitable for both fixed glazing and opening systems for comfortable ventilation or smoke extraction. Tailor the design to your specific project: choose a sloped version to capture the maximum amount of daylight and distribute it evenly throughout the room, or opt for the straight version as the ultimate renovation solution. A durable, safe and smart choice for any construction or renovation project. </p> | pvc-opstand-900x900 | 8183539204373 | 44600468635925
Curbs | PVC Curb | Skylux | PVC Curb 90x90 cm | Openable version / Splayed curb 16/20 - 16 cm high for skylight / flat roof window 900 x 900 - Please note! Roof opening = 1100 x 1100 / Single electric spindle 230 V | 64442 | 5412970644422 | 1400 | Yes | 2-5 | 23.25 | Fixed or openable? | Openable version | Curb type | Splayed curb 16/20 - 16 cm high for skylight / flat roof window 900 x 900 - Please note! Roof opening = 1100 x 1100 | Opening system | Single electric spindle 230 V | 900 x 900 mm | 900 | 900 |  |  | 1.65 | Square |  | PVC Curb | A |  | With the PVC Curb 90x90 cm, you choose flawless and completely watertight installation of your skylight or flat roof window. This PVC curb forms the essential, secure link between your roof covering and the window, ensuring natural drainage so that rainwater never remains on your flat roof. Whereas wooden structures can shrink, rot or crack over time, this high-quality synthetic material provides a stable, maintenance-free base that permanently eliminates heat loss and cold bridges. Whether you are a skilled DIYer or a professional installer, the well-designed system is created for fast, logical installation and can be seamlessly integrated with any type of roof membrane. The curb adapts effortlessly to your needs and is suitable for both fixed glazing and opening systems for comfortable ventilation or smoke extraction. Tailor the design to your specific project: choose a sloped version to capture the maximum amount of daylight and distribute it evenly throughout the room, or opt for the straight version as the ultimate renovation solution. A durable, safe and smart choice for any construction or renovation project. | https://skylux.eu/en/products/pvc-opstand-900x900?variant=44600468668693 | https://skylux.eu/cdn/shop/products/Opengaand_16_20_bbc5ed98-5ff6-4978-8470-9fc21499be67.png?v=1740490281&width=1600 | https://skylux.eu/cdn/shop/files/PVC-Opstand-90x90-cm-PVC-Opstand.png?v=1741090114&width=1600 | https://skylux.eu/cdn/shop/files/PVC-Opstand-900-x-900-PVC-Opstand.jpg?v=1740490281&width=1600 | https://skylux.eu/cdn/shop/products/Vast_16_20_d443597d-d921-452e-b800-74379f5447bf.png?v=1740490281&width=1600 | https://skylux.eu/cdn/shop/products/Vast_16_00_c244db14-eca3-416d-b8da-b06cd27ba548.png?v=1740490281&width=1600 | //skylux.eu/cdn/shop/files/TD_EN.zip?v=12277087538240636034 | <p> With the <strong>PVC Curb 90x90 cm</strong>, you choose flawless and completely watertight installation of your skylight or flat roof window. This PVC curb forms the essential, secure link between your roof covering and the window, ensuring natural drainage so that rainwater never remains on your flat roof. Whereas wooden structures can shrink, rot or crack over time, this high-quality synthetic material provides a stable, maintenance-free base that permanently eliminates heat loss and cold bridges. Whether you are a skilled DIYer or a professional installer, the well-designed system is created for fast, logical installation and can be seamlessly integrated with any type of roof membrane. </p> <p> The curb adapts effortlessly to your needs and is suitable for both fixed glazing and opening systems for comfortable ventilation or smoke extraction. Tailor the design to your specific project: choose a sloped version to capture the maximum amount of daylight and distribute it evenly throughout the room, or opt for the straight version as the ultimate renovation solution. A durable, safe and smart choice for any construction or renovation project. </p> | pvc-opstand-900x900 | 8183539204373 | 44600468668693
Curbs | PVC Curb | Skylux | PVC Curb 90x90 cm | Openable version / Splayed curb 16/20 - 16 cm high for skylight / flat roof window 900 x 900 - Please note! Roof opening = 1100 x 1100 / Single electric chain actuator | 64339 | 5412970643395 | 1400 | Yes | 2-5 | 22.91 | Fixed or openable? | Openable version | Curb type | Splayed curb 16/20 - 16 cm high for skylight / flat roof window 900 x 900 - Please note! Roof opening = 1100 x 1100 | Opening system | Single electric chain actuator | 900 x 900 mm | 900 | 900 |  |  | 1.65 | Square |  | PVC Curb | A |  | With the PVC Curb 90x90 cm, you choose flawless and completely watertight installation of your skylight or flat roof window. This PVC curb forms the essential, secure link between your roof covering and the window, ensuring natural drainage so that rainwater never remains on your flat roof. Whereas wooden structures can shrink, rot or crack over time, this high-quality synthetic material provides a stable, maintenance-free base that permanently eliminates heat loss and cold bridges. Whether you are a skilled DIYer or a professional installer, the well-designed system is created for fast, logical installation and can be seamlessly integrated with any type of roof membrane. The curb adapts effortlessly to your needs and is suitable for both fixed glazing and opening systems for comfortable ventilation or smoke extraction. Tailor the design to your specific project: choose a sloped version to capture the maximum amount of daylight and distribute it evenly throughout the room, or opt for the straight version as the ultimate renovation solution. A durable, safe and smart choice for any construction or renovation project. | https://skylux.eu/en/products/pvc-opstand-900x900?variant=44600468701461 | https://skylux.eu/cdn/shop/products/Opengaand_16_20_bbc5ed98-5ff6-4978-8470-9fc21499be67.png?v=1740490281&width=1600 | https://skylux.eu/cdn/shop/files/PVC-Opstand-90x90-cm-PVC-Opstand.png?v=1741090114&width=1600 | https://skylux.eu/cdn/shop/files/PVC-Opstand-900-x-900-PVC-Opstand.jpg?v=1740490281&width=1600 | https://skylux.eu/cdn/shop/products/Vast_16_20_d443597d-d921-452e-b800-74379f5447bf.png?v=1740490281&width=1600 | https://skylux.eu/cdn/shop/products/Vast_16_00_c244db14-eca3-416d-b8da-b06cd27ba548.png?v=1740490281&width=1600 | //skylux.eu/cdn/shop/files/TD_EN.zip?v=12277087538240636034 | <p> With the <strong>PVC Curb 90x90 cm</strong>, you choose flawless and completely watertight installation of your skylight or flat roof window. This PVC curb forms the essential, secure link between your roof covering and the window, ensuring natural drainage so that rainwater never remains on your flat roof. Whereas wooden structures can shrink, rot or crack over time, this high-quality synthetic material provides a stable, maintenance-free base that permanently eliminates heat loss and cold bridges. Whether you are a skilled DIYer or a professional installer, the well-designed system is created for fast, logical installation and can be seamlessly integrated with any type of roof membrane. </p> <p> The curb adapts effortlessly to your needs and is suitable for both fixed glazing and opening systems for comfortable ventilation or smoke extraction. Tailor the design to your specific project: choose a sloped version to capture the maximum amount of daylight and distribute it evenly throughout the room, or opt for the straight version as the ultimate renovation solution. A durable, safe and smart choice for any construction or renovation project. </p> | pvc-opstand-900x900 | 8183539204373 | 44600468701461
Curbs | PVC Curb | Skylux | PVC Curb 90x90 cm | Openable version / Splayed curb 16/20 - 16 cm high for skylight / flat roof window 900 x 900 - Please note! Roof opening = 1100 x 1100 / Manual chain spindle | 53200 | 5412970532002 | 1006.75 | Yes | 2-5 | 21.73 | Fixed or openable? | Openable version | Curb type | Splayed curb 16/20 - 16 cm high for skylight / flat roof window 900 x 900 - Please note! Roof opening = 1100 x 1100 | Opening system | Manual chain spindle | 900 x 900 mm | 900 | 900 |  |  | 1.65 | Square |  | PVC Curb | A |  | With the PVC Curb 90x90 cm, you choose flawless and completely watertight installation of your skylight or flat roof window. This PVC curb forms the essential, secure link between your roof covering and the window, ensuring natural drainage so that rainwater never remains on your flat roof. Whereas wooden structures can shrink, rot or crack over time, this high-quality synthetic material provides a stable, maintenance-free base that permanently eliminates heat loss and cold bridges. Whether you are a skilled DIYer or a professional installer, the well-designed system is created for fast, logical installation and can be seamlessly integrated with any type of roof membrane. The curb adapts effortlessly to your needs and is suitable for both fixed glazing and opening systems for comfortable ventilation or smoke extraction. Tailor the design to your specific project: choose a sloped version to capture the maximum amount of daylight and distribute it evenly throughout the room, or opt for the straight version as the ultimate renovation solution. A durable, safe and smart choice for any construction or renovation project. | https://skylux.eu/en/products/pvc-opstand-900x900?variant=44600468734229 | https://skylux.eu/cdn/shop/products/Opengaand_16_20_bbc5ed98-5ff6-4978-8470-9fc21499be67.png?v=1740490281&width=1600 | https://skylux.eu/cdn/shop/files/PVC-Opstand-90x90-cm-PVC-Opstand.png?v=1741090114&width=1600 | https://skylux.eu/cdn/shop/files/PVC-Opstand-900-x-900-PVC-Opstand.jpg?v=1740490281&width=1600 | https://skylux.eu/cdn/shop/products/Vast_16_20_d443597d-d921-452e-b800-74379f5447bf.png?v=1740490281&width=1600 | https://skylux.eu/cdn/shop/products/Vast_16_00_c244db14-eca3-416d-b8da-b06cd27ba548.png?v=1740490281&width=1600 | //skylux.eu/cdn/shop/files/TD_EN.zip?v=12277087538240636034 | <p> With the <strong>PVC Curb 90x90 cm</strong>, you choose flawless and completely watertight installation of your skylight or flat roof window. This PVC curb forms the essential, secure link between your roof covering and the window, ensuring natural drainage so that rainwater never remains on your flat roof. Whereas wooden structures can shrink, rot or crack over time, this high-quality synthetic material provides a stable, maintenance-free base that permanently eliminates heat loss and cold bridges. Whether you are a skilled DIYer or a professional installer, the well-designed system is created for fast, logical installation and can be seamlessly integrated with any type of roof membrane. </p> <p> The curb adapts effortlessly to your needs and is suitable for both fixed glazing and opening systems for comfortable ventilation or smoke extraction. Tailor the design to your specific project: choose a sloped version to capture the maximum amount of daylight and distribute it evenly throughout the room, or opt for the straight version as the ultimate renovation solution. A durable, safe and smart choice for any construction or renovation project. </p> | pvc-opstand-900x900 | 8183539204373 | 44600468734229
Curbs | PVC Curb | Skylux | PVC Curb 90x90 cm | Openable version / Splayed curb 16/20 - 16 cm high for skylight / flat roof window 900 x 900 - Please note! Roof opening = 1100 x 1100 / Single manual spindle with eye | 53414 | 5412970534143 | 908.75 | Yes | 2-5 | 21.66 | Fixed or openable? | Openable version | Curb type | Splayed curb 16/20 - 16 cm high for skylight / flat roof window 900 x 900 - Please note! Roof opening = 1100 x 1100 | Opening system | Single manual spindle with eye | 900 x 900 mm | 900 | 900 |  |  | 1.65 | Square |  | PVC Curb | A |  | With the PVC Curb 90x90 cm, you choose flawless and completely watertight installation of your skylight or flat roof window. This PVC curb forms the essential, secure link between your roof covering and the window, ensuring natural drainage so that rainwater never remains on your flat roof. Whereas wooden structures can shrink, rot or crack over time, this high-quality synthetic material provides a stable, maintenance-free base that permanently eliminates heat loss and cold bridges. Whether you are a skilled DIYer or a professional installer, the well-designed system is created for fast, logical installation and can be seamlessly integrated with any type of roof membrane. The curb adapts effortlessly to your needs and is suitable for both fixed glazing and opening systems for comfortable ventilation or smoke extraction. Tailor the design to your specific project: choose a sloped version to capture the maximum amount of daylight and distribute it evenly throughout the room, or opt for the straight version as the ultimate renovation solution. A durable, safe and smart choice for any construction or renovation project. | https://skylux.eu/en/products/pvc-opstand-900x900?variant=44600468766997 | https://skylux.eu/cdn/shop/products/Opengaand_16_20_bbc5ed98-5ff6-4978-8470-9fc21499be67.png?v=1740490281&width=1600 | https://skylux.eu/cdn/shop/files/PVC-Opstand-90x90-cm-PVC-Opstand.png?v=1741090114&width=1600 | https://skylux.eu/cdn/shop/files/PVC-Opstand-900-x-900-PVC-Opstand.jpg?v=1740490281&width=1600 | https://skylux.eu/cdn/shop/products/Vast_16_20_d443597d-d921-452e-b800-74379f5447bf.png?v=1740490281&width=1600 | https://skylux.eu/cdn/shop/products/Vast_16_00_c244db14-eca3-416d-b8da-b06cd27ba548.png?v=1740490281&width=1600 | //skylux.eu/cdn/shop/files/TD_EN.zip?v=12277087538240636034 | <p> With the <strong>PVC Curb 90x90 cm</strong>, you choose flawless and completely watertight installation of your skylight or flat roof window. This PVC curb forms the essential, secure link between your roof covering and the window, ensuring natural drainage so that rainwater never remains on your flat roof. Whereas wooden structures can shrink, rot or crack over time, this high-quality synthetic material provides a stable, maintenance-free base that permanently eliminates heat loss and cold bridges. Whether you are a skilled DIYer or a professional installer, the well-designed system is created for fast, logical installation and can be seamlessly integrated with any type of roof membrane. </p> <p> The curb adapts effortlessly to your needs and is suitable for both fixed glazing and opening systems for comfortable ventilation or smoke extraction. Tailor the design to your specific project: choose a sloped version to capture the maximum amount of daylight and distribute it evenly throughout the room, or opt for the straight version as the ultimate renovation solution. A durable, safe and smart choice for any construction or renovation project. </p> | pvc-opstand-900x900 | 8183539204373 | 44600468766997
Curbs | PVC Curb | Skylux | PVC Curb 90x90 cm | Openable version / Splayed curb 16/20 - 16 cm high for skylight / flat roof window 900 x 900 - Please note! Roof opening = 1100 x 1100 / Single manual spindle with tube | 53363 | 5412970533634 | 908.75 | Yes | 2-5 | 21.73 | Fixed or openable? | Openable version | Curb type | Splayed curb 16/20 - 16 cm high for skylight / flat roof window 900 x 900 - Please note! Roof opening = 1100 x 1100 | Opening system | Single manual spindle with tube | 900 x 900 mm | 900 | 900 |  |  | 1.65 | Square |  | PVC Curb | A |  | With the PVC Curb 90x90 cm, you choose flawless and completely watertight installation of your skylight or flat roof window. This PVC curb forms the essential, secure link between your roof covering and the window, ensuring natural drainage so that rainwater never remains on your flat roof. Whereas wooden structures can shrink, rot or crack over time, this high-quality synthetic material provides a stable, maintenance-free base that permanently eliminates heat loss and cold bridges. Whether you are a skilled DIYer or a professional installer, the well-designed system is created for fast, logical installation and can be seamlessly integrated with any type of roof membrane. The curb adapts effortlessly to your needs and is suitable for both fixed glazing and opening systems for comfortable ventilation or smoke extraction. Tailor the design to your specific project: choose a sloped version to capture the maximum amount of daylight and distribute it evenly throughout the room, or opt for the straight version as the ultimate renovation solution. A durable, safe and smart choice for any construction or renovation project. | https://skylux.eu/en/products/pvc-opstand-900x900?variant=44600468832533 | https://skylux.eu/cdn/shop/products/Opengaand_16_20_bbc5ed98-5ff6-4978-8470-9fc21499be67.png?v=1740490281&width=1600 | https://skylux.eu/cdn/shop/files/PVC-Opstand-90x90-cm-PVC-Opstand.png?v=1741090114&width=1600 | https://skylux.eu/cdn/shop/files/PVC-Opstand-900-x-900-PVC-Opstand.jpg?v=1740490281&width=1600 | https://skylux.eu/cdn/shop/products/Vast_16_20_d443597d-d921-452e-b800-74379f5447bf.png?v=1740490281&width=1600 | https://skylux.eu/cdn/shop/products/Vast_16_00_c244db14-eca3-416d-b8da-b06cd27ba548.png?v=1740490281&width=1600 | //skylux.eu/cdn/shop/files/TD_EN.zip?v=12277087538240636034 | <p> With the <strong>PVC Curb 90x90 cm</strong>, you choose flawless and completely watertight installation of your skylight or flat roof window. This PVC curb forms the essential, secure link between your roof covering and the window, ensuring natural drainage so that rainwater never remains on your flat roof. Whereas wooden structures can shrink, rot or crack over time, this high-quality synthetic material provides a stable, maintenance-free base that permanently eliminates heat loss and cold bridges. Whether you are a skilled DIYer or a professional installer, the well-designed system is created for fast, logical installation and can be seamlessly integrated with any type of roof membrane. </p> <p> The curb adapts effortlessly to your needs and is suitable for both fixed glazing and opening systems for comfortable ventilation or smoke extraction. Tailor the design to your specific project: choose a sloped version to capture the maximum amount of daylight and distribute it evenly throughout the room, or opt for the straight version as the ultimate renovation solution. A durable, safe and smart choice for any construction or renovation project. </p> | pvc-opstand-900x900 | 8183539204373 | 44600468832533
Curbs | PVC Curb | Skylux | PVC Curb 90x90 cm | Openable version / Straight Upstand 16/00 - 16 cm high for skylight 900 x 900 / Daylight opening = roof opening / Single electric spindle 230 V | 64019 | 5412970640196 | 1340.7 | Yes | 2-5 | 17.44 | Fixed or openable? | Openable version | Curb type | Straight Upstand 16/00 - 16 cm high for skylight 900 x 900 / Daylight opening = roof opening | Opening system | Single electric spindle 230 V | 900 x 900 mm | 900 | 900 |  |  | 1.65 | Square |  | PVC Curb | A |  | With the PVC Curb 90x90 cm, you choose flawless and completely watertight installation of your skylight or flat roof window. This PVC curb forms the essential, secure link between your roof covering and the window, ensuring natural drainage so that rainwater never remains on your flat roof. Whereas wooden structures can shrink, rot or crack over time, this high-quality synthetic material provides a stable, maintenance-free base that permanently eliminates heat loss and cold bridges. Whether you are a skilled DIYer or a professional installer, the well-designed system is created for fast, logical installation and can be seamlessly integrated with any type of roof membrane. The curb adapts effortlessly to your needs and is suitable for both fixed glazing and opening systems for comfortable ventilation or smoke extraction. Tailor the design to your specific project: choose a sloped version to capture the maximum amount of daylight and distribute it evenly throughout the room, or opt for the straight version as the ultimate renovation solution. A durable, safe and smart choice for any construction or renovation project. | https://skylux.eu/en/products/pvc-opstand-900x900?variant=44600468865301 | https://skylux.eu/cdn/shop/products/Opengaand_Recht_f6781255-7644-44e5-b541-6ac249b93a49.png?v=1740490281&width=1600 | https://skylux.eu/cdn/shop/files/PVC-Opstand-90x90-cm-PVC-Opstand.png?v=1741090114&width=1600 | https://skylux.eu/cdn/shop/files/PVC-Opstand-900-x-900-PVC-Opstand.jpg?v=1740490281&width=1600 | https://skylux.eu/cdn/shop/products/Vast_16_20_d443597d-d921-452e-b800-74379f5447bf.png?v=1740490281&width=1600 | https://skylux.eu/cdn/shop/products/Vast_16_00_c244db14-eca3-416d-b8da-b06cd27ba548.png?v=1740490281&width=1600 | //skylux.eu/cdn/shop/files/TD_EN.zip?v=12277087538240636034 | <p> With the <strong>PVC Curb 90x90 cm</strong>, you choose flawless and completely watertight installation of your skylight or flat roof window. This PVC curb forms the essential, secure link between your roof covering and the window, ensuring natural drainage so that rainwater never remains on your flat roof. Whereas wooden structures can shrink, rot or crack over time, this high-quality synthetic material provides a stable, maintenance-free base that permanently eliminates heat loss and cold bridges. Whether you are a skilled DIYer or a professional installer, the well-designed system is created for fast, logical installation and can be seamlessly integrated with any type of roof membrane. </p> <p> The curb adapts effortlessly to your needs and is suitable for both fixed glazing and opening systems for comfortable ventilation or smoke extraction. Tailor the design to your specific project: choose a sloped version to capture the maximum amount of daylight and distribute it evenly throughout the room, or opt for the straight version as the ultimate renovation solution. A durable, safe and smart choice for any construction or renovation project. </p> | pvc-opstand-900x900 | 8183539204373 | 44600468865301
Curbs | PVC Curb | Skylux | PVC Curb 90x90 cm | Openable version / Straight Upstand 16/00 - 16 cm high for skylight 900 x 900 / Daylight opening = roof opening / Single electric chain actuator | 63917 | 5412970639176 | 1340.7 | Yes | 2-5 | 17.1 | Fixed or openable? | Openable version | Curb type | Straight Upstand 16/00 - 16 cm high for skylight 900 x 900 / Daylight opening = roof opening | Opening system | Single electric chain actuator | 900 x 900 mm | 900 | 900 |  |  | 1.65 | Square |  | PVC Curb | A |  | With the PVC Curb 90x90 cm, you choose flawless and completely watertight installation of your skylight or flat roof window. This PVC curb forms the essential, secure link between your roof covering and the window, ensuring natural drainage so that rainwater never remains on your flat roof. Whereas wooden structures can shrink, rot or crack over time, this high-quality synthetic material provides a stable, maintenance-free base that permanently eliminates heat loss and cold bridges. Whether you are a skilled DIYer or a professional installer, the well-designed system is created for fast, logical installation and can be seamlessly integrated with any type of roof membrane. The curb adapts effortlessly to your needs and is suitable for both fixed glazing and opening systems for comfortable ventilation or smoke extraction. Tailor the design to your specific project: choose a sloped version to capture the maximum amount of daylight and distribute it evenly throughout the room, or opt for the straight version as the ultimate renovation solution. A durable, safe and smart choice for any construction or renovation project. | https://skylux.eu/en/products/pvc-opstand-900x900?variant=44600468930837 | https://skylux.eu/cdn/shop/products/Opengaand_Recht_f6781255-7644-44e5-b541-6ac249b93a49.png?v=1740490281&width=1600 | https://skylux.eu/cdn/shop/files/PVC-Opstand-90x90-cm-PVC-Opstand.png?v=1741090114&width=1600 | https://skylux.eu/cdn/shop/files/PVC-Opstand-900-x-900-PVC-Opstand.jpg?v=1740490281&width=1600 | https://skylux.eu/cdn/shop/products/Vast_16_20_d443597d-d921-452e-b800-74379f5447bf.png?v=1740490281&width=1600 | https://skylux.eu/cdn/shop/products/Vast_16_00_c244db14-eca3-416d-b8da-b06cd27ba548.png?v=1740490281&width=1600 | //skylux.eu/cdn/shop/files/TD_EN.zip?v=12277087538240636034 | <p> With the <strong>PVC Curb 90x90 cm</strong>, you choose flawless and completely watertight installation of your skylight or flat roof window. This PVC curb forms the essential, secure link between your roof covering and the window, ensuring natural drainage so that rainwater never remains on your flat roof. Whereas wooden structures can shrink, rot or crack over time, this high-quality synthetic material provides a stable, maintenance-free base that permanently eliminates heat loss and cold bridges. Whether you are a skilled DIYer or a professional installer, the well-designed system is created for fast, logical installation and can be seamlessly integrated with any type of roof membrane. </p> <p> The curb adapts effortlessly to your needs and is suitable for both fixed glazing and opening systems for comfortable ventilation or smoke extraction. Tailor the design to your specific project: choose a sloped version to capture the maximum amount of daylight and distribute it evenly throughout the room, or opt for the straight version as the ultimate renovation solution. A durable, safe and smart choice for any construction or renovation project. </p> | pvc-opstand-900x900 | 8183539204373 | 44600468930837
Curbs | PVC Curb | Skylux | PVC Curb 90x90 cm | Openable version / Straight Upstand 16/00 - 16 cm high for skylight 900 x 900 / Daylight opening = roof opening / Manual chain spindle | 53042 | 5412970530428 | 947.45 | Yes | 2-5 | 15.92 | Fixed or openable? | Openable version | Curb type | Straight Upstand 16/00 - 16 cm high for skylight 900 x 900 / Daylight opening = roof opening | Opening system | Manual chain spindle | 900 x 900 mm | 900 | 900 |  |  | 1.65 | Square |  | PVC Curb | A |  | With the PVC Curb 90x90 cm, you choose flawless and completely watertight installation of your skylight or flat roof window. This PVC curb forms the essential, secure link between your roof covering and the window, ensuring natural drainage so that rainwater never remains on your flat roof. Whereas wooden structures can shrink, rot or crack over time, this high-quality synthetic material provides a stable, maintenance-free base that permanently eliminates heat loss and cold bridges. Whether you are a skilled DIYer or a professional installer, the well-designed system is created for fast, logical installation and can be seamlessly integrated with any type of roof membrane. The curb adapts effortlessly to your needs and is suitable for both fixed glazing and opening systems for comfortable ventilation or smoke extraction. Tailor the design to your specific project: choose a sloped version to capture the maximum amount of daylight and distribute it evenly throughout the room, or opt for the straight version as the ultimate renovation solution. A durable, safe and smart choice for any construction or renovation project. | https://skylux.eu/en/products/pvc-opstand-900x900?variant=44600468996373 | https://skylux.eu/cdn/shop/products/Opengaand_Recht_f6781255-7644-44e5-b541-6ac249b93a49.png?v=1740490281&width=1600 | https://skylux.eu/cdn/shop/files/PVC-Opstand-90x90-cm-PVC-Opstand.png?v=1741090114&width=1600 | https://skylux.eu/cdn/shop/files/PVC-Opstand-900-x-900-PVC-Opstand.jpg?v=1740490281&width=1600 | https://skylux.eu/cdn/shop/products/Vast_16_20_d443597d-d921-452e-b800-74379f5447bf.png?v=1740490281&width=1600 | https://skylux.eu/cdn/shop/products/Vast_16_00_c244db14-eca3-416d-b8da-b06cd27ba548.png?v=1740490281&width=1600 | //skylux.eu/cdn/shop/files/TD_EN.zip?v=12277087538240636034 | <p> With the <strong>PVC Curb 90x90 cm</strong>, you choose flawless and completely watertight installation of your skylight or flat roof window. This PVC curb forms the essential, secure link between your roof covering and the window, ensuring natural drainage so that rainwater never remains on your flat roof. Whereas wooden structures can shrink, rot or crack over time, this high-quality synthetic material provides a stable, maintenance-free base that permanently eliminates heat loss and cold bridges. Whether you are a skilled DIYer or a professional installer, the well-designed system is created for fast, logical installation and can be seamlessly integrated with any type of roof membrane. </p> <p> The curb adapts effortlessly to your needs and is suitable for both fixed glazing and opening systems for comfortable ventilation or smoke extraction. Tailor the design to your specific project: choose a sloped version to capture the maximum amount of daylight and distribute it evenly throughout the room, or opt for the straight version as the ultimate renovation solution. A durable, safe and smart choice for any construction or renovation project. </p> | pvc-opstand-900x900 | 8183539204373 | 44600468996373
Curbs | PVC Curb | Skylux | PVC Curb 90x90 cm | Openable version / Straight Upstand 16/00 - 16 cm high for skylight 900 x 900 / Daylight opening = roof opening / Single manual spindle with eye | 53149 | 5412970531494 | 849.45 | Yes | 2-5 | 15.85 | Fixed or openable? | Openable version | Curb type | Straight Upstand 16/00 - 16 cm high for skylight 900 x 900 / Daylight opening = roof opening | Opening system | Single manual spindle with eye | 900 x 900 mm | 900 | 900 |  |  | 1.65 | Square |  | PVC Curb | A |  | With the PVC Curb 90x90 cm, you choose flawless and completely watertight installation of your skylight or flat roof window. This PVC curb forms the essential, secure link between your roof covering and the window, ensuring natural drainage so that rainwater never remains on your flat roof. Whereas wooden structures can shrink, rot or crack over time, this high-quality synthetic material provides a stable, maintenance-free base that permanently eliminates heat loss and cold bridges. Whether you are a skilled DIYer or a professional installer, the well-designed system is created for fast, logical installation and can be seamlessly integrated with any type of roof membrane. The curb adapts effortlessly to your needs and is suitable for both fixed glazing and opening systems for comfortable ventilation or smoke extraction. Tailor the design to your specific project: choose a sloped version to capture the maximum amount of daylight and distribute it evenly throughout the room, or opt for the straight version as the ultimate renovation solution. A durable, safe and smart choice for any construction or renovation project. | https://skylux.eu/en/products/pvc-opstand-900x900?variant=44600469029141 | https://skylux.eu/cdn/shop/products/Opengaand_Recht_f6781255-7644-44e5-b541-6ac249b93a49.png?v=1740490281&width=1600 | https://skylux.eu/cdn/shop/files/PVC-Opstand-90x90-cm-PVC-Opstand.png?v=1741090114&width=1600 | https://skylux.eu/cdn/shop/files/PVC-Opstand-900-x-900-PVC-Opstand.jpg?v=1740490281&width=1600 | https://skylux.eu/cdn/shop/products/Vast_16_20_d443597d-d921-452e-b800-74379f5447bf.png?v=1740490281&width=1600 | https://skylux.eu/cdn/shop/products/Vast_16_00_c244db14-eca3-416d-b8da-b06cd27ba548.png?v=1740490281&width=1600 | //skylux.eu/cdn/shop/files/TD_EN.zip?v=12277087538240636034 | <p> With the <strong>PVC Curb 90x90 cm</strong>, you choose flawless and completely watertight installation of your skylight or flat roof window. This PVC curb forms the essential, secure link between your roof covering and the window, ensuring natural drainage so that rainwater never remains on your flat roof. Whereas wooden structures can shrink, rot or crack over time, this high-quality synthetic material provides a stable, maintenance-free base that permanently eliminates heat loss and cold bridges. Whether you are a skilled DIYer or a professional installer, the well-designed system is created for fast, logical installation and can be seamlessly integrated with any type of roof membrane. </p> <p> The curb adapts effortlessly to your needs and is suitable for both fixed glazing and opening systems for comfortable ventilation or smoke extraction. Tailor the design to your specific project: choose a sloped version to capture the maximum amount of daylight and distribute it evenly throughout the room, or opt for the straight version as the ultimate renovation solution. A durable, safe and smart choice for any construction or renovation project. </p> | pvc-opstand-900x900 | 8183539204373 | 44600469029141
Curbs | PVC Curb | Skylux | PVC Curb 90x90 cm | Openable version / Splayed curb 30/20 - 30 cm high for skylight / flat roof window 900 x 900 - Please note! Roof opening = 1100 x 1100 / Single electric spindle 230 V | 65180 | 5412970651802 | 1642 | Yes | 2-5 | 30.74 | Fixed or openable? | Openable version | Curb type | Splayed curb 30/20 - 30 cm high for skylight / flat roof window 900 x 900 - Please note! Roof opening = 1100 x 1100 | Opening system | Single electric spindle 230 V | 900 x 900 mm | 900 | 900 |  |  | 1.65 | Square |  | PVC Curb | A |  | With the PVC Curb 90x90 cm, you choose flawless and completely watertight installation of your skylight or flat roof window. This PVC curb forms the essential, secure link between your roof covering and the window, ensuring natural drainage so that rainwater never remains on your flat roof. Whereas wooden structures can shrink, rot or crack over time, this high-quality synthetic material provides a stable, maintenance-free base that permanently eliminates heat loss and cold bridges. Whether you are a skilled DIYer or a professional installer, the well-designed system is created for fast, logical installation and can be seamlessly integrated with any type of roof membrane. The curb adapts effortlessly to your needs and is suitable for both fixed glazing and opening systems for comfortable ventilation or smoke extraction. Tailor the design to your specific project: choose a sloped version to capture the maximum amount of daylight and distribute it evenly throughout the room, or opt for the straight version as the ultimate renovation solution. A durable, safe and smart choice for any construction or renovation project. | https://skylux.eu/en/products/pvc-opstand-900x900?variant=44600469094677 | https://skylux.eu/cdn/shop/products/Opengaand_30_20_fb772d3e-8718-497a-921e-084a5e85efb1.png?v=1740490281&width=1600 | https://skylux.eu/cdn/shop/files/PVC-Opstand-90x90-cm-PVC-Opstand.png?v=1741090114&width=1600 | https://skylux.eu/cdn/shop/files/PVC-Opstand-900-x-900-PVC-Opstand.jpg?v=1740490281&width=1600 | https://skylux.eu/cdn/shop/products/Vast_16_20_d443597d-d921-452e-b800-74379f5447bf.png?v=1740490281&width=1600 | https://skylux.eu/cdn/shop/products/Vast_16_00_c244db14-eca3-416d-b8da-b06cd27ba548.png?v=1740490281&width=1600 | //skylux.eu/cdn/shop/files/TD_EN.zip?v=12277087538240636034 | <p> With the <strong>PVC Curb 90x90 cm</strong>, you choose flawless and completely watertight installation of your skylight or flat roof window. This PVC curb forms the essential, secure link between your roof covering and the window, ensuring natural drainage so that rainwater never remains on your flat roof. Whereas wooden structures can shrink, rot or crack over time, this high-quality synthetic material provides a stable, maintenance-free base that permanently eliminates heat loss and cold bridges. Whether you are a skilled DIYer or a professional installer, the well-designed system is created for fast, logical installation and can be seamlessly integrated with any type of roof membrane. </p> <p> The curb adapts effortlessly to your needs and is suitable for both fixed glazing and opening systems for comfortable ventilation or smoke extraction. Tailor the design to your specific project: choose a sloped version to capture the maximum amount of daylight and distribute it evenly throughout the room, or opt for the straight version as the ultimate renovation solution. A durable, safe and smart choice for any construction or renovation project. </p> | pvc-opstand-900x900 | 8183539204373 | 44600469094677
Curbs | PVC Curb | Skylux | PVC Curb 90x90 cm | Openable version / Splayed curb 30/20 - 30 cm high for skylight / flat roof window 900 x 900 - Please note! Roof opening = 1100 x 1100 / Single electric chain actuator | 65079 | 5412970650799 | 1642 | Yes | 2-5 | 30.4 | Fixed or openable? | Openable version | Curb type | Splayed curb 30/20 - 30 cm high for skylight / flat roof window 900 x 900 - Please note! Roof opening = 1100 x 1100 | Opening system | Single electric chain actuator | 900 x 900 mm | 900 | 900 |  |  | 1.65 | Square |  | PVC Curb | A |  | With the PVC Curb 90x90 cm, you choose flawless and completely watertight installation of your skylight or flat roof window. This PVC curb forms the essential, secure link between your roof covering and the window, ensuring natural drainage so that rainwater never remains on your flat roof. Whereas wooden structures can shrink, rot or crack over time, this high-quality synthetic material provides a stable, maintenance-free base that permanently eliminates heat loss and cold bridges. Whether you are a skilled DIYer or a professional installer, the well-designed system is created for fast, logical installation and can be seamlessly integrated with any type of roof membrane. The curb adapts effortlessly to your needs and is suitable for both fixed glazing and opening systems for comfortable ventilation or smoke extraction. Tailor the design to your specific project: choose a sloped version to capture the maximum amount of daylight and distribute it evenly throughout the room, or opt for the straight version as the ultimate renovation solution. A durable, safe and smart choice for any construction or renovation project. | https://skylux.eu/en/products/pvc-opstand-900x900?variant=44600469160213 | https://skylux.eu/cdn/shop/products/Opengaand_30_20_fb772d3e-8718-497a-921e-084a5e85efb1.png?v=1740490281&width=1600 | https://skylux.eu/cdn/shop/files/PVC-Opstand-90x90-cm-PVC-Opstand.png?v=1741090114&width=1600 | https://skylux.eu/cdn/shop/files/PVC-Opstand-900-x-900-PVC-Opstand.jpg?v=1740490281&width=1600 | https://skylux.eu/cdn/shop/products/Vast_16_20_d443597d-d921-452e-b800-74379f5447bf.png?v=1740490281&width=1600 | https://skylux.eu/cdn/shop/products/Vast_16_00_c244db14-eca3-416d-b8da-b06cd27ba548.png?v=1740490281&width=1600 | //skylux.eu/cdn/shop/files/TD_EN.zip?v=12277087538240636034 | <p> With the <strong>PVC Curb 90x90 cm</strong>, you choose flawless and completely watertight installation of your skylight or flat roof window. This PVC curb forms the essential, secure link between your roof covering and the window, ensuring natural drainage so that rainwater never remains on your flat roof. Whereas wooden structures can shrink, rot or crack over time, this high-quality synthetic material provides a stable, maintenance-free base that permanently eliminates heat loss and cold bridges. Whether you are a skilled DIYer or a professional installer, the well-designed system is created for fast, logical installation and can be seamlessly integrated with any type of roof membrane. </p> <p> The curb adapts effortlessly to your needs and is suitable for both fixed glazing and opening systems for comfortable ventilation or smoke extraction. Tailor the design to your specific project: choose a sloped version to capture the maximum amount of daylight and distribute it evenly throughout the room, or opt for the straight version as the ultimate renovation solution. A durable, safe and smart choice for any construction or renovation project. </p> | pvc-opstand-900x900 | 8183539204373 | 44600469160213
Curbs | PVC Curb | Skylux | PVC Curb 90x90 cm | Openable version / Splayed curb 30/20 - 30 cm high for skylight / flat roof window 900 x 900 - Please note! Roof opening = 1100 x 1100 / Manual chain spindle | 53726 | 5412970537267 | 1248.75 | Yes | 2-5 | 29.22 | Fixed or openable? | Openable version | Curb type | Splayed curb 30/20 - 30 cm high for skylight / flat roof window 900 x 900 - Please note! Roof opening = 1100 x 1100 | Opening system | Manual chain spindle | 900 x 900 mm | 900 | 900 |  |  | 1.65 | Square |  | PVC Curb | A |  | With the PVC Curb 90x90 cm, you choose flawless and completely watertight installation of your skylight or flat roof window. This PVC curb forms the essential, secure link between your roof covering and the window, ensuring natural drainage so that rainwater never remains on your flat roof. Whereas wooden structures can shrink, rot or crack over time, this high-quality synthetic material provides a stable, maintenance-free base that permanently eliminates heat loss and cold bridges. Whether you are a skilled DIYer or a professional installer, the well-designed system is created for fast, logical installation and can be seamlessly integrated with any type of roof membrane. The curb adapts effortlessly to your needs and is suitable for both fixed glazing and opening systems for comfortable ventilation or smoke extraction. Tailor the design to your specific project: choose a sloped version to capture the maximum amount of daylight and distribute it evenly throughout the room, or opt for the straight version as the ultimate renovation solution. A durable, safe and smart choice for any construction or renovation project. | https://skylux.eu/en/products/pvc-opstand-900x900?variant=44600469192981 | https://skylux.eu/cdn/shop/products/Opengaand_30_20_fb772d3e-8718-497a-921e-084a5e85efb1.png?v=1740490281&width=1600 | https://skylux.eu/cdn/shop/files/PVC-Opstand-90x90-cm-PVC-Opstand.png?v=1741090114&width=1600 | https://skylux.eu/cdn/shop/files/PVC-Opstand-900-x-900-PVC-Opstand.jpg?v=1740490281&width=1600 | https://skylux.eu/cdn/shop/products/Vast_16_20_d443597d-d921-452e-b800-74379f5447bf.png?v=1740490281&width=1600 | https://skylux.eu/cdn/shop/products/Vast_16_00_c244db14-eca3-416d-b8da-b06cd27ba548.png?v=1740490281&width=1600 | //skylux.eu/cdn/shop/files/TD_EN.zip?v=12277087538240636034 | <p> With the <strong>PVC Curb 90x90 cm</strong>, you choose flawless and completely watertight installation of your skylight or flat roof window. This PVC curb forms the essential, secure link between your roof covering and the window, ensuring natural drainage so that rainwater never remains on your flat roof. Whereas wooden structures can shrink, rot or crack over time, this high-quality synthetic material provides a stable, maintenance-free base that permanently eliminates heat loss and cold bridges. Whether you are a skilled DIYer or a professional installer, the well-designed system is created for fast, logical installation and can be seamlessly integrated with any type of roof membrane. </p> <p> The curb adapts effortlessly to your needs and is suitable for both fixed glazing and opening systems for comfortable ventilation or smoke extraction. Tailor the design to your specific project: choose a sloped version to capture the maximum amount of daylight and distribute it evenly throughout the room, or opt for the straight version as the ultimate renovation solution. A durable, safe and smart choice for any construction or renovation project. </p> | pvc-opstand-900x900 | 8183539204373 | 44600469192981
Curbs | PVC Curb | Skylux | PVC Curb 90x90 cm | Openable version / Splayed curb 30/20 - 30 cm high for skylight / flat roof window 900 x 900 - Please note! Roof opening = 1100 x 1100 / Single manual spindle with eye | 53829 | 5412970538295 | 1150.75 | Yes | 2-5 | 29.15 | Fixed or openable? | Openable version | Curb type | Splayed curb 30/20 - 30 cm high for skylight / flat roof window 900 x 900 - Please note! Roof opening = 1100 x 1100 | Opening system | Single manual spindle with eye | 900 x 900 mm | 900 | 900 |  |  | 1.65 | Square |  | PVC Curb | A |  | With the PVC Curb 90x90 cm, you choose flawless and completely watertight installation of your skylight or flat roof window. This PVC curb forms the essential, secure link between your roof covering and the window, ensuring natural drainage so that rainwater never remains on your flat roof. Whereas wooden structures can shrink, rot or crack over time, this high-quality synthetic material provides a stable, maintenance-free base that permanently eliminates heat loss and cold bridges. Whether you are a skilled DIYer or a professional installer, the well-designed system is created for fast, logical installation and can be seamlessly integrated with any type of roof membrane. The curb adapts effortlessly to your needs and is suitable for both fixed glazing and opening systems for comfortable ventilation or smoke extraction. Tailor the design to your specific project: choose a sloped version to capture the maximum amount of daylight and distribute it evenly throughout the room, or opt for the straight version as the ultimate renovation solution. A durable, safe and smart choice for any construction or renovation project. | https://skylux.eu/en/products/pvc-opstand-900x900?variant=44600469258517 | https://skylux.eu/cdn/shop/products/Opengaand_30_20_fb772d3e-8718-497a-921e-084a5e85efb1.png?v=1740490281&width=1600 | https://skylux.eu/cdn/shop/files/PVC-Opstand-90x90-cm-PVC-Opstand.png?v=1741090114&width=1600 | https://skylux.eu/cdn/shop/files/PVC-Opstand-900-x-900-PVC-Opstand.jpg?v=1740490281&width=1600 | https://skylux.eu/cdn/shop/products/Vast_16_20_d443597d-d921-452e-b800-74379f5447bf.png?v=1740490281&width=1600 | https://skylux.eu/cdn/shop/products/Vast_16_00_c244db14-eca3-416d-b8da-b06cd27ba548.png?v=1740490281&width=1600 | //skylux.eu/cdn/shop/files/TD_EN.zip?v=12277087538240636034 | <p> With the <strong>PVC Curb 90x90 cm</strong>, you choose flawless and completely watertight installation of your skylight or flat roof window. This PVC curb forms the essential, secure link between your roof covering and the window, ensuring natural drainage so that rainwater never remains on your flat roof. Whereas wooden structures can shrink, rot or crack over time, this high-quality synthetic material provides a stable, maintenance-free base that permanently eliminates heat loss and cold bridges. Whether you are a skilled DIYer or a professional installer, the well-designed system is created for fast, logical installation and can be seamlessly integrated with any type of roof membrane. </p> <p> The curb adapts effortlessly to your needs and is suitable for both fixed glazing and opening systems for comfortable ventilation or smoke extraction. Tailor the design to your specific project: choose a sloped version to capture the maximum amount of daylight and distribute it evenly throughout the room, or opt for the straight version as the ultimate renovation solution. A durable, safe and smart choice for any construction or renovation project. </p> | pvc-opstand-900x900 | 8183539204373 | 44600469258517
Curbs | PVC Curb | Skylux | PVC Curb 90x90 cm | Openable version / Splayed curb 35/30 - 35 cm high for skylight / flat roof window 900 x 900 - Please note! Roof opening = 1200 x 1200 / Single electric spindle 230 V | 65579 | 5412970655794 | 1875.5 | Yes | 2-5 | 26.44 | Fixed or openable? | Openable version | Curb type | Splayed curb 35/30 - 35 cm high for skylight / flat roof window 900 x 900 - Please note! Roof opening = 1200 x 1200 | Opening system | Single electric spindle 230 V | 900 x 900 mm | 900 | 900 |  |  | 1.65 | Square |  | PVC Curb | A |  | With the PVC Curb 90x90 cm, you choose flawless and completely watertight installation of your skylight or flat roof window. This PVC curb forms the essential, secure link between your roof covering and the window, ensuring natural drainage so that rainwater never remains on your flat roof. Whereas wooden structures can shrink, rot or crack over time, this high-quality synthetic material provides a stable, maintenance-free base that permanently eliminates heat loss and cold bridges. Whether you are a skilled DIYer or a professional installer, the well-designed system is created for fast, logical installation and can be seamlessly integrated with any type of roof membrane. The curb adapts effortlessly to your needs and is suitable for both fixed glazing and opening systems for comfortable ventilation or smoke extraction. Tailor the design to your specific project: choose a sloped version to capture the maximum amount of daylight and distribute it evenly throughout the room, or opt for the straight version as the ultimate renovation solution. A durable, safe and smart choice for any construction or renovation project. | https://skylux.eu/en/products/pvc-opstand-900x900?variant=44600469324053 | https://skylux.eu/cdn/shop/products/Opengaand_35_30_e064b773-a87e-424a-b1a9-7ecf2930ba6c.png?v=1740490281&width=1600 | https://skylux.eu/cdn/shop/files/PVC-Opstand-90x90-cm-PVC-Opstand.png?v=1741090114&width=1600 | https://skylux.eu/cdn/shop/files/PVC-Opstand-900-x-900-PVC-Opstand.jpg?v=1740490281&width=1600 | https://skylux.eu/cdn/shop/products/Vast_16_20_d443597d-d921-452e-b800-74379f5447bf.png?v=1740490281&width=1600 | https://skylux.eu/cdn/shop/products/Vast_16_00_c244db14-eca3-416d-b8da-b06cd27ba548.png?v=1740490281&width=1600 | //skylux.eu/cdn/shop/files/TD_EN.zip?v=12277087538240636034 | <p> With the <strong>PVC Curb 90x90 cm</strong>, you choose flawless and completely watertight installation of your skylight or flat roof window. This PVC curb forms the essential, secure link between your roof covering and the window, ensuring natural drainage so that rainwater never remains on your flat roof. Whereas wooden structures can shrink, rot or crack over time, this high-quality synthetic material provides a stable, maintenance-free base that permanently eliminates heat loss and cold bridges. Whether you are a skilled DIYer or a professional installer, the well-designed system is created for fast, logical installation and can be seamlessly integrated with any type of roof membrane. </p> <p> The curb adapts effortlessly to your needs and is suitable for both fixed glazing and opening systems for comfortable ventilation or smoke extraction. Tailor the design to your specific project: choose a sloped version to capture the maximum amount of daylight and distribute it evenly throughout the room, or opt for the straight version as the ultimate renovation solution. A durable, safe and smart choice for any construction or renovation project. </p> | pvc-opstand-900x900 | 8183539204373 | 44600469324053
Curbs | PVC Curb | Skylux | PVC Curb 90x90 cm | Openable version / Splayed curb 35/30 - 35 cm high for skylight / flat roof window 900 x 900 - Please note! Roof opening = 1200 x 1200 / Single electric chain actuator | 65487 | 5412970654872 | 1875.5 | Yes | 2-5 | 26.1 | Fixed or openable? | Openable version | Curb type | Splayed curb 35/30 - 35 cm high for skylight / flat roof window 900 x 900 - Please note! Roof opening = 1200 x 1200 | Opening system | Single electric chain actuator | 900 x 900 mm | 900 | 900 |  |  | 1.65 | Square |  | PVC Curb | A |  | With the PVC Curb 90x90 cm, you choose flawless and completely watertight installation of your skylight or flat roof window. This PVC curb forms the essential, secure link between your roof covering and the window, ensuring natural drainage so that rainwater never remains on your flat roof. Whereas wooden structures can shrink, rot or crack over time, this high-quality synthetic material provides a stable, maintenance-free base that permanently eliminates heat loss and cold bridges. Whether you are a skilled DIYer or a professional installer, the well-designed system is created for fast, logical installation and can be seamlessly integrated with any type of roof membrane. The curb adapts effortlessly to your needs and is suitable for both fixed glazing and opening systems for comfortable ventilation or smoke extraction. Tailor the design to your specific project: choose a sloped version to capture the maximum amount of daylight and distribute it evenly throughout the room, or opt for the straight version as the ultimate renovation solution. A durable, safe and smart choice for any construction or renovation project. | https://skylux.eu/en/products/pvc-opstand-900x900?variant=44600469356821 | https://skylux.eu/cdn/shop/products/Opengaand_35_30_e064b773-a87e-424a-b1a9-7ecf2930ba6c.png?v=1740490281&width=1600 | https://skylux.eu/cdn/shop/files/PVC-Opstand-90x90-cm-PVC-Opstand.png?v=1741090114&width=1600 | https://skylux.eu/cdn/shop/files/PVC-Opstand-900-x-900-PVC-Opstand.jpg?v=1740490281&width=1600 | https://skylux.eu/cdn/shop/products/Vast_16_20_d443597d-d921-452e-b800-74379f5447bf.png?v=1740490281&width=1600 | https://skylux.eu/cdn/shop/products/Vast_16_00_c244db14-eca3-416d-b8da-b06cd27ba548.png?v=1740490281&width=1600 | //skylux.eu/cdn/shop/files/TD_EN.zip?v=12277087538240636034 | <p> With the <strong>PVC Curb 90x90 cm</strong>, you choose flawless and completely watertight installation of your skylight or flat roof window. This PVC curb forms the essential, secure link between your roof covering and the window, ensuring natural drainage so that rainwater never remains on your flat roof. Whereas wooden structures can shrink, rot or crack over time, this high-quality synthetic material provides a stable, maintenance-free base that permanently eliminates heat loss and cold bridges. Whether you are a skilled DIYer or a professional installer, the well-designed system is created for fast, logical installation and can be seamlessly integrated with any type of roof membrane. </p> <p> The curb adapts effortlessly to your needs and is suitable for both fixed glazing and opening systems for comfortable ventilation or smoke extraction. Tailor the design to your specific project: choose a sloped version to capture the maximum amount of daylight and distribute it evenly throughout the room, or opt for the straight version as the ultimate renovation solution. A durable, safe and smart choice for any construction or renovation project. </p> | pvc-opstand-900x900 | 8183539204373 | 44600469356821
Curbs | PVC Curb | Skylux | PVC Curb 90x90 cm | Openable version / Splayed curb 35/30 - 35 cm high for skylight / flat roof window 900 x 900 - Please note! Roof opening = 1200 x 1200 / Manual chain spindle | 53867 | 5412970538677 | 1482.25 | Yes | 2-5 | 24.92 | Fixed or openable? | Openable version | Curb type | Splayed curb 35/30 - 35 cm high for skylight / flat roof window 900 x 900 - Please note! Roof opening = 1200 x 1200 | Opening system | Manual chain spindle | 900 x 900 mm | 900 | 900 |  |  | 1.65 | Square |  | PVC Curb | A |  | With the PVC Curb 90x90 cm, you choose flawless and completely watertight installation of your skylight or flat roof window. This PVC curb forms the essential, secure link between your roof covering and the window, ensuring natural drainage so that rainwater never remains on your flat roof. Whereas wooden structures can shrink, rot or crack over time, this high-quality synthetic material provides a stable, maintenance-free base that permanently eliminates heat loss and cold bridges. Whether you are a skilled DIYer or a professional installer, the well-designed system is created for fast, logical installation and can be seamlessly integrated with any type of roof membrane. The curb adapts effortlessly to your needs and is suitable for both fixed glazing and opening systems for comfortable ventilation or smoke extraction. Tailor the design to your specific project: choose a sloped version to capture the maximum amount of daylight and distribute it evenly throughout the room, or opt for the straight version as the ultimate renovation solution. A durable, safe and smart choice for any construction or renovation project. | https://skylux.eu/en/products/pvc-opstand-900x900?variant=44600469422357 | https://skylux.eu/cdn/shop/products/Opengaand_35_30_e064b773-a87e-424a-b1a9-7ecf2930ba6c.png?v=1740490281&width=1600 | https://skylux.eu/cdn/shop/files/PVC-Opstand-90x90-cm-PVC-Opstand.png?v=1741090114&width=1600 | https://skylux.eu/cdn/shop/files/PVC-Opstand-900-x-900-PVC-Opstand.jpg?v=1740490281&width=1600 | https://skylux.eu/cdn/shop/products/Vast_16_20_d443597d-d921-452e-b800-74379f5447bf.png?v=1740490281&width=1600 | https://skylux.eu/cdn/shop/products/Vast_16_00_c244db14-eca3-416d-b8da-b06cd27ba548.png?v=1740490281&width=1600 | //skylux.eu/cdn/shop/files/TD_EN.zip?v=12277087538240636034 | <p> With the <strong>PVC Curb 90x90 cm</strong>, you choose flawless and completely watertight installation of your skylight or flat roof window. This PVC curb forms the essential, secure link between your roof covering and the window, ensuring natural drainage so that rainwater never remains on your flat roof. Whereas wooden structures can shrink, rot or crack over time, this high-quality synthetic material provides a stable, maintenance-free base that permanently eliminates heat loss and cold bridges. Whether you are a skilled DIYer or a professional installer, the well-designed system is created for fast, logical installation and can be seamlessly integrated with any type of roof membrane. </p> <p> The curb adapts effortlessly to your needs and is suitable for both fixed glazing and opening systems for comfortable ventilation or smoke extraction. Tailor the design to your specific project: choose a sloped version to capture the maximum amount of daylight and distribute it evenly throughout the room, or opt for the straight version as the ultimate renovation solution. A durable, safe and smart choice for any construction or renovation project. </p> | pvc-opstand-900x900 | 8183539204373 | 44600469422357
Curbs | PVC Curb | Skylux | PVC Curb 90x90 cm | Openable version / Splayed curb 35/30 - 35 cm high for skylight / flat roof window 900 x 900 - Please note! Roof opening = 1200 x 1200 / Single manual spindle with eye | 53959 | 5412970539599 | 1384.25 | Yes | 2-5 | 24.85 | Fixed or openable? | Openable version | Curb type | Splayed curb 35/30 - 35 cm high for skylight / flat roof window 900 x 900 - Please note! Roof opening = 1200 x 1200 | Opening system | Single manual spindle with eye | 900 x 900 mm | 900 | 900 |  |  | 1.65 | Square |  | PVC Curb | A |  | With the PVC Curb 90x90 cm, you choose flawless and completely watertight installation of your skylight or flat roof window. This PVC curb forms the essential, secure link between your roof covering and the window, ensuring natural drainage so that rainwater never remains on your flat roof. Whereas wooden structures can shrink, rot or crack over time, this high-quality synthetic material provides a stable, maintenance-free base that permanently eliminates heat loss and cold bridges. Whether you are a skilled DIYer or a professional installer, the well-designed system is created for fast, logical installation and can be seamlessly integrated with any type of roof membrane. The curb adapts effortlessly to your needs and is suitable for both fixed glazing and opening systems for comfortable ventilation or smoke extraction. Tailor the design to your specific project: choose a sloped version to capture the maximum amount of daylight and distribute it evenly throughout the room, or opt for the straight version as the ultimate renovation solution. A durable, safe and smart choice for any construction or renovation project. | https://skylux.eu/en/products/pvc-opstand-900x900?variant=44600469455125 | https://skylux.eu/cdn/shop/products/Opengaand_35_30_e064b773-a87e-424a-b1a9-7ecf2930ba6c.png?v=1740490281&width=1600 | https://skylux.eu/cdn/shop/files/PVC-Opstand-90x90-cm-PVC-Opstand.png?v=1741090114&width=1600 | https://skylux.eu/cdn/shop/files/PVC-Opstand-900-x-900-PVC-Opstand.jpg?v=1740490281&width=1600 | https://skylux.eu/cdn/shop/products/Vast_16_20_d443597d-d921-452e-b800-74379f5447bf.png?v=1740490281&width=1600 | https://skylux.eu/cdn/shop/products/Vast_16_00_c244db14-eca3-416d-b8da-b06cd27ba548.png?v=1740490281&width=1600 | //skylux.eu/cdn/shop/files/TD_EN.zip?v=12277087538240636034 | <p> With the <strong>PVC Curb 90x90 cm</strong>, you choose flawless and completely watertight installation of your skylight or flat roof window. This PVC curb forms the essential, secure link between your roof covering and the window, ensuring natural drainage so that rainwater never remains on your flat roof. Whereas wooden structures can shrink, rot or crack over time, this high-quality synthetic material provides a stable, maintenance-free base that permanently eliminates heat loss and cold bridges. Whether you are a skilled DIYer or a professional installer, the well-designed system is created for fast, logical installation and can be seamlessly integrated with any type of roof membrane. </p> <p> The curb adapts effortlessly to your needs and is suitable for both fixed glazing and opening systems for comfortable ventilation or smoke extraction. Tailor the design to your specific project: choose a sloped version to capture the maximum amount of daylight and distribute it evenly throughout the room, or opt for the straight version as the ultimate renovation solution. A durable, safe and smart choice for any construction or renovation project. </p> | pvc-opstand-900x900 | 8183539204373 | 44600469455125
Curbs | PVC Curb | Skylux | PVC Curb 90x120 cm | Fixed version / Straight curb 20/00 - 20 cm high for skylight / flat roof window 900 x 1200 / Daylight size = roof opening / Not openable | 104841 | 5401129048419 | 632.85 | Yes | 5-10 | 15.12 | Fixed or openable? | Fixed version | Curb type | Straight curb 20/00 - 20 cm high for skylight / flat roof window 900 x 1200 / Daylight size = roof opening | Opening system | Not openable | 900 x 1200 mm | 1200 | 900 |  |  | 1.86 | Rectangular |  | PVC Curb | C05P |  | With the PVC Curb 90x120 cm, you choose flawless and completely watertight installation of your skylight or flat roof window. This PVC curb forms the essential, secure bridge between your roof covering and the window, and ensures natural drainage so that rainwater never remains on your flat roof. Where wooden structures can shrink, rot, or crack over time, this high-quality synthetic material provides a stable, maintenance-free base that permanently eliminates heat loss and thermal bridges. Whether you are a skilled DIYer or a professional installer, the well-designed system is created for fast, logical installation and can be seamlessly integrated with any type of roofing membrane. The curb adapts effortlessly to your requirements and is suitable for both fixed glazing and opening systems for comfortable ventilation or smoke extraction. Tailor the design to your specific project: choose a sloped version to capture the maximum amount of daylight and distribute it evenly throughout the space, or opt for the straight version as the ultimate renovation solution. A durable, safe, and smart choice for any construction or renovation project. | https://skylux.eu/en/products/pvc-opstand-900x1200?variant=44600473649429 | https://skylux.eu/cdn/shop/files/PVC-Opstand-90x120-cm-PVC-Opstand.png?v=1741090127&width=1600 | https://skylux.eu/cdn/shop/files/PVC-Opstand-900-x-1200-PVC-Opstand.jpg?v=1740490329&width=1600 | https://skylux.eu/cdn/shop/products/Vast_16_20_38a88354-a122-46b9-90e6-52fdd1fd74e5.png?v=1740490329&width=1600 | https://skylux.eu/cdn/shop/products/Vast_16_00_1bb9a410-a82e-4544-a167-578fd41e4569.png?v=1740490329&width=1600 | https://skylux.eu/cdn/shop/products/Vast_20_00_8cbedd88-8b56-4580-85f7-5b684269a5c4.png?v=1740490329&width=1600 | //skylux.eu/cdn/shop/files/TD_EN.zip?v=12277087538240636034 | <p> With the <strong>PVC Curb 90x120 cm</strong>, you choose flawless and completely watertight installation of your skylight or flat roof window. This PVC curb forms the essential, secure bridge between your roof covering and the window, and ensures natural drainage so that rainwater never remains on your flat roof. Where wooden structures can shrink, rot, or crack over time, this high-quality synthetic material provides a stable, maintenance-free base that permanently eliminates heat loss and thermal bridges. Whether you are a skilled DIYer or a professional installer, the well-designed system is created for fast, logical installation and can be seamlessly integrated with any type of roofing membrane. </p> <p> The curb adapts effortlessly to your requirements and is suitable for both fixed glazing and opening systems for comfortable ventilation or smoke extraction. Tailor the design to your specific project: choose a sloped version to capture the maximum amount of daylight and distribute it evenly throughout the space, or opt for the straight version as the ultimate renovation solution. A durable, safe, and smart choice for any construction or renovation project. </p> | pvc-opstand-900x1200 | 8183540154645 | 44600473649429
Curbs | PVC Curb | Skylux | PVC Curb 90x120 cm | Fixed version / Splayed curb 16/20 - 16 cm high for skylight / flat roof window 900 x 1200 - Please note! Roof opening = 1100 x 1400 / Not openable | 32732 | 5412970327325 | 514.25 | Yes | 5-10 | 17.85 | Fixed or openable? | Fixed version | Curb type | Splayed curb 16/20 - 16 cm high for skylight / flat roof window 900 x 1200 - Please note! Roof opening = 1100 x 1400 | Opening system | Not openable | 900 x 1200 mm | 1200 | 900 |  |  | 1.86 | Rectangular |  | PVC Curb | C05P |  | With the PVC Curb 90x120 cm, you choose flawless and completely watertight installation of your skylight or flat roof window. This PVC curb forms the essential, secure bridge between your roof covering and the window, and ensures natural drainage so that rainwater never remains on your flat roof. Where wooden structures can shrink, rot, or crack over time, this high-quality synthetic material provides a stable, maintenance-free base that permanently eliminates heat loss and thermal bridges. Whether you are a skilled DIYer or a professional installer, the well-designed system is created for fast, logical installation and can be seamlessly integrated with any type of roofing membrane. The curb adapts effortlessly to your requirements and is suitable for both fixed glazing and opening systems for comfortable ventilation or smoke extraction. Tailor the design to your specific project: choose a sloped version to capture the maximum amount of daylight and distribute it evenly throughout the space, or opt for the straight version as the ultimate renovation solution. A durable, safe, and smart choice for any construction or renovation project. | https://skylux.eu/en/products/pvc-opstand-900x1200?variant=44600473714965 | https://skylux.eu/cdn/shop/products/Vast_16_20_38a88354-a122-46b9-90e6-52fdd1fd74e5.png?v=1740490329&width=1600 | https://skylux.eu/cdn/shop/files/PVC-Opstand-90x120-cm-PVC-Opstand.png?v=1741090127&width=1600 | https://skylux.eu/cdn/shop/files/PVC-Opstand-900-x-1200-PVC-Opstand.jpg?v=1740490329&width=1600 | https://skylux.eu/cdn/shop/products/Vast_16_00_1bb9a410-a82e-4544-a167-578fd41e4569.png?v=1740490329&width=1600 | https://skylux.eu/cdn/shop/products/Vast_20_00_8cbedd88-8b56-4580-85f7-5b684269a5c4.png?v=1740490329&width=1600 | //skylux.eu/cdn/shop/files/TD_EN.zip?v=12277087538240636034 | <p> With the <strong>PVC Curb 90x120 cm</strong>, you choose flawless and completely watertight installation of your skylight or flat roof window. This PVC curb forms the essential, secure bridge between your roof covering and the window, and ensures natural drainage so that rainwater never remains on your flat roof. Where wooden structures can shrink, rot, or crack over time, this high-quality synthetic material provides a stable, maintenance-free base that permanently eliminates heat loss and thermal bridges. Whether you are a skilled DIYer or a professional installer, the well-designed system is created for fast, logical installation and can be seamlessly integrated with any type of roofing membrane. </p> <p> The curb adapts effortlessly to your requirements and is suitable for both fixed glazing and opening systems for comfortable ventilation or smoke extraction. Tailor the design to your specific project: choose a sloped version to capture the maximum amount of daylight and distribute it evenly throughout the space, or opt for the straight version as the ultimate renovation solution. A durable, safe, and smart choice for any construction or renovation project. </p> | pvc-opstand-900x1200 | 8183540154645 | 44600473714965
Curbs | PVC Curb | Skylux | PVC Curb 90x120 cm | Fixed version / Straight Upstand 16/00 - 16 cm high for skylight 900 x 1200 / Day size = Roof opening / Not openable | 22841 | 5412970228417 | 447.7 | Yes | 5-10 | 11.13 | Fixed or openable? | Fixed version | Curb type | Straight Upstand 16/00 - 16 cm high for skylight 900 x 1200 / Day size = Roof opening | Opening system | Not openable | 900 x 1200 mm | 1200 | 900 |  |  | 1.86 | Rectangular |  | PVC Curb | C05P |  | With the PVC Curb 90x120 cm, you choose flawless and completely watertight installation of your skylight or flat roof window. This PVC curb forms the essential, secure bridge between your roof covering and the window, and ensures natural drainage so that rainwater never remains on your flat roof. Where wooden structures can shrink, rot, or crack over time, this high-quality synthetic material provides a stable, maintenance-free base that permanently eliminates heat loss and thermal bridges. Whether you are a skilled DIYer or a professional installer, the well-designed system is created for fast, logical installation and can be seamlessly integrated with any type of roofing membrane. The curb adapts effortlessly to your requirements and is suitable for both fixed glazing and opening systems for comfortable ventilation or smoke extraction. Tailor the design to your specific project: choose a sloped version to capture the maximum amount of daylight and distribute it evenly throughout the space, or opt for the straight version as the ultimate renovation solution. A durable, safe, and smart choice for any construction or renovation project. | https://skylux.eu/en/products/pvc-opstand-900x1200?variant=44600473747733 | https://skylux.eu/cdn/shop/products/Vast_16_00_1bb9a410-a82e-4544-a167-578fd41e4569.png?v=1740490329&width=1600 | https://skylux.eu/cdn/shop/files/PVC-Opstand-90x120-cm-PVC-Opstand.png?v=1741090127&width=1600 | https://skylux.eu/cdn/shop/files/PVC-Opstand-900-x-1200-PVC-Opstand.jpg?v=1740490329&width=1600 | https://skylux.eu/cdn/shop/products/Vast_16_20_38a88354-a122-46b9-90e6-52fdd1fd74e5.png?v=1740490329&width=1600 | https://skylux.eu/cdn/shop/products/Vast_20_00_8cbedd88-8b56-4580-85f7-5b684269a5c4.png?v=1740490329&width=1600 | //skylux.eu/cdn/shop/files/TD_EN.zip?v=12277087538240636034 | <p> With the <strong>PVC Curb 90x120 cm</strong>, you choose flawless and completely watertight installation of your skylight or flat roof window. This PVC curb forms the essential, secure bridge between your roof covering and the window, and ensures natural drainage so that rainwater never remains on your flat roof. Where wooden structures can shrink, rot, or crack over time, this high-quality synthetic material provides a stable, maintenance-free base that permanently eliminates heat loss and thermal bridges. Whether you are a skilled DIYer or a professional installer, the well-designed system is created for fast, logical installation and can be seamlessly integrated with any type of roofing membrane. </p> <p> The curb adapts effortlessly to your requirements and is suitable for both fixed glazing and opening systems for comfortable ventilation or smoke extraction. Tailor the design to your specific project: choose a sloped version to capture the maximum amount of daylight and distribute it evenly throughout the space, or opt for the straight version as the ultimate renovation solution. A durable, safe, and smart choice for any construction or renovation project. </p> | pvc-opstand-900x1200 | 8183540154645 | 44600473747733
Curbs | PVC Curb | Skylux | PVC Curb 90x120 cm | Fixed version / Straight curb 20/00 (20 cm high - Stackable & suitable for iWindow & iDome) / Not openable | 104970 | 5401129049706 | 632.85 | Yes | 5-10 | 13.35 | Fixed or openable? | Fixed version | Curb type | Straight curb 20/00 (20 cm high - Stackable & suitable for iWindow & iDome) | Opening system | Not openable | 900 x 1200 mm | 1200 | 900 |  |  | 1.86 | Rectangular |  | PVC Curb | C05P |  | With the PVC Curb 90x120 cm, you choose flawless and completely watertight installation of your skylight or flat roof window. This PVC curb forms the essential, secure bridge between your roof covering and the window, and ensures natural drainage so that rainwater never remains on your flat roof. Where wooden structures can shrink, rot, or crack over time, this high-quality synthetic material provides a stable, maintenance-free base that permanently eliminates heat loss and thermal bridges. Whether you are a skilled DIYer or a professional installer, the well-designed system is created for fast, logical installation and can be seamlessly integrated with any type of roofing membrane. The curb adapts effortlessly to your requirements and is suitable for both fixed glazing and opening systems for comfortable ventilation or smoke extraction. Tailor the design to your specific project: choose a sloped version to capture the maximum amount of daylight and distribute it evenly throughout the space, or opt for the straight version as the ultimate renovation solution. A durable, safe, and smart choice for any construction or renovation project. | https://skylux.eu/en/products/pvc-opstand-900x1200?variant=44600473813269 | https://skylux.eu/cdn/shop/products/Vast_20_00_8cbedd88-8b56-4580-85f7-5b684269a5c4.png?v=1740490329&width=1600 | https://skylux.eu/cdn/shop/files/PVC-Opstand-90x120-cm-PVC-Opstand.png?v=1741090127&width=1600 | https://skylux.eu/cdn/shop/files/PVC-Opstand-900-x-1200-PVC-Opstand.jpg?v=1740490329&width=1600 | https://skylux.eu/cdn/shop/products/Vast_16_20_38a88354-a122-46b9-90e6-52fdd1fd74e5.png?v=1740490329&width=1600 | https://skylux.eu/cdn/shop/products/Vast_16_00_1bb9a410-a82e-4544-a167-578fd41e4569.png?v=1740490329&width=1600 | //skylux.eu/cdn/shop/files/TD_EN.zip?v=12277087538240636034 | <p> With the <strong>PVC Curb 90x120 cm</strong>, you choose flawless and completely watertight installation of your skylight or flat roof window. This PVC curb forms the essential, secure bridge between your roof covering and the window, and ensures natural drainage so that rainwater never remains on your flat roof. Where wooden structures can shrink, rot, or crack over time, this high-quality synthetic material provides a stable, maintenance-free base that permanently eliminates heat loss and thermal bridges. Whether you are a skilled DIYer or a professional installer, the well-designed system is created for fast, logical installation and can be seamlessly integrated with any type of roofing membrane. </p> <p> The curb adapts effortlessly to your requirements and is suitable for both fixed glazing and opening systems for comfortable ventilation or smoke extraction. Tailor the design to your specific project: choose a sloped version to capture the maximum amount of daylight and distribute it evenly throughout the space, or opt for the straight version as the ultimate renovation solution. A durable, safe, and smart choice for any construction or renovation project. </p> | pvc-opstand-900x1200 | 8183540154645 | 44600473813269
Curbs | PVC Curb | Skylux | PVC Curb 90x120 cm | Fixed version / Splayed curb 30/20 - 30 cm high for skylight / flat roof window 900 x 1200 - Please note! Roof opening = 1100 x 1400 / Not openable | 18563 | 5412970185635 | 758.7 | Yes | 5-10 | 25.75 | Fixed or openable? | Fixed version | Curb type | Splayed curb 30/20 - 30 cm high for skylight / flat roof window 900 x 1200 - Please note! Roof opening = 1100 x 1400 | Opening system | Not openable | 900 x 1200 mm | 1200 | 900 |  |  | 1.86 | Rectangular |  | PVC Curb | C05P |  | With the PVC Curb 90x120 cm, you choose flawless and completely watertight installation of your skylight or flat roof window. This PVC curb forms the essential, secure bridge between your roof covering and the window, and ensures natural drainage so that rainwater never remains on your flat roof. Where wooden structures can shrink, rot, or crack over time, this high-quality synthetic material provides a stable, maintenance-free base that permanently eliminates heat loss and thermal bridges. Whether you are a skilled DIYer or a professional installer, the well-designed system is created for fast, logical installation and can be seamlessly integrated with any type of roofing membrane. The curb adapts effortlessly to your requirements and is suitable for both fixed glazing and opening systems for comfortable ventilation or smoke extraction. Tailor the design to your specific project: choose a sloped version to capture the maximum amount of daylight and distribute it evenly throughout the space, or opt for the straight version as the ultimate renovation solution. A durable, safe, and smart choice for any construction or renovation project. | https://skylux.eu/en/products/pvc-opstand-900x1200?variant=44600473878805 | https://skylux.eu/cdn/shop/products/Vast_30_20_cd43fa6f-3713-45b3-aea1-68ec845b9bd0.png?v=1740490329&width=1600 | https://skylux.eu/cdn/shop/files/PVC-Opstand-90x120-cm-PVC-Opstand.png?v=1741090127&width=1600 | https://skylux.eu/cdn/shop/files/PVC-Opstand-900-x-1200-PVC-Opstand.jpg?v=1740490329&width=1600 | https://skylux.eu/cdn/shop/products/Vast_16_20_38a88354-a122-46b9-90e6-52fdd1fd74e5.png?v=1740490329&width=1600 | https://skylux.eu/cdn/shop/products/Vast_16_00_1bb9a410-a82e-4544-a167-578fd41e4569.png?v=1740490329&width=1600 | //skylux.eu/cdn/shop/files/TD_EN.zip?v=12277087538240636034 | <p> With the <strong>PVC Curb 90x120 cm</strong>, you choose flawless and completely watertight installation of your skylight or flat roof window. This PVC curb forms the essential, secure bridge between your roof covering and the window, and ensures natural drainage so that rainwater never remains on your flat roof. Where wooden structures can shrink, rot, or crack over time, this high-quality synthetic material provides a stable, maintenance-free base that permanently eliminates heat loss and thermal bridges. Whether you are a skilled DIYer or a professional installer, the well-designed system is created for fast, logical installation and can be seamlessly integrated with any type of roofing membrane. </p> <p> The curb adapts effortlessly to your requirements and is suitable for both fixed glazing and opening systems for comfortable ventilation or smoke extraction. Tailor the design to your specific project: choose a sloped version to capture the maximum amount of daylight and distribute it evenly throughout the space, or opt for the straight version as the ultimate renovation solution. A durable, safe, and smart choice for any construction or renovation project. </p> | pvc-opstand-900x1200 | 8183540154645 | 44600473878805
Curbs | PVC Curb | Skylux | PVC Curb 90x120 cm | Fixed version / Splayed curb 35/30 - 35 cm high for skylight / flat roof window 900 x 1200 - Please note! Roof opening = 1200 x 1500 / Not openable | 30029 | 5412970300298 | 1014 | Yes | 5-10 | 20.7 | Fixed or openable? | Fixed version | Curb type | Splayed curb 35/30 - 35 cm high for skylight / flat roof window 900 x 1200 - Please note! Roof opening = 1200 x 1500 | Opening system | Not openable | 900 x 1200 mm | 1200 | 900 |  |  | 1.86 | Rectangular |  | PVC Curb | C05P |  | With the PVC Curb 90x120 cm, you choose flawless and completely watertight installation of your skylight or flat roof window. This PVC curb forms the essential, secure bridge between your roof covering and the window, and ensures natural drainage so that rainwater never remains on your flat roof. Where wooden structures can shrink, rot, or crack over time, this high-quality synthetic material provides a stable, maintenance-free base that permanently eliminates heat loss and thermal bridges. Whether you are a skilled DIYer or a professional installer, the well-designed system is created for fast, logical installation and can be seamlessly integrated with any type of roofing membrane. The curb adapts effortlessly to your requirements and is suitable for both fixed glazing and opening systems for comfortable ventilation or smoke extraction. Tailor the design to your specific project: choose a sloped version to capture the maximum amount of daylight and distribute it evenly throughout the space, or opt for the straight version as the ultimate renovation solution. A durable, safe, and smart choice for any construction or renovation project. | https://skylux.eu/en/products/pvc-opstand-900x1200?variant=44600473911573 | https://skylux.eu/cdn/shop/products/Vast_35_30_919f18a2-1a66-4be7-ae22-722a8bba1bc4.png?v=1740490329&width=1600 | https://skylux.eu/cdn/shop/files/PVC-Opstand-90x120-cm-PVC-Opstand.png?v=1741090127&width=1600 | https://skylux.eu/cdn/shop/files/PVC-Opstand-900-x-1200-PVC-Opstand.jpg?v=1740490329&width=1600 | https://skylux.eu/cdn/shop/products/Vast_16_20_38a88354-a122-46b9-90e6-52fdd1fd74e5.png?v=1740490329&width=1600 | https://skylux.eu/cdn/shop/products/Vast_16_00_1bb9a410-a82e-4544-a167-578fd41e4569.png?v=1740490329&width=1600 | //skylux.eu/cdn/shop/files/TD_EN.zip?v=12277087538240636034 | <p> With the <strong>PVC Curb 90x120 cm</strong>, you choose flawless and completely watertight installation of your skylight or flat roof window. This PVC curb forms the essential, secure bridge between your roof covering and the window, and ensures natural drainage so that rainwater never remains on your flat roof. Where wooden structures can shrink, rot, or crack over time, this high-quality synthetic material provides a stable, maintenance-free base that permanently eliminates heat loss and thermal bridges. Whether you are a skilled DIYer or a professional installer, the well-designed system is created for fast, logical installation and can be seamlessly integrated with any type of roofing membrane. </p> <p> The curb adapts effortlessly to your requirements and is suitable for both fixed glazing and opening systems for comfortable ventilation or smoke extraction. Tailor the design to your specific project: choose a sloped version to capture the maximum amount of daylight and distribute it evenly throughout the space, or opt for the straight version as the ultimate renovation solution. A durable, safe, and smart choice for any construction or renovation project. </p> | pvc-opstand-900x1200 | 8183540154645 | 44600473911573
Curbs | PVC Curb | Skylux | PVC Curb 90x120 cm | Openable version / Straight curb 20/00 - 20 cm high for skylight / flat roof window 900 x 1200 / Daylight size = roof opening / Single electric spindle 230 V | 64871 | 5412970648710 | 1608.1 | Yes | 5-10 | 23.46 | Fixed or openable? | Openable version | Curb type | Straight curb 20/00 - 20 cm high for skylight / flat roof window 900 x 1200 / Daylight size = roof opening | Opening system | Single electric spindle 230 V | 900 x 1200 mm | 1200 | 900 |  |  | 1.86 | Rectangular |  | PVC Curb | C05P |  | With the PVC Curb 90x120 cm, you choose flawless and completely watertight installation of your skylight or flat roof window. This PVC curb forms the essential, secure bridge between your roof covering and the window, and ensures natural drainage so that rainwater never remains on your flat roof. Where wooden structures can shrink, rot, or crack over time, this high-quality synthetic material provides a stable, maintenance-free base that permanently eliminates heat loss and thermal bridges. Whether you are a skilled DIYer or a professional installer, the well-designed system is created for fast, logical installation and can be seamlessly integrated with any type of roofing membrane. The curb adapts effortlessly to your requirements and is suitable for both fixed glazing and opening systems for comfortable ventilation or smoke extraction. Tailor the design to your specific project: choose a sloped version to capture the maximum amount of daylight and distribute it evenly throughout the space, or opt for the straight version as the ultimate renovation solution. A durable, safe, and smart choice for any construction or renovation project. | https://skylux.eu/en/products/pvc-opstand-900x1200?variant=44600473977109 | https://skylux.eu/cdn/shop/products/Opengaand_Recht_7b1b21ce-dade-4aa6-b953-da851ba54e59.png?v=1740490329&width=1600 | https://skylux.eu/cdn/shop/files/PVC-Opstand-90x120-cm-PVC-Opstand.png?v=1741090127&width=1600 | https://skylux.eu/cdn/shop/files/PVC-Opstand-900-x-1200-PVC-Opstand.jpg?v=1740490329&width=1600 | https://skylux.eu/cdn/shop/products/Vast_16_20_38a88354-a122-46b9-90e6-52fdd1fd74e5.png?v=1740490329&width=1600 | https://skylux.eu/cdn/shop/products/Vast_16_00_1bb9a410-a82e-4544-a167-578fd41e4569.png?v=1740490329&width=1600 | //skylux.eu/cdn/shop/files/TD_EN.zip?v=12277087538240636034 | <p> With the <strong>PVC Curb 90x120 cm</strong>, you choose flawless and completely watertight installation of your skylight or flat roof window. This PVC curb forms the essential, secure bridge between your roof covering and the window, and ensures natural drainage so that rainwater never remains on your flat roof. Where wooden structures can shrink, rot, or crack over time, this high-quality synthetic material provides a stable, maintenance-free base that permanently eliminates heat loss and thermal bridges. Whether you are a skilled DIYer or a professional installer, the well-designed system is created for fast, logical installation and can be seamlessly integrated with any type of roofing membrane. </p> <p> The curb adapts effortlessly to your requirements and is suitable for both fixed glazing and opening systems for comfortable ventilation or smoke extraction. Tailor the design to your specific project: choose a sloped version to capture the maximum amount of daylight and distribute it evenly throughout the space, or opt for the straight version as the ultimate renovation solution. A durable, safe, and smart choice for any construction or renovation project. </p> | pvc-opstand-900x1200 | 8183540154645 | 44600473977109
Curbs | PVC Curb | Skylux | PVC Curb 90x120 cm | Openable version / Straight curb 20/00 - 20 cm high for skylight / flat roof window 900 x 1200 / Daylight size = roof opening / Single electric chain actuator | 64789 | 5412970647898 | 1608.1 | Yes | 5-10 | 23.12 | Fixed or openable? | Openable version | Curb type | Straight curb 20/00 - 20 cm high for skylight / flat roof window 900 x 1200 / Daylight size = roof opening | Opening system | Single electric chain actuator | 900 x 1200 mm | 1200 | 900 |  |  | 1.86 | Rectangular |  | PVC Curb | C05P |  | With the PVC Curb 90x120 cm, you choose flawless and completely watertight installation of your skylight or flat roof window. This PVC curb forms the essential, secure bridge between your roof covering and the window, and ensures natural drainage so that rainwater never remains on your flat roof. Where wooden structures can shrink, rot, or crack over time, this high-quality synthetic material provides a stable, maintenance-free base that permanently eliminates heat loss and thermal bridges. Whether you are a skilled DIYer or a professional installer, the well-designed system is created for fast, logical installation and can be seamlessly integrated with any type of roofing membrane. The curb adapts effortlessly to your requirements and is suitable for both fixed glazing and opening systems for comfortable ventilation or smoke extraction. Tailor the design to your specific project: choose a sloped version to capture the maximum amount of daylight and distribute it evenly throughout the space, or opt for the straight version as the ultimate renovation solution. A durable, safe, and smart choice for any construction or renovation project. | https://skylux.eu/en/products/pvc-opstand-900x1200?variant=44600474009877 | https://skylux.eu/cdn/shop/products/Opengaand_Recht_7b1b21ce-dade-4aa6-b953-da851ba54e59.png?v=1740490329&width=1600 | https://skylux.eu/cdn/shop/files/PVC-Opstand-90x120-cm-PVC-Opstand.png?v=1741090127&width=1600 | https://skylux.eu/cdn/shop/files/PVC-Opstand-900-x-1200-PVC-Opstand.jpg?v=1740490329&width=1600 | https://skylux.eu/cdn/shop/products/Vast_16_20_38a88354-a122-46b9-90e6-52fdd1fd74e5.png?v=1740490329&width=1600 | https://skylux.eu/cdn/shop/products/Vast_16_00_1bb9a410-a82e-4544-a167-578fd41e4569.png?v=1740490329&width=1600 | //skylux.eu/cdn/shop/files/TD_EN.zip?v=12277087538240636034 | <p> With the <strong>PVC Curb 90x120 cm</strong>, you choose flawless and completely watertight installation of your skylight or flat roof window. This PVC curb forms the essential, secure bridge between your roof covering and the window, and ensures natural drainage so that rainwater never remains on your flat roof. Where wooden structures can shrink, rot, or crack over time, this high-quality synthetic material provides a stable, maintenance-free base that permanently eliminates heat loss and thermal bridges. Whether you are a skilled DIYer or a professional installer, the well-designed system is created for fast, logical installation and can be seamlessly integrated with any type of roofing membrane. </p> <p> The curb adapts effortlessly to your requirements and is suitable for both fixed glazing and opening systems for comfortable ventilation or smoke extraction. Tailor the design to your specific project: choose a sloped version to capture the maximum amount of daylight and distribute it evenly throughout the space, or opt for the straight version as the ultimate renovation solution. A durable, safe, and smart choice for any construction or renovation project. </p> | pvc-opstand-900x1200 | 8183540154645 | 44600474009877
Curbs | PVC Curb | Skylux | PVC Curb 90x120 cm | Openable version / Straight curb 20/00 - 20 cm high for skylight / flat roof window 900 x 1200 / Daylight size = roof opening / Manual chain spindle | 45461 | 5412970454618 | 1214.85 | Yes | 5-10 | 21.94 | Fixed or openable? | Openable version | Curb type | Straight curb 20/00 - 20 cm high for skylight / flat roof window 900 x 1200 / Daylight size = roof opening | Opening system | Manual chain spindle | 900 x 1200 mm | 1200 | 900 |  |  | 1.86 | Rectangular |  | PVC Curb | C05P |  | With the PVC Curb 90x120 cm, you choose flawless and completely watertight installation of your skylight or flat roof window. This PVC curb forms the essential, secure bridge between your roof covering and the window, and ensures natural drainage so that rainwater never remains on your flat roof. Where wooden structures can shrink, rot, or crack over time, this high-quality synthetic material provides a stable, maintenance-free base that permanently eliminates heat loss and thermal bridges. Whether you are a skilled DIYer or a professional installer, the well-designed system is created for fast, logical installation and can be seamlessly integrated with any type of roofing membrane. The curb adapts effortlessly to your requirements and is suitable for both fixed glazing and opening systems for comfortable ventilation or smoke extraction. Tailor the design to your specific project: choose a sloped version to capture the maximum amount of daylight and distribute it evenly throughout the space, or opt for the straight version as the ultimate renovation solution. A durable, safe, and smart choice for any construction or renovation project. | https://skylux.eu/en/products/pvc-opstand-900x1200?variant=44600474075413 | https://skylux.eu/cdn/shop/products/Opengaand_Recht_7b1b21ce-dade-4aa6-b953-da851ba54e59.png?v=1740490329&width=1600 | https://skylux.eu/cdn/shop/files/PVC-Opstand-90x120-cm-PVC-Opstand.png?v=1741090127&width=1600 | https://skylux.eu/cdn/shop/files/PVC-Opstand-900-x-1200-PVC-Opstand.jpg?v=1740490329&width=1600 | https://skylux.eu/cdn/shop/products/Vast_16_20_38a88354-a122-46b9-90e6-52fdd1fd74e5.png?v=1740490329&width=1600 | https://skylux.eu/cdn/shop/products/Vast_16_00_1bb9a410-a82e-4544-a167-578fd41e4569.png?v=1740490329&width=1600 | //skylux.eu/cdn/shop/files/TD_EN.zip?v=12277087538240636034 | <p> With the <strong>PVC Curb 90x120 cm</strong>, you choose flawless and completely watertight installation of your skylight or flat roof window. This PVC curb forms the essential, secure bridge between your roof covering and the window, and ensures natural drainage so that rainwater never remains on your flat roof. Where wooden structures can shrink, rot, or crack over time, this high-quality synthetic material provides a stable, maintenance-free base that permanently eliminates heat loss and thermal bridges. Whether you are a skilled DIYer or a professional installer, the well-designed system is created for fast, logical installation and can be seamlessly integrated with any type of roofing membrane. </p> <p> The curb adapts effortlessly to your requirements and is suitable for both fixed glazing and opening systems for comfortable ventilation or smoke extraction. Tailor the design to your specific project: choose a sloped version to capture the maximum amount of daylight and distribute it evenly throughout the space, or opt for the straight version as the ultimate renovation solution. A durable, safe, and smart choice for any construction or renovation project. </p> | pvc-opstand-900x1200 | 8183540154645 | 44600474075413
Curbs | PVC Curb | Skylux | PVC Curb 90x120 cm | Openable version / Straight curb 20/00 - 20 cm high for skylight / flat roof window 900 x 1200 / Daylight size = roof opening / Single manual spindle with eye | 45491 | 5412970454915 | 1116.85 | Yes | 5-10 | 21.87 | Fixed or openable? | Openable version | Curb type | Straight curb 20/00 - 20 cm high for skylight / flat roof window 900 x 1200 / Daylight size = roof opening | Opening system | Single manual spindle with eye | 900 x 1200 mm | 1200 | 900 |  |  | 1.86 | Rectangular |  | PVC Curb | C05P |  | With the PVC Curb 90x120 cm, you choose flawless and completely watertight installation of your skylight or flat roof window. This PVC curb forms the essential, secure bridge between your roof covering and the window, and ensures natural drainage so that rainwater never remains on your flat roof. Where wooden structures can shrink, rot, or crack over time, this high-quality synthetic material provides a stable, maintenance-free base that permanently eliminates heat loss and thermal bridges. Whether you are a skilled DIYer or a professional installer, the well-designed system is created for fast, logical installation and can be seamlessly integrated with any type of roofing membrane. The curb adapts effortlessly to your requirements and is suitable for both fixed glazing and opening systems for comfortable ventilation or smoke extraction. Tailor the design to your specific project: choose a sloped version to capture the maximum amount of daylight and distribute it evenly throughout the space, or opt for the straight version as the ultimate renovation solution. A durable, safe, and smart choice for any construction or renovation project. | https://skylux.eu/en/products/pvc-opstand-900x1200?variant=44600474108181 | https://skylux.eu/cdn/shop/products/Opengaand_Recht_7b1b21ce-dade-4aa6-b953-da851ba54e59.png?v=1740490329&width=1600 | https://skylux.eu/cdn/shop/files/PVC-Opstand-90x120-cm-PVC-Opstand.png?v=1741090127&width=1600 | https://skylux.eu/cdn/shop/files/PVC-Opstand-900-x-1200-PVC-Opstand.jpg?v=1740490329&width=1600 | https://skylux.eu/cdn/shop/products/Vast_16_20_38a88354-a122-46b9-90e6-52fdd1fd74e5.png?v=1740490329&width=1600 | https://skylux.eu/cdn/shop/products/Vast_16_00_1bb9a410-a82e-4544-a167-578fd41e4569.png?v=1740490329&width=1600 | //skylux.eu/cdn/shop/files/TD_EN.zip?v=12277087538240636034 | <p> With the <strong>PVC Curb 90x120 cm</strong>, you choose flawless and completely watertight installation of your skylight or flat roof window. This PVC curb forms the essential, secure bridge between your roof covering and the window, and ensures natural drainage so that rainwater never remains on your flat roof. Where wooden structures can shrink, rot, or crack over time, this high-quality synthetic material provides a stable, maintenance-free base that permanently eliminates heat loss and thermal bridges. Whether you are a skilled DIYer or a professional installer, the well-designed system is created for fast, logical installation and can be seamlessly integrated with any type of roofing membrane. </p> <p> The curb adapts effortlessly to your requirements and is suitable for both fixed glazing and opening systems for comfortable ventilation or smoke extraction. Tailor the design to your specific project: choose a sloped version to capture the maximum amount of daylight and distribute it evenly throughout the space, or opt for the straight version as the ultimate renovation solution. A durable, safe, and smart choice for any construction or renovation project. </p> | pvc-opstand-900x1200 | 8183540154645 | 44600474108181
Curbs | PVC Curb | Skylux | PVC Curb 90x120 cm | Openable version / Splayed curb 16/20 - 16 cm high for skylight / flat roof window 900 x 1200 - Please note! Roof opening = 1100 x 1400 / Single electric spindle 230 V | 64501 | 5412970645016 | 1489.55 | Yes | 5-10 | 26.19 | Fixed or openable? | Openable version | Curb type | Splayed curb 16/20 - 16 cm high for skylight / flat roof window 900 x 1200 - Please note! Roof opening = 1100 x 1400 | Opening system | Single electric spindle 230 V | 900 x 1200 mm | 1200 | 900 |  |  | 1.86 | Rectangular |  | PVC Curb | C05P |  | With the PVC Curb 90x120 cm, you choose flawless and completely watertight installation of your skylight or flat roof window. This PVC curb forms the essential, secure bridge between your roof covering and the window, and ensures natural drainage so that rainwater never remains on your flat roof. Where wooden structures can shrink, rot, or crack over time, this high-quality synthetic material provides a stable, maintenance-free base that permanently eliminates heat loss and thermal bridges. Whether you are a skilled DIYer or a professional installer, the well-designed system is created for fast, logical installation and can be seamlessly integrated with any type of roofing membrane. The curb adapts effortlessly to your requirements and is suitable for both fixed glazing and opening systems for comfortable ventilation or smoke extraction. Tailor the design to your specific project: choose a sloped version to capture the maximum amount of daylight and distribute it evenly throughout the space, or opt for the straight version as the ultimate renovation solution. A durable, safe, and smart choice for any construction or renovation project. | https://skylux.eu/en/products/pvc-opstand-900x1200?variant=44600474140949 | https://skylux.eu/cdn/shop/products/Opengaand_16_20_d0da5dd2-3805-4655-af15-6956e13c086f.png?v=1740490329&width=1600 | https://skylux.eu/cdn/shop/files/PVC-Opstand-90x120-cm-PVC-Opstand.png?v=1741090127&width=1600 | https://skylux.eu/cdn/shop/files/PVC-Opstand-900-x-1200-PVC-Opstand.jpg?v=1740490329&width=1600 | https://skylux.eu/cdn/shop/products/Vast_16_20_38a88354-a122-46b9-90e6-52fdd1fd74e5.png?v=1740490329&width=1600 | https://skylux.eu/cdn/shop/products/Vast_16_00_1bb9a410-a82e-4544-a167-578fd41e4569.png?v=1740490329&width=1600 | //skylux.eu/cdn/shop/files/TD_EN.zip?v=12277087538240636034 | <p> With the <strong>PVC Curb 90x120 cm</strong>, you choose flawless and completely watertight installation of your skylight or flat roof window. This PVC curb forms the essential, secure bridge between your roof covering and the window, and ensures natural drainage so that rainwater never remains on your flat roof. Where wooden structures can shrink, rot, or crack over time, this high-quality synthetic material provides a stable, maintenance-free base that permanently eliminates heat loss and thermal bridges. Whether you are a skilled DIYer or a professional installer, the well-designed system is created for fast, logical installation and can be seamlessly integrated with any type of roofing membrane. </p> <p> The curb adapts effortlessly to your requirements and is suitable for both fixed glazing and opening systems for comfortable ventilation or smoke extraction. Tailor the design to your specific project: choose a sloped version to capture the maximum amount of daylight and distribute it evenly throughout the space, or opt for the straight version as the ultimate renovation solution. A durable, safe, and smart choice for any construction or renovation project. </p> | pvc-opstand-900x1200 | 8183540154645 | 44600474140949
Curbs | PVC Curb | Skylux | PVC Curb 90x120 cm | Openable version / Splayed curb 16/20 - 16 cm high for skylight / flat roof window 900 x 1200 - Please note! Roof opening = 1100 x 1400 / Single electric chain actuator | 64398 | 5412970643982 | 1489.55 | Yes | 5-10 | 25.85 | Fixed or openable? | Openable version | Curb type | Splayed curb 16/20 - 16 cm high for skylight / flat roof window 900 x 1200 - Please note! Roof opening = 1100 x 1400 | Opening system | Single electric chain actuator | 900 x 1200 mm | 1200 | 900 |  |  | 1.86 | Rectangular |  | PVC Curb | C05P |  | With the PVC Curb 90x120 cm, you choose flawless and completely watertight installation of your skylight or flat roof window. This PVC curb forms the essential, secure bridge between your roof covering and the window, and ensures natural drainage so that rainwater never remains on your flat roof. Where wooden structures can shrink, rot, or crack over time, this high-quality synthetic material provides a stable, maintenance-free base that permanently eliminates heat loss and thermal bridges. Whether you are a skilled DIYer or a professional installer, the well-designed system is created for fast, logical installation and can be seamlessly integrated with any type of roofing membrane. The curb adapts effortlessly to your requirements and is suitable for both fixed glazing and opening systems for comfortable ventilation or smoke extraction. Tailor the design to your specific project: choose a sloped version to capture the maximum amount of daylight and distribute it evenly throughout the space, or opt for the straight version as the ultimate renovation solution. A durable, safe, and smart choice for any construction or renovation project. | https://skylux.eu/en/products/pvc-opstand-900x1200?variant=44600474173717 | https://skylux.eu/cdn/shop/products/Opengaand_16_20_d0da5dd2-3805-4655-af15-6956e13c086f.png?v=1740490329&width=1600 | https://skylux.eu/cdn/shop/files/PVC-Opstand-90x120-cm-PVC-Opstand.png?v=1741090127&width=1600 | https://skylux.eu/cdn/shop/files/PVC-Opstand-900-x-1200-PVC-Opstand.jpg?v=1740490329&width=1600 | https://skylux.eu/cdn/shop/products/Vast_16_20_38a88354-a122-46b9-90e6-52fdd1fd74e5.png?v=1740490329&width=1600 | https://skylux.eu/cdn/shop/products/Vast_16_00_1bb9a410-a82e-4544-a167-578fd41e4569.png?v=1740490329&width=1600 | //skylux.eu/cdn/shop/files/TD_EN.zip?v=12277087538240636034 | <p> With the <strong>PVC Curb 90x120 cm</strong>, you choose flawless and completely watertight installation of your skylight or flat roof window. This PVC curb forms the essential, secure bridge between your roof covering and the window, and ensures natural drainage so that rainwater never remains on your flat roof. Where wooden structures can shrink, rot, or crack over time, this high-quality synthetic material provides a stable, maintenance-free base that permanently eliminates heat loss and thermal bridges. Whether you are a skilled DIYer or a professional installer, the well-designed system is created for fast, logical installation and can be seamlessly integrated with any type of roofing membrane. </p> <p> The curb adapts effortlessly to your requirements and is suitable for both fixed glazing and opening systems for comfortable ventilation or smoke extraction. Tailor the design to your specific project: choose a sloped version to capture the maximum amount of daylight and distribute it evenly throughout the space, or opt for the straight version as the ultimate renovation solution. A durable, safe, and smart choice for any construction or renovation project. </p> | pvc-opstand-900x1200 | 8183540154645 | 44600474173717
Curbs | PVC Curb | Skylux | PVC Curb 90x120 cm | Openable version / Splayed curb 16/20 - 16 cm high for skylight / flat roof window 900 x 1200 - Please note! Roof opening = 1100 x 1400 / Manual chain spindle | 53201 | 5412970532019 | 1096.3 | Yes | 5-10 | 24.67 | Fixed or openable? | Openable version | Curb type | Splayed curb 16/20 - 16 cm high for skylight / flat roof window 900 x 1200 - Please note! Roof opening = 1100 x 1400 | Opening system | Manual chain spindle | 900 x 1200 mm | 1200 | 900 |  |  | 1.86 | Rectangular |  | PVC Curb | C05P |  | With the PVC Curb 90x120 cm, you choose flawless and completely watertight installation of your skylight or flat roof window. This PVC curb forms the essential, secure bridge between your roof covering and the window, and ensures natural drainage so that rainwater never remains on your flat roof. Where wooden structures can shrink, rot, or crack over time, this high-quality synthetic material provides a stable, maintenance-free base that permanently eliminates heat loss and thermal bridges. Whether you are a skilled DIYer or a professional installer, the well-designed system is created for fast, logical installation and can be seamlessly integrated with any type of roofing membrane. The curb adapts effortlessly to your requirements and is suitable for both fixed glazing and opening systems for comfortable ventilation or smoke extraction. Tailor the design to your specific project: choose a sloped version to capture the maximum amount of daylight and distribute it evenly throughout the space, or opt for the straight version as the ultimate renovation solution. A durable, safe, and smart choice for any construction or renovation project. | https://skylux.eu/en/products/pvc-opstand-900x1200?variant=44600474206485 | https://skylux.eu/cdn/shop/products/Opengaand_16_20_d0da5dd2-3805-4655-af15-6956e13c086f.png?v=1740490329&width=1600 | https://skylux.eu/cdn/shop/files/PVC-Opstand-90x120-cm-PVC-Opstand.png?v=1741090127&width=1600 | https://skylux.eu/cdn/shop/files/PVC-Opstand-900-x-1200-PVC-Opstand.jpg?v=1740490329&width=1600 | https://skylux.eu/cdn/shop/products/Vast_16_20_38a88354-a122-46b9-90e6-52fdd1fd74e5.png?v=1740490329&width=1600 | https://skylux.eu/cdn/shop/products/Vast_16_00_1bb9a410-a82e-4544-a167-578fd41e4569.png?v=1740490329&width=1600 | //skylux.eu/cdn/shop/files/TD_EN.zip?v=12277087538240636034 | <p> With the <strong>PVC Curb 90x120 cm</strong>, you choose flawless and completely watertight installation of your skylight or flat roof window. This PVC curb forms the essential, secure bridge between your roof covering and the window, and ensures natural drainage so that rainwater never remains on your flat roof. Where wooden structures can shrink, rot, or crack over time, this high-quality synthetic material provides a stable, maintenance-free base that permanently eliminates heat loss and thermal bridges. Whether you are a skilled DIYer or a professional installer, the well-designed system is created for fast, logical installation and can be seamlessly integrated with any type of roofing membrane. </p> <p> The curb adapts effortlessly to your requirements and is suitable for both fixed glazing and opening systems for comfortable ventilation or smoke extraction. Tailor the design to your specific project: choose a sloped version to capture the maximum amount of daylight and distribute it evenly throughout the space, or opt for the straight version as the ultimate renovation solution. A durable, safe, and smart choice for any construction or renovation project. </p> | pvc-opstand-900x1200 | 8183540154645 | 44600474206485
Curbs | PVC Curb | Skylux | PVC Curb 90x120 cm | Openable version / Splayed curb 16/20 - 16 cm high for skylight / flat roof window 900 x 1200 - Please note! Roof opening = 1100 x 1400 / Single manual spindle with eye | 53415 | 5412970534150 | 998.25 | Yes | 5-10 | 24.6 | Fixed or openable? | Openable version | Curb type | Splayed curb 16/20 - 16 cm high for skylight / flat roof window 900 x 1200 - Please note! Roof opening = 1100 x 1400 | Opening system | Single manual spindle with eye | 900 x 1200 mm | 1200 | 900 |  |  | 1.86 | Rectangular |  | PVC Curb | C05P |  | With the PVC Curb 90x120 cm, you choose flawless and completely watertight installation of your skylight or flat roof window. This PVC curb forms the essential, secure bridge between your roof covering and the window, and ensures natural drainage so that rainwater never remains on your flat roof. Where wooden structures can shrink, rot, or crack over time, this high-quality synthetic material provides a stable, maintenance-free base that permanently eliminates heat loss and thermal bridges. Whether you are a skilled DIYer or a professional installer, the well-designed system is created for fast, logical installation and can be seamlessly integrated with any type of roofing membrane. The curb adapts effortlessly to your requirements and is suitable for both fixed glazing and opening systems for comfortable ventilation or smoke extraction. Tailor the design to your specific project: choose a sloped version to capture the maximum amount of daylight and distribute it evenly throughout the space, or opt for the straight version as the ultimate renovation solution. A durable, safe, and smart choice for any construction or renovation project. | https://skylux.eu/en/products/pvc-opstand-900x1200?variant=44600474239253 | https://skylux.eu/cdn/shop/products/Opengaand_16_20_d0da5dd2-3805-4655-af15-6956e13c086f.png?v=1740490329&width=1600 | https://skylux.eu/cdn/shop/files/PVC-Opstand-90x120-cm-PVC-Opstand.png?v=1741090127&width=1600 | https://skylux.eu/cdn/shop/files/PVC-Opstand-900-x-1200-PVC-Opstand.jpg?v=1740490329&width=1600 | https://skylux.eu/cdn/shop/products/Vast_16_20_38a88354-a122-46b9-90e6-52fdd1fd74e5.png?v=1740490329&width=1600 | https://skylux.eu/cdn/shop/products/Vast_16_00_1bb9a410-a82e-4544-a167-578fd41e4569.png?v=1740490329&width=1600 | //skylux.eu/cdn/shop/files/TD_EN.zip?v=12277087538240636034 | <p> With the <strong>PVC Curb 90x120 cm</strong>, you choose flawless and completely watertight installation of your skylight or flat roof window. This PVC curb forms the essential, secure bridge between your roof covering and the window, and ensures natural drainage so that rainwater never remains on your flat roof. Where wooden structures can shrink, rot, or crack over time, this high-quality synthetic material provides a stable, maintenance-free base that permanently eliminates heat loss and thermal bridges. Whether you are a skilled DIYer or a professional installer, the well-designed system is created for fast, logical installation and can be seamlessly integrated with any type of roofing membrane. </p> <p> The curb adapts effortlessly to your requirements and is suitable for both fixed glazing and opening systems for comfortable ventilation or smoke extraction. Tailor the design to your specific project: choose a sloped version to capture the maximum amount of daylight and distribute it evenly throughout the space, or opt for the straight version as the ultimate renovation solution. A durable, safe, and smart choice for any construction or renovation project. </p> | pvc-opstand-900x1200 | 8183540154645 | 44600474239253
Curbs | PVC Curb | Skylux | PVC Curb 90x120 cm | Openable version / Splayed curb 16/20 - 16 cm high for skylight / flat roof window 900 x 1200 - Please note! Roof opening = 1100 x 1400 / Single manual spindle with tube | 53364 | 5412970533641 | 998.25 | Yes | 5-10 | 24.67 | Fixed or openable? | Openable version | Curb type | Splayed curb 16/20 - 16 cm high for skylight / flat roof window 900 x 1200 - Please note! Roof opening = 1100 x 1400 | Opening system | Single manual spindle with tube | 900 x 1200 mm | 1200 | 900 |  |  | 1.86 | Rectangular |  | PVC Curb | C05P |  | With the PVC Curb 90x120 cm, you choose flawless and completely watertight installation of your skylight or flat roof window. This PVC curb forms the essential, secure bridge between your roof covering and the window, and ensures natural drainage so that rainwater never remains on your flat roof. Where wooden structures can shrink, rot, or crack over time, this high-quality synthetic material provides a stable, maintenance-free base that permanently eliminates heat loss and thermal bridges. Whether you are a skilled DIYer or a professional installer, the well-designed system is created for fast, logical installation and can be seamlessly integrated with any type of roofing membrane. The curb adapts effortlessly to your requirements and is suitable for both fixed glazing and opening systems for comfortable ventilation or smoke extraction. Tailor the design to your specific project: choose a sloped version to capture the maximum amount of daylight and distribute it evenly throughout the space, or opt for the straight version as the ultimate renovation solution. A durable, safe, and smart choice for any construction or renovation project. | https://skylux.eu/en/products/pvc-opstand-900x1200?variant=44600474272021 | https://skylux.eu/cdn/shop/products/Opengaand_16_20_d0da5dd2-3805-4655-af15-6956e13c086f.png?v=1740490329&width=1600 | https://skylux.eu/cdn/shop/files/PVC-Opstand-90x120-cm-PVC-Opstand.png?v=1741090127&width=1600 | https://skylux.eu/cdn/shop/files/PVC-Opstand-900-x-1200-PVC-Opstand.jpg?v=1740490329&width=1600 | https://skylux.eu/cdn/shop/products/Vast_16_20_38a88354-a122-46b9-90e6-52fdd1fd74e5.png?v=1740490329&width=1600 | https://skylux.eu/cdn/shop/products/Vast_16_00_1bb9a410-a82e-4544-a167-578fd41e4569.png?v=1740490329&width=1600 | //skylux.eu/cdn/shop/files/TD_EN.zip?v=12277087538240636034 | <p> With the <strong>PVC Curb 90x120 cm</strong>, you choose flawless and completely watertight installation of your skylight or flat roof window. This PVC curb forms the essential, secure bridge between your roof covering and the window, and ensures natural drainage so that rainwater never remains on your flat roof. Where wooden structures can shrink, rot, or crack over time, this high-quality synthetic material provides a stable, maintenance-free base that permanently eliminates heat loss and thermal bridges. Whether you are a skilled DIYer or a professional installer, the well-designed system is created for fast, logical installation and can be seamlessly integrated with any type of roofing membrane. </p> <p> The curb adapts effortlessly to your requirements and is suitable for both fixed glazing and opening systems for comfortable ventilation or smoke extraction. Tailor the design to your specific project: choose a sloped version to capture the maximum amount of daylight and distribute it evenly throughout the space, or opt for the straight version as the ultimate renovation solution. A durable, safe, and smart choice for any construction or renovation project. </p> | pvc-opstand-900x1200 | 8183540154645 | 44600474272021
Curbs | PVC Curb | Skylux | PVC Curb 90x120 cm | Openable version / Straight Upstand 16/00 - 16 cm high for skylight 900 x 1200 / Day size = Roof opening / Single electric spindle 230 V | 64081 | 5412970640813 | 1423 | Yes | 5-10 | 19.47 | Fixed or openable? | Openable version | Curb type | Straight Upstand 16/00 - 16 cm high for skylight 900 x 1200 / Day size = Roof opening | Opening system | Single electric spindle 230 V | 900 x 1200 mm | 1200 | 900 |  |  | 1.86 | Rectangular |  | PVC Curb | C05P |  | With the PVC Curb 90x120 cm, you choose flawless and completely watertight installation of your skylight or flat roof window. This PVC curb forms the essential, secure bridge between your roof covering and the window, and ensures natural drainage so that rainwater never remains on your flat roof. Where wooden structures can shrink, rot, or crack over time, this high-quality synthetic material provides a stable, maintenance-free base that permanently eliminates heat loss and thermal bridges. Whether you are a skilled DIYer or a professional installer, the well-designed system is created for fast, logical installation and can be seamlessly integrated with any type of roofing membrane. The curb adapts effortlessly to your requirements and is suitable for both fixed glazing and opening systems for comfortable ventilation or smoke extraction. Tailor the design to your specific project: choose a sloped version to capture the maximum amount of daylight and distribute it evenly throughout the space, or opt for the straight version as the ultimate renovation solution. A durable, safe, and smart choice for any construction or renovation project. | https://skylux.eu/en/products/pvc-opstand-900x1200?variant=44600474337557 | https://skylux.eu/cdn/shop/products/Opengaand_Recht_7b1b21ce-dade-4aa6-b953-da851ba54e59.png?v=1740490329&width=1600 | https://skylux.eu/cdn/shop/files/PVC-Opstand-90x120-cm-PVC-Opstand.png?v=1741090127&width=1600 | https://skylux.eu/cdn/shop/files/PVC-Opstand-900-x-1200-PVC-Opstand.jpg?v=1740490329&width=1600 | https://skylux.eu/cdn/shop/products/Vast_16_20_38a88354-a122-46b9-90e6-52fdd1fd74e5.png?v=1740490329&width=1600 | https://skylux.eu/cdn/shop/products/Vast_16_00_1bb9a410-a82e-4544-a167-578fd41e4569.png?v=1740490329&width=1600 | //skylux.eu/cdn/shop/files/TD_EN.zip?v=12277087538240636034 | <p> With the <strong>PVC Curb 90x120 cm</strong>, you choose flawless and completely watertight installation of your skylight or flat roof window. This PVC curb forms the essential, secure bridge between your roof covering and the window, and ensures natural drainage so that rainwater never remains on your flat roof. Where wooden structures can shrink, rot, or crack over time, this high-quality synthetic material provides a stable, maintenance-free base that permanently eliminates heat loss and thermal bridges. Whether you are a skilled DIYer or a professional installer, the well-designed system is created for fast, logical installation and can be seamlessly integrated with any type of roofing membrane. </p> <p> The curb adapts effortlessly to your requirements and is suitable for both fixed glazing and opening systems for comfortable ventilation or smoke extraction. Tailor the design to your specific project: choose a sloped version to capture the maximum amount of daylight and distribute it evenly throughout the space, or opt for the straight version as the ultimate renovation solution. A durable, safe, and smart choice for any construction or renovation project. </p> | pvc-opstand-900x1200 | 8183540154645 | 44600474337557
Curbs | PVC Curb | Skylux | PVC Curb 90x120 cm | Openable version / Straight Upstand 16/00 - 16 cm high for skylight 900 x 1200 / Day size = Roof opening / Single electric chain actuator | 49750 | 5412970497509 | 1423 | Yes | 5-10 | 19.13 | Fixed or openable? | Openable version | Curb type | Straight Upstand 16/00 - 16 cm high for skylight 900 x 1200 / Day size = Roof opening | Opening system | Single electric chain actuator | 900 x 1200 mm | 1200 | 900 |  |  | 1.86 | Rectangular |  | PVC Curb | C05P |  | With the PVC Curb 90x120 cm, you choose flawless and completely watertight installation of your skylight or flat roof window. This PVC curb forms the essential, secure bridge between your roof covering and the window, and ensures natural drainage so that rainwater never remains on your flat roof. Where wooden structures can shrink, rot, or crack over time, this high-quality synthetic material provides a stable, maintenance-free base that permanently eliminates heat loss and thermal bridges. Whether you are a skilled DIYer or a professional installer, the well-designed system is created for fast, logical installation and can be seamlessly integrated with any type of roofing membrane. The curb adapts effortlessly to your requirements and is suitable for both fixed glazing and opening systems for comfortable ventilation or smoke extraction. Tailor the design to your specific project: choose a sloped version to capture the maximum amount of daylight and distribute it evenly throughout the space, or opt for the straight version as the ultimate renovation solution. A durable, safe, and smart choice for any construction or renovation project. | https://skylux.eu/en/products/pvc-opstand-900x1200?variant=44600474403093 | https://skylux.eu/cdn/shop/products/Opengaand_Recht_7b1b21ce-dade-4aa6-b953-da851ba54e59.png?v=1740490329&width=1600 | https://skylux.eu/cdn/shop/files/PVC-Opstand-90x120-cm-PVC-Opstand.png?v=1741090127&width=1600 | https://skylux.eu/cdn/shop/files/PVC-Opstand-900-x-1200-PVC-Opstand.jpg?v=1740490329&width=1600 | https://skylux.eu/cdn/shop/products/Vast_16_20_38a88354-a122-46b9-90e6-52fdd1fd74e5.png?v=1740490329&width=1600 | https://skylux.eu/cdn/shop/products/Vast_16_00_1bb9a410-a82e-4544-a167-578fd41e4569.png?v=1740490329&width=1600 | //skylux.eu/cdn/shop/files/TD_EN.zip?v=12277087538240636034 | <p> With the <strong>PVC Curb 90x120 cm</strong>, you choose flawless and completely watertight installation of your skylight or flat roof window. This PVC curb forms the essential, secure bridge between your roof covering and the window, and ensures natural drainage so that rainwater never remains on your flat roof. Where wooden structures can shrink, rot, or crack over time, this high-quality synthetic material provides a stable, maintenance-free base that permanently eliminates heat loss and thermal bridges. Whether you are a skilled DIYer or a professional installer, the well-designed system is created for fast, logical installation and can be seamlessly integrated with any type of roofing membrane. </p> <p> The curb adapts effortlessly to your requirements and is suitable for both fixed glazing and opening systems for comfortable ventilation or smoke extraction. Tailor the design to your specific project: choose a sloped version to capture the maximum amount of daylight and distribute it evenly throughout the space, or opt for the straight version as the ultimate renovation solution. A durable, safe, and smart choice for any construction or renovation project. </p> | pvc-opstand-900x1200 | 8183540154645 | 44600474403093
Curbs | PVC Curb | Skylux | PVC Curb 90x120 cm | Openable version / Straight Upstand 16/00 - 16 cm high for skylight 900 x 1200 / Day size = Roof opening / Manual chain spindle | 53043 | 5412970530435 | 1029.75 | Yes | 5-10 | 17.95 | Fixed or openable? | Openable version | Curb type | Straight Upstand 16/00 - 16 cm high for skylight 900 x 1200 / Day size = Roof opening | Opening system | Manual chain spindle | 900 x 1200 mm | 1200 | 900 |  |  | 1.86 | Rectangular |  | PVC Curb | C05P |  | With the PVC Curb 90x120 cm, you choose flawless and completely watertight installation of your skylight or flat roof window. This PVC curb forms the essential, secure bridge between your roof covering and the window, and ensures natural drainage so that rainwater never remains on your flat roof. Where wooden structures can shrink, rot, or crack over time, this high-quality synthetic material provides a stable, maintenance-free base that permanently eliminates heat loss and thermal bridges. Whether you are a skilled DIYer or a professional installer, the well-designed system is created for fast, logical installation and can be seamlessly integrated with any type of roofing membrane. The curb adapts effortlessly to your requirements and is suitable for both fixed glazing and opening systems for comfortable ventilation or smoke extraction. Tailor the design to your specific project: choose a sloped version to capture the maximum amount of daylight and distribute it evenly throughout the space, or opt for the straight version as the ultimate renovation solution. A durable, safe, and smart choice for any construction or renovation project. | https://skylux.eu/en/products/pvc-opstand-900x1200?variant=44600474435861 | https://skylux.eu/cdn/shop/products/Opengaand_Recht_7b1b21ce-dade-4aa6-b953-da851ba54e59.png?v=1740490329&width=1600 | https://skylux.eu/cdn/shop/files/PVC-Opstand-90x120-cm-PVC-Opstand.png?v=1741090127&width=1600 | https://skylux.eu/cdn/shop/files/PVC-Opstand-900-x-1200-PVC-Opstand.jpg?v=1740490329&width=1600 | https://skylux.eu/cdn/shop/products/Vast_16_20_38a88354-a122-46b9-90e6-52fdd1fd74e5.png?v=1740490329&width=1600 | https://skylux.eu/cdn/shop/products/Vast_16_00_1bb9a410-a82e-4544-a167-578fd41e4569.png?v=1740490329&width=1600 | //skylux.eu/cdn/shop/files/TD_EN.zip?v=12277087538240636034 | <p> With the <strong>PVC Curb 90x120 cm</strong>, you choose flawless and completely watertight installation of your skylight or flat roof window. This PVC curb forms the essential, secure bridge between your roof covering and the window, and ensures natural drainage so that rainwater never remains on your flat roof. Where wooden structures can shrink, rot, or crack over time, this high-quality synthetic material provides a stable, maintenance-free base that permanently eliminates heat loss and thermal bridges. Whether you are a skilled DIYer or a professional installer, the well-designed system is created for fast, logical installation and can be seamlessly integrated with any type of roofing membrane. </p> <p> The curb adapts effortlessly to your requirements and is suitable for both fixed glazing and opening systems for comfortable ventilation or smoke extraction. Tailor the design to your specific project: choose a sloped version to capture the maximum amount of daylight and distribute it evenly throughout the space, or opt for the straight version as the ultimate renovation solution. A durable, safe, and smart choice for any construction or renovation project. </p> | pvc-opstand-900x1200 | 8183540154645 | 44600474435861
Curbs | PVC Curb | Skylux | PVC Curb 90x120 cm | Openable version / Straight Upstand 16/00 - 16 cm high for skylight 900 x 1200 / Day size = Roof opening / Single manual spindle with eye | 53150 | 5412970531500 | 931.7 | Yes | 5-10 | 17.88 | Fixed or openable? | Openable version | Curb type | Straight Upstand 16/00 - 16 cm high for skylight 900 x 1200 / Day size = Roof opening | Opening system | Single manual spindle with eye | 900 x 1200 mm | 1200 | 900 |  |  | 1.86 | Rectangular |  | PVC Curb | C05P |  | With the PVC Curb 90x120 cm, you choose flawless and completely watertight installation of your skylight or flat roof window. This PVC curb forms the essential, secure bridge between your roof covering and the window, and ensures natural drainage so that rainwater never remains on your flat roof. Where wooden structures can shrink, rot, or crack over time, this high-quality synthetic material provides a stable, maintenance-free base that permanently eliminates heat loss and thermal bridges. Whether you are a skilled DIYer or a professional installer, the well-designed system is created for fast, logical installation and can be seamlessly integrated with any type of roofing membrane. The curb adapts effortlessly to your requirements and is suitable for both fixed glazing and opening systems for comfortable ventilation or smoke extraction. Tailor the design to your specific project: choose a sloped version to capture the maximum amount of daylight and distribute it evenly throughout the space, or opt for the straight version as the ultimate renovation solution. A durable, safe, and smart choice for any construction or renovation project. | https://skylux.eu/en/products/pvc-opstand-900x1200?variant=44600474501397 | https://skylux.eu/cdn/shop/products/Opengaand_Recht_7b1b21ce-dade-4aa6-b953-da851ba54e59.png?v=1740490329&width=1600 | https://skylux.eu/cdn/shop/files/PVC-Opstand-90x120-cm-PVC-Opstand.png?v=1741090127&width=1600 | https://skylux.eu/cdn/shop/files/PVC-Opstand-900-x-1200-PVC-Opstand.jpg?v=1740490329&width=1600 | https://skylux.eu/cdn/shop/products/Vast_16_20_38a88354-a122-46b9-90e6-52fdd1fd74e5.png?v=1740490329&width=1600 | https://skylux.eu/cdn/shop/products/Vast_16_00_1bb9a410-a82e-4544-a167-578fd41e4569.png?v=1740490329&width=1600 | //skylux.eu/cdn/shop/files/TD_EN.zip?v=12277087538240636034 | <p> With the <strong>PVC Curb 90x120 cm</strong>, you choose flawless and completely watertight installation of your skylight or flat roof window. This PVC curb forms the essential, secure bridge between your roof covering and the window, and ensures natural drainage so that rainwater never remains on your flat roof. Where wooden structures can shrink, rot, or crack over time, this high-quality synthetic material provides a stable, maintenance-free base that permanently eliminates heat loss and thermal bridges. Whether you are a skilled DIYer or a professional installer, the well-designed system is created for fast, logical installation and can be seamlessly integrated with any type of roofing membrane. </p> <p> The curb adapts effortlessly to your requirements and is suitable for both fixed glazing and opening systems for comfortable ventilation or smoke extraction. Tailor the design to your specific project: choose a sloped version to capture the maximum amount of daylight and distribute it evenly throughout the space, or opt for the straight version as the ultimate renovation solution. A durable, safe, and smart choice for any construction or renovation project. </p> | pvc-opstand-900x1200 | 8183540154645 | 44600474501397
Curbs | PVC Curb | Skylux | PVC Curb 90x120 cm | Openable version / Splayed curb 30/20 - 30 cm high for skylight / flat roof window 900 x 1200 - Please note! Roof opening = 1100 x 1400 / Single electric spindle 230 V | 65239 | 5412970652397 | 1733.95 | Yes | 5-10 | 34.09 | Fixed or openable? | Openable version | Curb type | Splayed curb 30/20 - 30 cm high for skylight / flat roof window 900 x 1200 - Please note! Roof opening = 1100 x 1400 | Opening system | Single electric spindle 230 V | 900 x 1200 mm | 1200 | 900 |  |  | 1.86 | Rectangular |  | PVC Curb | C05P |  | With the PVC Curb 90x120 cm, you choose flawless and completely watertight installation of your skylight or flat roof window. This PVC curb forms the essential, secure bridge between your roof covering and the window, and ensures natural drainage so that rainwater never remains on your flat roof. Where wooden structures can shrink, rot, or crack over time, this high-quality synthetic material provides a stable, maintenance-free base that permanently eliminates heat loss and thermal bridges. Whether you are a skilled DIYer or a professional installer, the well-designed system is created for fast, logical installation and can be seamlessly integrated with any type of roofing membrane. The curb adapts effortlessly to your requirements and is suitable for both fixed glazing and opening systems for comfortable ventilation or smoke extraction. Tailor the design to your specific project: choose a sloped version to capture the maximum amount of daylight and distribute it evenly throughout the space, or opt for the straight version as the ultimate renovation solution. A durable, safe, and smart choice for any construction or renovation project. | https://skylux.eu/en/products/pvc-opstand-900x1200?variant=44600474534165 | https://skylux.eu/cdn/shop/products/Opengaand_30_20_6f68c7c0-0f67-4ffa-9285-d48b37d50b1b.png?v=1740490329&width=1600 | https://skylux.eu/cdn/shop/files/PVC-Opstand-90x120-cm-PVC-Opstand.png?v=1741090127&width=1600 | https://skylux.eu/cdn/shop/files/PVC-Opstand-900-x-1200-PVC-Opstand.jpg?v=1740490329&width=1600 | https://skylux.eu/cdn/shop/products/Vast_16_20_38a88354-a122-46b9-90e6-52fdd1fd74e5.png?v=1740490329&width=1600 | https://skylux.eu/cdn/shop/products/Vast_16_00_1bb9a410-a82e-4544-a167-578fd41e4569.png?v=1740490329&width=1600 | //skylux.eu/cdn/shop/files/TD_EN.zip?v=12277087538240636034 | <p> With the <strong>PVC Curb 90x120 cm</strong>, you choose flawless and completely watertight installation of your skylight or flat roof window. This PVC curb forms the essential, secure bridge between your roof covering and the window, and ensures natural drainage so that rainwater never remains on your flat roof. Where wooden structures can shrink, rot, or crack over time, this high-quality synthetic material provides a stable, maintenance-free base that permanently eliminates heat loss and thermal bridges. Whether you are a skilled DIYer or a professional installer, the well-designed system is created for fast, logical installation and can be seamlessly integrated with any type of roofing membrane. </p> <p> The curb adapts effortlessly to your requirements and is suitable for both fixed glazing and opening systems for comfortable ventilation or smoke extraction. Tailor the design to your specific project: choose a sloped version to capture the maximum amount of daylight and distribute it evenly throughout the space, or opt for the straight version as the ultimate renovation solution. A durable, safe, and smart choice for any construction or renovation project. </p> | pvc-opstand-900x1200 | 8183540154645 | 44600474534165
Curbs | PVC Curb | Skylux | PVC Curb 90x120 cm | Openable version / Splayed curb 30/20 - 30 cm high for skylight / flat roof window 900 x 1200 - Please note! Roof opening = 1100 x 1400 / Single electric chain actuator | 65136 | 5412970651369 | 1733.95 | Yes | 5-10 | 33.75 | Fixed or openable? | Openable version | Curb type | Splayed curb 30/20 - 30 cm high for skylight / flat roof window 900 x 1200 - Please note! Roof opening = 1100 x 1400 | Opening system | Single electric chain actuator | 900 x 1200 mm | 1200 | 900 |  |  | 1.86 | Rectangular |  | PVC Curb | C05P |  | With the PVC Curb 90x120 cm, you choose flawless and completely watertight installation of your skylight or flat roof window. This PVC curb forms the essential, secure bridge between your roof covering and the window, and ensures natural drainage so that rainwater never remains on your flat roof. Where wooden structures can shrink, rot, or crack over time, this high-quality synthetic material provides a stable, maintenance-free base that permanently eliminates heat loss and thermal bridges. Whether you are a skilled DIYer or a professional installer, the well-designed system is created for fast, logical installation and can be seamlessly integrated with any type of roofing membrane. The curb adapts effortlessly to your requirements and is suitable for both fixed glazing and opening systems for comfortable ventilation or smoke extraction. Tailor the design to your specific project: choose a sloped version to capture the maximum amount of daylight and distribute it evenly throughout the space, or opt for the straight version as the ultimate renovation solution. A durable, safe, and smart choice for any construction or renovation project. | https://skylux.eu/en/products/pvc-opstand-900x1200?variant=44600474599701 | https://skylux.eu/cdn/shop/products/Opengaand_30_20_6f68c7c0-0f67-4ffa-9285-d48b37d50b1b.png?v=1740490329&width=1600 | https://skylux.eu/cdn/shop/files/PVC-Opstand-90x120-cm-PVC-Opstand.png?v=1741090127&width=1600 | https://skylux.eu/cdn/shop/files/PVC-Opstand-900-x-1200-PVC-Opstand.jpg?v=1740490329&width=1600 | https://skylux.eu/cdn/shop/products/Vast_16_20_38a88354-a122-46b9-90e6-52fdd1fd74e5.png?v=1740490329&width=1600 | https://skylux.eu/cdn/shop/products/Vast_16_00_1bb9a410-a82e-4544-a167-578fd41e4569.png?v=1740490329&width=1600 | //skylux.eu/cdn/shop/files/TD_EN.zip?v=12277087538240636034 | <p> With the <strong>PVC Curb 90x120 cm</strong>, you choose flawless and completely watertight installation of your skylight or flat roof window. This PVC curb forms the essential, secure bridge between your roof covering and the window, and ensures natural drainage so that rainwater never remains on your flat roof. Where wooden structures can shrink, rot, or crack over time, this high-quality synthetic material provides a stable, maintenance-free base that permanently eliminates heat loss and thermal bridges. Whether you are a skilled DIYer or a professional installer, the well-designed system is created for fast, logical installation and can be seamlessly integrated with any type of roofing membrane. </p> <p> The curb adapts effortlessly to your requirements and is suitable for both fixed glazing and opening systems for comfortable ventilation or smoke extraction. Tailor the design to your specific project: choose a sloped version to capture the maximum amount of daylight and distribute it evenly throughout the space, or opt for the straight version as the ultimate renovation solution. A durable, safe, and smart choice for any construction or renovation project. </p> | pvc-opstand-900x1200 | 8183540154645 | 44600474599701
Curbs | PVC Curb | Skylux | PVC Curb 90x120 cm | Openable version / Splayed curb 30/20 - 30 cm high for skylight / flat roof window 900 x 1200 - Please note! Roof opening = 1100 x 1400 / Manual chain spindle | 53727 | 5412970537274 | 1340.7 | Yes | 5-10 | 32.57 | Fixed or openable? | Openable version | Curb type | Splayed curb 30/20 - 30 cm high for skylight / flat roof window 900 x 1200 - Please note! Roof opening = 1100 x 1400 | Opening system | Manual chain spindle | 900 x 1200 mm | 1200 | 900 |  |  | 1.86 | Rectangular |  | PVC Curb | C05P |  | With the PVC Curb 90x120 cm, you choose flawless and completely watertight installation of your skylight or flat roof window. This PVC curb forms the essential, secure bridge between your roof covering and the window, and ensures natural drainage so that rainwater never remains on your flat roof. Where wooden structures can shrink, rot, or crack over time, this high-quality synthetic material provides a stable, maintenance-free base that permanently eliminates heat loss and thermal bridges. Whether you are a skilled DIYer or a professional installer, the well-designed system is created for fast, logical installation and can be seamlessly integrated with any type of roofing membrane. The curb adapts effortlessly to your requirements and is suitable for both fixed glazing and opening systems for comfortable ventilation or smoke extraction. Tailor the design to your specific project: choose a sloped version to capture the maximum amount of daylight and distribute it evenly throughout the space, or opt for the straight version as the ultimate renovation solution. A durable, safe, and smart choice for any construction or renovation project. | https://skylux.eu/en/products/pvc-opstand-900x1200?variant=44600474665237 | https://skylux.eu/cdn/shop/products/Opengaand_30_20_6f68c7c0-0f67-4ffa-9285-d48b37d50b1b.png?v=1740490329&width=1600 | https://skylux.eu/cdn/shop/files/PVC-Opstand-90x120-cm-PVC-Opstand.png?v=1741090127&width=1600 | https://skylux.eu/cdn/shop/files/PVC-Opstand-900-x-1200-PVC-Opstand.jpg?v=1740490329&width=1600 | https://skylux.eu/cdn/shop/products/Vast_16_20_38a88354-a122-46b9-90e6-52fdd1fd74e5.png?v=1740490329&width=1600 | https://skylux.eu/cdn/shop/products/Vast_16_00_1bb9a410-a82e-4544-a167-578fd41e4569.png?v=1740490329&width=1600 | //skylux.eu/cdn/shop/files/TD_EN.zip?v=12277087538240636034 | <p> With the <strong>PVC Curb 90x120 cm</strong>, you choose flawless and completely watertight installation of your skylight or flat roof window. This PVC curb forms the essential, secure bridge between your roof covering and the window, and ensures natural drainage so that rainwater never remains on your flat roof. Where wooden structures can shrink, rot, or crack over time, this high-quality synthetic material provides a stable, maintenance-free base that permanently eliminates heat loss and thermal bridges. Whether you are a skilled DIYer or a professional installer, the well-designed system is created for fast, logical installation and can be seamlessly integrated with any type of roofing membrane. </p> <p> The curb adapts effortlessly to your requirements and is suitable for both fixed glazing and opening systems for comfortable ventilation or smoke extraction. Tailor the design to your specific project: choose a sloped version to capture the maximum amount of daylight and distribute it evenly throughout the space, or opt for the straight version as the ultimate renovation solution. A durable, safe, and smart choice for any construction or renovation project. </p> | pvc-opstand-900x1200 | 8183540154645 | 44600474665237
Curbs | PVC Curb | Skylux | PVC Curb 90x120 cm | Openable version / Splayed curb 30/20 - 30 cm high for skylight / flat roof window 900 x 1200 - Please note! Roof opening = 1100 x 1400 / Single manual spindle with eye | 53830 | 5412970538301 | 1242.7 | Yes | 5-10 | 32.5 | Fixed or openable? | Openable version | Curb type | Splayed curb 30/20 - 30 cm high for skylight / flat roof window 900 x 1200 - Please note! Roof opening = 1100 x 1400 | Opening system | Single manual spindle with eye | 900 x 1200 mm | 1200 | 900 |  |  | 1.86 | Rectangular |  | PVC Curb | C05P |  | With the PVC Curb 90x120 cm, you choose flawless and completely watertight installation of your skylight or flat roof window. This PVC curb forms the essential, secure bridge between your roof covering and the window, and ensures natural drainage so that rainwater never remains on your flat roof. Where wooden structures can shrink, rot, or crack over time, this high-quality synthetic material provides a stable, maintenance-free base that permanently eliminates heat loss and thermal bridges. Whether you are a skilled DIYer or a professional installer, the well-designed system is created for fast, logical installation and can be seamlessly integrated with any type of roofing membrane. The curb adapts effortlessly to your requirements and is suitable for both fixed glazing and opening systems for comfortable ventilation or smoke extraction. Tailor the design to your specific project: choose a sloped version to capture the maximum amount of daylight and distribute it evenly throughout the space, or opt for the straight version as the ultimate renovation solution. A durable, safe, and smart choice for any construction or renovation project. | https://skylux.eu/en/products/pvc-opstand-900x1200?variant=44600474698005 | https://skylux.eu/cdn/shop/products/Opengaand_30_20_6f68c7c0-0f67-4ffa-9285-d48b37d50b1b.png?v=1740490329&width=1600 | https://skylux.eu/cdn/shop/files/PVC-Opstand-90x120-cm-PVC-Opstand.png?v=1741090127&width=1600 | https://skylux.eu/cdn/shop/files/PVC-Opstand-900-x-1200-PVC-Opstand.jpg?v=1740490329&width=1600 | https://skylux.eu/cdn/shop/products/Vast_16_20_38a88354-a122-46b9-90e6-52fdd1fd74e5.png?v=1740490329&width=1600 | https://skylux.eu/cdn/shop/products/Vast_16_00_1bb9a410-a82e-4544-a167-578fd41e4569.png?v=1740490329&width=1600 | //skylux.eu/cdn/shop/files/TD_EN.zip?v=12277087538240636034 | <p> With the <strong>PVC Curb 90x120 cm</strong>, you choose flawless and completely watertight installation of your skylight or flat roof window. This PVC curb forms the essential, secure bridge between your roof covering and the window, and ensures natural drainage so that rainwater never remains on your flat roof. Where wooden structures can shrink, rot, or crack over time, this high-quality synthetic material provides a stable, maintenance-free base that permanently eliminates heat loss and thermal bridges. Whether you are a skilled DIYer or a professional installer, the well-designed system is created for fast, logical installation and can be seamlessly integrated with any type of roofing membrane. </p> <p> The curb adapts effortlessly to your requirements and is suitable for both fixed glazing and opening systems for comfortable ventilation or smoke extraction. Tailor the design to your specific project: choose a sloped version to capture the maximum amount of daylight and distribute it evenly throughout the space, or opt for the straight version as the ultimate renovation solution. A durable, safe, and smart choice for any construction or renovation project. </p> | pvc-opstand-900x1200 | 8183540154645 | 44600474698005
Curbs | PVC Curb | Skylux | PVC Curb 90x120 cm | Openable version / Splayed curb 35/30 - 35 cm high for skylight / flat roof window 900 x 1200 - Please note! Roof opening = 1200 x 1500 / Single electric spindle 230 V | 65629 | 5412970656296 | 1989.25 | Yes | 5-10 | 29.04 | Fixed or openable? | Openable version | Curb type | Splayed curb 35/30 - 35 cm high for skylight / flat roof window 900 x 1200 - Please note! Roof opening = 1200 x 1500 | Opening system | Single electric spindle 230 V | 900 x 1200 mm | 1200 | 900 |  |  | 1.86 | Rectangular |  | PVC Curb | C05P |  | With the PVC Curb 90x120 cm, you choose flawless and completely watertight installation of your skylight or flat roof window. This PVC curb forms the essential, secure bridge between your roof covering and the window, and ensures natural drainage so that rainwater never remains on your flat roof. Where wooden structures can shrink, rot, or crack over time, this high-quality synthetic material provides a stable, maintenance-free base that permanently eliminates heat loss and thermal bridges. Whether you are a skilled DIYer or a professional installer, the well-designed system is created for fast, logical installation and can be seamlessly integrated with any type of roofing membrane. The curb adapts effortlessly to your requirements and is suitable for both fixed glazing and opening systems for comfortable ventilation or smoke extraction. Tailor the design to your specific project: choose a sloped version to capture the maximum amount of daylight and distribute it evenly throughout the space, or opt for the straight version as the ultimate renovation solution. A durable, safe, and smart choice for any construction or renovation project. | https://skylux.eu/en/products/pvc-opstand-900x1200?variant=44600474730773 | https://skylux.eu/cdn/shop/products/Opengaand_35_30_afb51c4f-eb3e-492d-b9f9-0bce3b9db867.png?v=1740490329&width=1600 | https://skylux.eu/cdn/shop/files/PVC-Opstand-90x120-cm-PVC-Opstand.png?v=1741090127&width=1600 | https://skylux.eu/cdn/shop/files/PVC-Opstand-900-x-1200-PVC-Opstand.jpg?v=1740490329&width=1600 | https://skylux.eu/cdn/shop/products/Vast_16_20_38a88354-a122-46b9-90e6-52fdd1fd74e5.png?v=1740490329&width=1600 | https://skylux.eu/cdn/shop/products/Vast_16_00_1bb9a410-a82e-4544-a167-578fd41e4569.png?v=1740490329&width=1600 | //skylux.eu/cdn/shop/files/TD_EN.zip?v=12277087538240636034 | <p> With the <strong>PVC Curb 90x120 cm</strong>, you choose flawless and completely watertight installation of your skylight or flat roof window. This PVC curb forms the essential, secure bridge between your roof covering and the window, and ensures natural drainage so that rainwater never remains on your flat roof. Where wooden structures can shrink, rot, or crack over time, this high-quality synthetic material provides a stable, maintenance-free base that permanently eliminates heat loss and thermal bridges. Whether you are a skilled DIYer or a professional installer, the well-designed system is created for fast, logical installation and can be seamlessly integrated with any type of roofing membrane. </p> <p> The curb adapts effortlessly to your requirements and is suitable for both fixed glazing and opening systems for comfortable ventilation or smoke extraction. Tailor the design to your specific project: choose a sloped version to capture the maximum amount of daylight and distribute it evenly throughout the space, or opt for the straight version as the ultimate renovation solution. A durable, safe, and smart choice for any construction or renovation project. </p> | pvc-opstand-900x1200 | 8183540154645 | 44600474730773
Curbs | PVC Curb | Skylux | PVC Curb 90x120 cm | Openable version / Splayed curb 35/30 - 35 cm high for skylight / flat roof window 900 x 1200 - Please note! Roof opening = 1200 x 1500 / Single electric chain actuator | 65537 | 5412970655374 | 1989.25 | Yes | 5-10 | 28.7 | Fixed or openable? | Openable version | Curb type | Splayed curb 35/30 - 35 cm high for skylight / flat roof window 900 x 1200 - Please note! Roof opening = 1200 x 1500 | Opening system | Single electric chain actuator | 900 x 1200 mm | 1200 | 900 |  |  | 1.86 | Rectangular |  | PVC Curb | C05P |  | With the PVC Curb 90x120 cm, you choose flawless and completely watertight installation of your skylight or flat roof window. This PVC curb forms the essential, secure bridge between your roof covering and the window, and ensures natural drainage so that rainwater never remains on your flat roof. Where wooden structures can shrink, rot, or crack over time, this high-quality synthetic material provides a stable, maintenance-free base that permanently eliminates heat loss and thermal bridges. Whether you are a skilled DIYer or a professional installer, the well-designed system is created for fast, logical installation and can be seamlessly integrated with any type of roofing membrane. The curb adapts effortlessly to your requirements and is suitable for both fixed glazing and opening systems for comfortable ventilation or smoke extraction. Tailor the design to your specific project: choose a sloped version to capture the maximum amount of daylight and distribute it evenly throughout the space, or opt for the straight version as the ultimate renovation solution. A durable, safe, and smart choice for any construction or renovation project. | https://skylux.eu/en/products/pvc-opstand-900x1200?variant=44600474763541 | https://skylux.eu/cdn/shop/products/Opengaand_35_30_afb51c4f-eb3e-492d-b9f9-0bce3b9db867.png?v=1740490329&width=1600 | https://skylux.eu/cdn/shop/files/PVC-Opstand-90x120-cm-PVC-Opstand.png?v=1741090127&width=1600 | https://skylux.eu/cdn/shop/files/PVC-Opstand-900-x-1200-PVC-Opstand.jpg?v=1740490329&width=1600 | https://skylux.eu/cdn/shop/products/Vast_16_20_38a88354-a122-46b9-90e6-52fdd1fd74e5.png?v=1740490329&width=1600 | https://skylux.eu/cdn/shop/products/Vast_16_00_1bb9a410-a82e-4544-a167-578fd41e4569.png?v=1740490329&width=1600 | //skylux.eu/cdn/shop/files/TD_EN.zip?v=12277087538240636034 | <p> With the <strong>PVC Curb 90x120 cm</strong>, you choose flawless and completely watertight installation of your skylight or flat roof window. This PVC curb forms the essential, secure bridge between your roof covering and the window, and ensures natural drainage so that rainwater never remains on your flat roof. Where wooden structures can shrink, rot, or crack over time, this high-quality synthetic material provides a stable, maintenance-free base that permanently eliminates heat loss and thermal bridges. Whether you are a skilled DIYer or a professional installer, the well-designed system is created for fast, logical installation and can be seamlessly integrated with any type of roofing membrane. </p> <p> The curb adapts effortlessly to your requirements and is suitable for both fixed glazing and opening systems for comfortable ventilation or smoke extraction. Tailor the design to your specific project: choose a sloped version to capture the maximum amount of daylight and distribute it evenly throughout the space, or opt for the straight version as the ultimate renovation solution. A durable, safe, and smart choice for any construction or renovation project. </p> | pvc-opstand-900x1200 | 8183540154645 | 44600474763541
Curbs | PVC Curb | Skylux | PVC Curb 90x120 cm | Openable version / Splayed curb 35/30 - 35 cm high for skylight / flat roof window 900 x 1200 - Please note! Roof opening = 1200 x 1500 / Manual chain spindle | 53868 | 5412970538684 | 1596 | Yes | 5-10 | 27.52 | Fixed or openable? | Openable version | Curb type | Splayed curb 35/30 - 35 cm high for skylight / flat roof window 900 x 1200 - Please note! Roof opening = 1200 x 1500 | Opening system | Manual chain spindle | 900 x 1200 mm | 1200 | 900 |  |  | 1.86 | Rectangular |  | PVC Curb | C05P |  | With the PVC Curb 90x120 cm, you choose flawless and completely watertight installation of your skylight or flat roof window. This PVC curb forms the essential, secure bridge between your roof covering and the window, and ensures natural drainage so that rainwater never remains on your flat roof. Where wooden structures can shrink, rot, or crack over time, this high-quality synthetic material provides a stable, maintenance-free base that permanently eliminates heat loss and thermal bridges. Whether you are a skilled DIYer or a professional installer, the well-designed system is created for fast, logical installation and can be seamlessly integrated with any type of roofing membrane. The curb adapts effortlessly to your requirements and is suitable for both fixed glazing and opening systems for comfortable ventilation or smoke extraction. Tailor the design to your specific project: choose a sloped version to capture the maximum amount of daylight and distribute it evenly throughout the space, or opt for the straight version as the ultimate renovation solution. A durable, safe, and smart choice for any construction or renovation project. | https://skylux.eu/en/products/pvc-opstand-900x1200?variant=44600474796309 | https://skylux.eu/cdn/shop/products/Opengaand_35_30_afb51c4f-eb3e-492d-b9f9-0bce3b9db867.png?v=1740490329&width=1600 | https://skylux.eu/cdn/shop/files/PVC-Opstand-90x120-cm-PVC-Opstand.png?v=1741090127&width=1600 | https://skylux.eu/cdn/shop/files/PVC-Opstand-900-x-1200-PVC-Opstand.jpg?v=1740490329&width=1600 | https://skylux.eu/cdn/shop/products/Vast_16_20_38a88354-a122-46b9-90e6-52fdd1fd74e5.png?v=1740490329&width=1600 | https://skylux.eu/cdn/shop/products/Vast_16_00_1bb9a410-a82e-4544-a167-578fd41e4569.png?v=1740490329&width=1600 | //skylux.eu/cdn/shop/files/TD_EN.zip?v=12277087538240636034 | <p> With the <strong>PVC Curb 90x120 cm</strong>, you choose flawless and completely watertight installation of your skylight or flat roof window. This PVC curb forms the essential, secure bridge between your roof covering and the window, and ensures natural drainage so that rainwater never remains on your flat roof. Where wooden structures can shrink, rot, or crack over time, this high-quality synthetic material provides a stable, maintenance-free base that permanently eliminates heat loss and thermal bridges. Whether you are a skilled DIYer or a professional installer, the well-designed system is created for fast, logical installation and can be seamlessly integrated with any type of roofing membrane. </p> <p> The curb adapts effortlessly to your requirements and is suitable for both fixed glazing and opening systems for comfortable ventilation or smoke extraction. Tailor the design to your specific project: choose a sloped version to capture the maximum amount of daylight and distribute it evenly throughout the space, or opt for the straight version as the ultimate renovation solution. A durable, safe, and smart choice for any construction or renovation project. </p> | pvc-opstand-900x1200 | 8183540154645 | 44600474796309
Curbs | PVC Curb | Skylux | PVC Curb 90x120 cm | Openable version / Splayed curb 35/30 - 35 cm high for skylight / flat roof window 900 x 1200 - Please note! Roof opening = 1200 x 1500 / Single manual spindle with eye | 53960 | 5412970539605 | 1498 | Yes | 5-10 | 27.45 | Fixed or openable? | Openable version | Curb type | Splayed curb 35/30 - 35 cm high for skylight / flat roof window 900 x 1200 - Please note! Roof opening = 1200 x 1500 | Opening system | Single manual spindle with eye | 900 x 1200 mm | 1200 | 900 |  |  | 1.86 | Rectangular |  | PVC Curb | C05P |  | With the PVC Curb 90x120 cm, you choose flawless and completely watertight installation of your skylight or flat roof window. This PVC curb forms the essential, secure bridge between your roof covering and the window, and ensures natural drainage so that rainwater never remains on your flat roof. Where wooden structures can shrink, rot, or crack over time, this high-quality synthetic material provides a stable, maintenance-free base that permanently eliminates heat loss and thermal bridges. Whether you are a skilled DIYer or a professional installer, the well-designed system is created for fast, logical installation and can be seamlessly integrated with any type of roofing membrane. The curb adapts effortlessly to your requirements and is suitable for both fixed glazing and opening systems for comfortable ventilation or smoke extraction. Tailor the design to your specific project: choose a sloped version to capture the maximum amount of daylight and distribute it evenly throughout the space, or opt for the straight version as the ultimate renovation solution. A durable, safe, and smart choice for any construction or renovation project. | https://skylux.eu/en/products/pvc-opstand-900x1200?variant=44600474829077 | https://skylux.eu/cdn/shop/products/Opengaand_35_30_afb51c4f-eb3e-492d-b9f9-0bce3b9db867.png?v=1740490329&width=1600 | https://skylux.eu/cdn/shop/files/PVC-Opstand-90x120-cm-PVC-Opstand.png?v=1741090127&width=1600 | https://skylux.eu/cdn/shop/files/PVC-Opstand-900-x-1200-PVC-Opstand.jpg?v=1740490329&width=1600 | https://skylux.eu/cdn/shop/products/Vast_16_20_38a88354-a122-46b9-90e6-52fdd1fd74e5.png?v=1740490329&width=1600 | https://skylux.eu/cdn/shop/products/Vast_16_00_1bb9a410-a82e-4544-a167-578fd41e4569.png?v=1740490329&width=1600 | //skylux.eu/cdn/shop/files/TD_EN.zip?v=12277087538240636034 | <p> With the <strong>PVC Curb 90x120 cm</strong>, you choose flawless and completely watertight installation of your skylight or flat roof window. This PVC curb forms the essential, secure bridge between your roof covering and the window, and ensures natural drainage so that rainwater never remains on your flat roof. Where wooden structures can shrink, rot, or crack over time, this high-quality synthetic material provides a stable, maintenance-free base that permanently eliminates heat loss and thermal bridges. Whether you are a skilled DIYer or a professional installer, the well-designed system is created for fast, logical installation and can be seamlessly integrated with any type of roofing membrane. </p> <p> The curb adapts effortlessly to your requirements and is suitable for both fixed glazing and opening systems for comfortable ventilation or smoke extraction. Tailor the design to your specific project: choose a sloped version to capture the maximum amount of daylight and distribute it evenly throughout the space, or opt for the straight version as the ultimate renovation solution. A durable, safe, and smart choice for any construction or renovation project. </p> | pvc-opstand-900x1200 | 8183540154645 | 44600474829077
Curbs | PVC Curb | Skylux | PVC Curb 90x150 cm | Fixed version / Straight curb 20/00 - 20 cm high for skylight / flat roof window 900 x 1500 / Daylight size = roof opening / Not openable | 104842 | 5401129048426 | 705.45 | Yes | 5-10 | 17.21 | Fixed or openable? | Fixed version | Curb type | Straight curb 20/00 - 20 cm high for skylight / flat roof window 900 x 1500 / Daylight size = roof opening | Opening system | Not openable | 900 x 1500 mm | 1500 | 900 |  |  | 2.06 | Rectangular |  | PVC Curb | C05P |  | With the PVC Curb 90x150 cm, you choose flawless and completely watertight installation of your skylight or flat roof window. This PVC curb forms the essential, secure bridge between your roof covering and the window, ensuring natural drainage so that rainwater never remains on your flat roof. Whereas wooden structures can shrink, rot, or crack over time, this high-quality synthetic material provides a stable, maintenance-free base that permanently eliminates heat loss and cold bridges. Whether you are a skilled DIYer or a professional installer, the well-designed system is intended for fast, logical installation and can be seamlessly integrated with any type of roof membrane. The curb adapts effortlessly to your requirements and is suitable for both fixed glazing and opening systems for comfortable ventilation or smoke extraction. Tailor the design to your specific project: choose a sloped version to capture the maximum amount of daylight and distribute it evenly throughout the room, or opt for the straight version as the ultimate renovation solution. A durable, safe, and smart choice for any construction or renovation project. | https://skylux.eu/en/products/pvc-opstand-900x1500?variant=44600471912725 | https://skylux.eu/cdn/shop/files/PVC-Opstand-90x150-cm-PVC-Opstand.png?v=1741090124&width=1600 | https://skylux.eu/cdn/shop/files/PVC-Opstand-900-x-1500-PVC-Opstand.jpg?v=1740490316&width=1600 | https://skylux.eu/cdn/shop/products/Vast_16_20_7102191c-9492-4e19-a346-935463bc0b9f.png?v=1740490316&width=1600 | https://skylux.eu/cdn/shop/products/Vast_16_00_7b0cfa99-253d-4456-aba3-3acff8be67b6.png?v=1740490316&width=1600 | https://skylux.eu/cdn/shop/products/Vast_20_00_aa655a0f-7371-4aa0-af79-0d7b2911d6f9.png?v=1740490316&width=1600 | //skylux.eu/cdn/shop/files/TD_EN.zip?v=12277087538240636034 | <p> With the <strong>PVC Curb 90x150 cm</strong>, you choose flawless and completely watertight installation of your skylight or flat roof window. This PVC curb forms the essential, secure bridge between your roof covering and the window, ensuring natural drainage so that rainwater never remains on your flat roof. Whereas wooden structures can shrink, rot, or crack over time, this high-quality synthetic material provides a stable, maintenance-free base that permanently eliminates heat loss and cold bridges. Whether you are a skilled DIYer or a professional installer, the well-designed system is intended for fast, logical installation and can be seamlessly integrated with any type of roof membrane. </p> <p> The curb adapts effortlessly to your requirements and is suitable for both fixed glazing and opening systems for comfortable ventilation or smoke extraction. Tailor the design to your specific project: choose a sloped version to capture the maximum amount of daylight and distribute it evenly throughout the room, or opt for the straight version as the ultimate renovation solution. A durable, safe, and smart choice for any construction or renovation project. </p> | pvc-opstand-900x1500 | 8183539892501 | 44600471912725
Curbs | PVC Curb | Skylux | PVC Curb 90x150 cm | Fixed version / Splayed curb 16/20 - 16 cm high for skylight / flat roof window 900 x 1500 - Please note! Roof opening = 1100 x 1700 / Not openable | 32733 | 5412970327332 | 576 | Yes | 5-10 | 19.99 | Fixed or openable? | Fixed version | Curb type | Splayed curb 16/20 - 16 cm high for skylight / flat roof window 900 x 1500 - Please note! Roof opening = 1100 x 1700 | Opening system | Not openable | 900 x 1500 mm | 1500 | 900 |  |  | 2.06 | Rectangular |  | PVC Curb | C05P |  | With the PVC Curb 90x150 cm, you choose flawless and completely watertight installation of your skylight or flat roof window. This PVC curb forms the essential, secure bridge between your roof covering and the window, ensuring natural drainage so that rainwater never remains on your flat roof. Whereas wooden structures can shrink, rot, or crack over time, this high-quality synthetic material provides a stable, maintenance-free base that permanently eliminates heat loss and cold bridges. Whether you are a skilled DIYer or a professional installer, the well-designed system is intended for fast, logical installation and can be seamlessly integrated with any type of roof membrane. The curb adapts effortlessly to your requirements and is suitable for both fixed glazing and opening systems for comfortable ventilation or smoke extraction. Tailor the design to your specific project: choose a sloped version to capture the maximum amount of daylight and distribute it evenly throughout the room, or opt for the straight version as the ultimate renovation solution. A durable, safe, and smart choice for any construction or renovation project. | https://skylux.eu/en/products/pvc-opstand-900x1500?variant=44600471945493 | https://skylux.eu/cdn/shop/products/Vast_16_20_7102191c-9492-4e19-a346-935463bc0b9f.png?v=1740490316&width=1600 | https://skylux.eu/cdn/shop/files/PVC-Opstand-90x150-cm-PVC-Opstand.png?v=1741090124&width=1600 | https://skylux.eu/cdn/shop/files/PVC-Opstand-900-x-1500-PVC-Opstand.jpg?v=1740490316&width=1600 | https://skylux.eu/cdn/shop/products/Vast_16_00_7b0cfa99-253d-4456-aba3-3acff8be67b6.png?v=1740490316&width=1600 | https://skylux.eu/cdn/shop/products/Vast_20_00_aa655a0f-7371-4aa0-af79-0d7b2911d6f9.png?v=1740490316&width=1600 | //skylux.eu/cdn/shop/files/TD_EN.zip?v=12277087538240636034 | <p> With the <strong>PVC Curb 90x150 cm</strong>, you choose flawless and completely watertight installation of your skylight or flat roof window. This PVC curb forms the essential, secure bridge between your roof covering and the window, ensuring natural drainage so that rainwater never remains on your flat roof. Whereas wooden structures can shrink, rot, or crack over time, this high-quality synthetic material provides a stable, maintenance-free base that permanently eliminates heat loss and cold bridges. Whether you are a skilled DIYer or a professional installer, the well-designed system is intended for fast, logical installation and can be seamlessly integrated with any type of roof membrane. </p> <p> The curb adapts effortlessly to your requirements and is suitable for both fixed glazing and opening systems for comfortable ventilation or smoke extraction. Tailor the design to your specific project: choose a sloped version to capture the maximum amount of daylight and distribute it evenly throughout the room, or opt for the straight version as the ultimate renovation solution. A durable, safe, and smart choice for any construction or renovation project. </p> | pvc-opstand-900x1500 | 8183539892501 | 44600471945493
Curbs | PVC Curb | Skylux | PVC Curb 90x150 cm | Fixed version / Straight Upstand 16/00 - 16 cm high for skylight 900 x 1500 / Daylight opening = Roof opening / Not openable | 22843 | 5412970228431 | 503.4 | Yes | 5-10 | 12.62 | Fixed or openable? | Fixed version | Curb type | Straight Upstand 16/00 - 16 cm high for skylight 900 x 1500 / Daylight opening = Roof opening | Opening system | Not openable | 900 x 1500 mm | 1500 | 900 |  |  | 2.06 | Rectangular |  | PVC Curb | C05P |  | With the PVC Curb 90x150 cm, you choose flawless and completely watertight installation of your skylight or flat roof window. This PVC curb forms the essential, secure bridge between your roof covering and the window, ensuring natural drainage so that rainwater never remains on your flat roof. Whereas wooden structures can shrink, rot, or crack over time, this high-quality synthetic material provides a stable, maintenance-free base that permanently eliminates heat loss and cold bridges. Whether you are a skilled DIYer or a professional installer, the well-designed system is intended for fast, logical installation and can be seamlessly integrated with any type of roof membrane. The curb adapts effortlessly to your requirements and is suitable for both fixed glazing and opening systems for comfortable ventilation or smoke extraction. Tailor the design to your specific project: choose a sloped version to capture the maximum amount of daylight and distribute it evenly throughout the room, or opt for the straight version as the ultimate renovation solution. A durable, safe, and smart choice for any construction or renovation project. | https://skylux.eu/en/products/pvc-opstand-900x1500?variant=44600471978261 | https://skylux.eu/cdn/shop/products/Vast_16_00_7b0cfa99-253d-4456-aba3-3acff8be67b6.png?v=1740490316&width=1600 | https://skylux.eu/cdn/shop/files/PVC-Opstand-90x150-cm-PVC-Opstand.png?v=1741090124&width=1600 | https://skylux.eu/cdn/shop/files/PVC-Opstand-900-x-1500-PVC-Opstand.jpg?v=1740490316&width=1600 | https://skylux.eu/cdn/shop/products/Vast_16_20_7102191c-9492-4e19-a346-935463bc0b9f.png?v=1740490316&width=1600 | https://skylux.eu/cdn/shop/products/Vast_20_00_aa655a0f-7371-4aa0-af79-0d7b2911d6f9.png?v=1740490316&width=1600 | //skylux.eu/cdn/shop/files/TD_EN.zip?v=12277087538240636034 | <p> With the <strong>PVC Curb 90x150 cm</strong>, you choose flawless and completely watertight installation of your skylight or flat roof window. This PVC curb forms the essential, secure bridge between your roof covering and the window, ensuring natural drainage so that rainwater never remains on your flat roof. Whereas wooden structures can shrink, rot, or crack over time, this high-quality synthetic material provides a stable, maintenance-free base that permanently eliminates heat loss and cold bridges. Whether you are a skilled DIYer or a professional installer, the well-designed system is intended for fast, logical installation and can be seamlessly integrated with any type of roof membrane. </p> <p> The curb adapts effortlessly to your requirements and is suitable for both fixed glazing and opening systems for comfortable ventilation or smoke extraction. Tailor the design to your specific project: choose a sloped version to capture the maximum amount of daylight and distribute it evenly throughout the room, or opt for the straight version as the ultimate renovation solution. A durable, safe, and smart choice for any construction or renovation project. </p> | pvc-opstand-900x1500 | 8183539892501 | 44600471978261
Curbs | PVC Curb | Skylux | PVC Curb 90x150 cm | Fixed version / Straight curb 20/00 (20 cm high - Stackable & suitable for iWindow & iDome) / Not openable | 104971 | 5401129049713 | 705.45 | Yes | 5-10 | 15.21 | Fixed or openable? | Fixed version | Curb type | Straight curb 20/00 (20 cm high - Stackable & suitable for iWindow & iDome) | Opening system | Not openable | 900 x 1500 mm | 1500 | 900 |  |  | 2.06 | Rectangular |  | PVC Curb | C05P |  | With the PVC Curb 90x150 cm, you choose flawless and completely watertight installation of your skylight or flat roof window. This PVC curb forms the essential, secure bridge between your roof covering and the window, ensuring natural drainage so that rainwater never remains on your flat roof. Whereas wooden structures can shrink, rot, or crack over time, this high-quality synthetic material provides a stable, maintenance-free base that permanently eliminates heat loss and cold bridges. Whether you are a skilled DIYer or a professional installer, the well-designed system is intended for fast, logical installation and can be seamlessly integrated with any type of roof membrane. The curb adapts effortlessly to your requirements and is suitable for both fixed glazing and opening systems for comfortable ventilation or smoke extraction. Tailor the design to your specific project: choose a sloped version to capture the maximum amount of daylight and distribute it evenly throughout the room, or opt for the straight version as the ultimate renovation solution. A durable, safe, and smart choice for any construction or renovation project. | https://skylux.eu/en/products/pvc-opstand-900x1500?variant=44600472011029 | https://skylux.eu/cdn/shop/products/Vast_20_00_aa655a0f-7371-4aa0-af79-0d7b2911d6f9.png?v=1740490316&width=1600 | https://skylux.eu/cdn/shop/files/PVC-Opstand-90x150-cm-PVC-Opstand.png?v=1741090124&width=1600 | https://skylux.eu/cdn/shop/files/PVC-Opstand-900-x-1500-PVC-Opstand.jpg?v=1740490316&width=1600 | https://skylux.eu/cdn/shop/products/Vast_16_20_7102191c-9492-4e19-a346-935463bc0b9f.png?v=1740490316&width=1600 | https://skylux.eu/cdn/shop/products/Vast_16_00_7b0cfa99-253d-4456-aba3-3acff8be67b6.png?v=1740490316&width=1600 | //skylux.eu/cdn/shop/files/TD_EN.zip?v=12277087538240636034 | <p> With the <strong>PVC Curb 90x150 cm</strong>, you choose flawless and completely watertight installation of your skylight or flat roof window. This PVC curb forms the essential, secure bridge between your roof covering and the window, ensuring natural drainage so that rainwater never remains on your flat roof. Whereas wooden structures can shrink, rot, or crack over time, this high-quality synthetic material provides a stable, maintenance-free base that permanently eliminates heat loss and cold bridges. Whether you are a skilled DIYer or a professional installer, the well-designed system is intended for fast, logical installation and can be seamlessly integrated with any type of roof membrane. </p> <p> The curb adapts effortlessly to your requirements and is suitable for both fixed glazing and opening systems for comfortable ventilation or smoke extraction. Tailor the design to your specific project: choose a sloped version to capture the maximum amount of daylight and distribute it evenly throughout the room, or opt for the straight version as the ultimate renovation solution. A durable, safe, and smart choice for any construction or renovation project. </p> | pvc-opstand-900x1500 | 8183539892501 | 44600472011029
Curbs | PVC Curb | Skylux | PVC Curb 90x150 cm | Fixed version / Splayed curb 30/20 - 30 cm high for skylight / flat roof window 900 x 1500 - Please note! Roof opening = 1100 x 1700 / Not openable | 18564 | 5412970185642 | 824.05 | Yes | 5-10 | 28.56 | Fixed or openable? | Fixed version | Curb type | Splayed curb 30/20 - 30 cm high for skylight / flat roof window 900 x 1500 - Please note! Roof opening = 1100 x 1700 | Opening system | Not openable | 900 x 1500 mm | 1500 | 900 |  |  | 2.06 | Rectangular |  | PVC Curb | C05P |  | With the PVC Curb 90x150 cm, you choose flawless and completely watertight installation of your skylight or flat roof window. This PVC curb forms the essential, secure bridge between your roof covering and the window, ensuring natural drainage so that rainwater never remains on your flat roof. Whereas wooden structures can shrink, rot, or crack over time, this high-quality synthetic material provides a stable, maintenance-free base that permanently eliminates heat loss and cold bridges. Whether you are a skilled DIYer or a professional installer, the well-designed system is intended for fast, logical installation and can be seamlessly integrated with any type of roof membrane. The curb adapts effortlessly to your requirements and is suitable for both fixed glazing and opening systems for comfortable ventilation or smoke extraction. Tailor the design to your specific project: choose a sloped version to capture the maximum amount of daylight and distribute it evenly throughout the room, or opt for the straight version as the ultimate renovation solution. A durable, safe, and smart choice for any construction or renovation project. | https://skylux.eu/en/products/pvc-opstand-900x1500?variant=44600472043797 | https://skylux.eu/cdn/shop/products/Vast_30_20_54b6d99e-18d7-45e3-8c76-66e141e8df7d.png?v=1740490316&width=1600 | https://skylux.eu/cdn/shop/files/PVC-Opstand-90x150-cm-PVC-Opstand.png?v=1741090124&width=1600 | https://skylux.eu/cdn/shop/files/PVC-Opstand-900-x-1500-PVC-Opstand.jpg?v=1740490316&width=1600 | https://skylux.eu/cdn/shop/products/Vast_16_20_7102191c-9492-4e19-a346-935463bc0b9f.png?v=1740490316&width=1600 | https://skylux.eu/cdn/shop/products/Vast_16_00_7b0cfa99-253d-4456-aba3-3acff8be67b6.png?v=1740490316&width=1600 | //skylux.eu/cdn/shop/files/TD_EN.zip?v=12277087538240636034 | <p> With the <strong>PVC Curb 90x150 cm</strong>, you choose flawless and completely watertight installation of your skylight or flat roof window. This PVC curb forms the essential, secure bridge between your roof covering and the window, ensuring natural drainage so that rainwater never remains on your flat roof. Whereas wooden structures can shrink, rot, or crack over time, this high-quality synthetic material provides a stable, maintenance-free base that permanently eliminates heat loss and cold bridges. Whether you are a skilled DIYer or a professional installer, the well-designed system is intended for fast, logical installation and can be seamlessly integrated with any type of roof membrane. </p> <p> The curb adapts effortlessly to your requirements and is suitable for both fixed glazing and opening systems for comfortable ventilation or smoke extraction. Tailor the design to your specific project: choose a sloped version to capture the maximum amount of daylight and distribute it evenly throughout the room, or opt for the straight version as the ultimate renovation solution. A durable, safe, and smart choice for any construction or renovation project. </p> | pvc-opstand-900x1500 | 8183539892501 | 44600472043797
Curbs | PVC Curb | Skylux | PVC Curb 90x150 cm | Fixed version / Splayed curb 35/30 - 35 cm high for skylight / flat roof window 900 x 1500 - Please note! Roof opening = 1200 x 1800 / Not openable | 29271 | 5412970292715 | 1101.1 | Yes | 5-10 | 23.3 | Fixed or openable? | Fixed version | Curb type | Splayed curb 35/30 - 35 cm high for skylight / flat roof window 900 x 1500 - Please note! Roof opening = 1200 x 1800 | Opening system | Not openable | 900 x 1500 mm | 1500 | 900 |  |  | 2.06 | Rectangular |  | PVC Curb | C05P |  | With the PVC Curb 90x150 cm, you choose flawless and completely watertight installation of your skylight or flat roof window. This PVC curb forms the essential, secure bridge between your roof covering and the window, ensuring natural drainage so that rainwater never remains on your flat roof. Whereas wooden structures can shrink, rot, or crack over time, this high-quality synthetic material provides a stable, maintenance-free base that permanently eliminates heat loss and cold bridges. Whether you are a skilled DIYer or a professional installer, the well-designed system is intended for fast, logical installation and can be seamlessly integrated with any type of roof membrane. The curb adapts effortlessly to your requirements and is suitable for both fixed glazing and opening systems for comfortable ventilation or smoke extraction. Tailor the design to your specific project: choose a sloped version to capture the maximum amount of daylight and distribute it evenly throughout the room, or opt for the straight version as the ultimate renovation solution. A durable, safe, and smart choice for any construction or renovation project. | https://skylux.eu/en/products/pvc-opstand-900x1500?variant=44600472076565 | https://skylux.eu/cdn/shop/products/Vast_35_30_b83b3c6f-50e3-4771-b271-9af5c58f3243.png?v=1740490316&width=1600 | https://skylux.eu/cdn/shop/files/PVC-Opstand-90x150-cm-PVC-Opstand.png?v=1741090124&width=1600 | https://skylux.eu/cdn/shop/files/PVC-Opstand-900-x-1500-PVC-Opstand.jpg?v=1740490316&width=1600 | https://skylux.eu/cdn/shop/products/Vast_16_20_7102191c-9492-4e19-a346-935463bc0b9f.png?v=1740490316&width=1600 | https://skylux.eu/cdn/shop/products/Vast_16_00_7b0cfa99-253d-4456-aba3-3acff8be67b6.png?v=1740490316&width=1600 | //skylux.eu/cdn/shop/files/TD_EN.zip?v=12277087538240636034 | <p> With the <strong>PVC Curb 90x150 cm</strong>, you choose flawless and completely watertight installation of your skylight or flat roof window. This PVC curb forms the essential, secure bridge between your roof covering and the window, ensuring natural drainage so that rainwater never remains on your flat roof. Whereas wooden structures can shrink, rot, or crack over time, this high-quality synthetic material provides a stable, maintenance-free base that permanently eliminates heat loss and cold bridges. Whether you are a skilled DIYer or a professional installer, the well-designed system is intended for fast, logical installation and can be seamlessly integrated with any type of roof membrane. </p> <p> The curb adapts effortlessly to your requirements and is suitable for both fixed glazing and opening systems for comfortable ventilation or smoke extraction. Tailor the design to your specific project: choose a sloped version to capture the maximum amount of daylight and distribute it evenly throughout the room, or opt for the straight version as the ultimate renovation solution. A durable, safe, and smart choice for any construction or renovation project. </p> | pvc-opstand-900x1500 | 8183539892501 | 44600472076565
Curbs | PVC Curb | Skylux | PVC Curb 90x150 cm | Openable version / Straight curb 20/00 - 20 cm high for skylight / flat roof window 900 x 1500 / Daylight size = roof opening / Single electric spindle 230 V | 64872 | 5412970648727 | 1708.55 | Yes | 5-10 | 26 | Fixed or openable? | Openable version | Curb type | Straight curb 20/00 - 20 cm high for skylight / flat roof window 900 x 1500 / Daylight size = roof opening | Opening system | Single electric spindle 230 V | 900 x 1500 mm | 1500 | 900 |  |  | 2.06 | Rectangular |  | PVC Curb | C05P |  | With the PVC Curb 90x150 cm, you choose flawless and completely watertight installation of your skylight or flat roof window. This PVC curb forms the essential, secure bridge between your roof covering and the window, ensuring natural drainage so that rainwater never remains on your flat roof. Whereas wooden structures can shrink, rot, or crack over time, this high-quality synthetic material provides a stable, maintenance-free base that permanently eliminates heat loss and cold bridges. Whether you are a skilled DIYer or a professional installer, the well-designed system is intended for fast, logical installation and can be seamlessly integrated with any type of roof membrane. The curb adapts effortlessly to your requirements and is suitable for both fixed glazing and opening systems for comfortable ventilation or smoke extraction. Tailor the design to your specific project: choose a sloped version to capture the maximum amount of daylight and distribute it evenly throughout the room, or opt for the straight version as the ultimate renovation solution. A durable, safe, and smart choice for any construction or renovation project. | https://skylux.eu/en/products/pvc-opstand-900x1500?variant=44600472109333 | https://skylux.eu/cdn/shop/products/Opengaand_Recht_bc5cdfd8-71ab-44fc-b397-8344b68f4b2b.png?v=1740490316&width=1600 | https://skylux.eu/cdn/shop/files/PVC-Opstand-90x150-cm-PVC-Opstand.png?v=1741090124&width=1600 | https://skylux.eu/cdn/shop/files/PVC-Opstand-900-x-1500-PVC-Opstand.jpg?v=1740490316&width=1600 | https://skylux.eu/cdn/shop/products/Vast_16_20_7102191c-9492-4e19-a346-935463bc0b9f.png?v=1740490316&width=1600 | https://skylux.eu/cdn/shop/products/Vast_16_00_7b0cfa99-253d-4456-aba3-3acff8be67b6.png?v=1740490316&width=1600 | //skylux.eu/cdn/shop/files/TD_EN.zip?v=12277087538240636034 | <p> With the <strong>PVC Curb 90x150 cm</strong>, you choose flawless and completely watertight installation of your skylight or flat roof window. This PVC curb forms the essential, secure bridge between your roof covering and the window, ensuring natural drainage so that rainwater never remains on your flat roof. Whereas wooden structures can shrink, rot, or crack over time, this high-quality synthetic material provides a stable, maintenance-free base that permanently eliminates heat loss and cold bridges. Whether you are a skilled DIYer or a professional installer, the well-designed system is intended for fast, logical installation and can be seamlessly integrated with any type of roof membrane. </p> <p> The curb adapts effortlessly to your requirements and is suitable for both fixed glazing and opening systems for comfortable ventilation or smoke extraction. Tailor the design to your specific project: choose a sloped version to capture the maximum amount of daylight and distribute it evenly throughout the room, or opt for the straight version as the ultimate renovation solution. A durable, safe, and smart choice for any construction or renovation project. </p> | pvc-opstand-900x1500 | 8183539892501 | 44600472109333
Curbs | PVC Curb | Skylux | PVC Curb 90x150 cm | Openable version / Straight curb 20/00 - 20 cm high for skylight / flat roof window 900 x 1500 / Daylight size = roof opening / Single electric chain actuator | 64790 | 5412970647904 | 1708.55 | Yes | 5-10 | 25.66 | Fixed or openable? | Openable version | Curb type | Straight curb 20/00 - 20 cm high for skylight / flat roof window 900 x 1500 / Daylight size = roof opening | Opening system | Single electric chain actuator | 900 x 1500 mm | 1500 | 900 |  |  | 2.06 | Rectangular |  | PVC Curb | C05P |  | With the PVC Curb 90x150 cm, you choose flawless and completely watertight installation of your skylight or flat roof window. This PVC curb forms the essential, secure bridge between your roof covering and the window, ensuring natural drainage so that rainwater never remains on your flat roof. Whereas wooden structures can shrink, rot, or crack over time, this high-quality synthetic material provides a stable, maintenance-free base that permanently eliminates heat loss and cold bridges. Whether you are a skilled DIYer or a professional installer, the well-designed system is intended for fast, logical installation and can be seamlessly integrated with any type of roof membrane. The curb adapts effortlessly to your requirements and is suitable for both fixed glazing and opening systems for comfortable ventilation or smoke extraction. Tailor the design to your specific project: choose a sloped version to capture the maximum amount of daylight and distribute it evenly throughout the room, or opt for the straight version as the ultimate renovation solution. A durable, safe, and smart choice for any construction or renovation project. | https://skylux.eu/en/products/pvc-opstand-900x1500?variant=44600472142101 | https://skylux.eu/cdn/shop/products/Opengaand_Recht_bc5cdfd8-71ab-44fc-b397-8344b68f4b2b.png?v=1740490316&width=1600 | https://skylux.eu/cdn/shop/files/PVC-Opstand-90x150-cm-PVC-Opstand.png?v=1741090124&width=1600 | https://skylux.eu/cdn/shop/files/PVC-Opstand-900-x-1500-PVC-Opstand.jpg?v=1740490316&width=1600 | https://skylux.eu/cdn/shop/products/Vast_16_20_7102191c-9492-4e19-a346-935463bc0b9f.png?v=1740490316&width=1600 | https://skylux.eu/cdn/shop/products/Vast_16_00_7b0cfa99-253d-4456-aba3-3acff8be67b6.png?v=1740490316&width=1600 | //skylux.eu/cdn/shop/files/TD_EN.zip?v=12277087538240636034 | <p> With the <strong>PVC Curb 90x150 cm</strong>, you choose flawless and completely watertight installation of your skylight or flat roof window. This PVC curb forms the essential, secure bridge between your roof covering and the window, ensuring natural drainage so that rainwater never remains on your flat roof. Whereas wooden structures can shrink, rot, or crack over time, this high-quality synthetic material provides a stable, maintenance-free base that permanently eliminates heat loss and cold bridges. Whether you are a skilled DIYer or a professional installer, the well-designed system is intended for fast, logical installation and can be seamlessly integrated with any type of roof membrane. </p> <p> The curb adapts effortlessly to your requirements and is suitable for both fixed glazing and opening systems for comfortable ventilation or smoke extraction. Tailor the design to your specific project: choose a sloped version to capture the maximum amount of daylight and distribute it evenly throughout the room, or opt for the straight version as the ultimate renovation solution. A durable, safe, and smart choice for any construction or renovation project. </p> | pvc-opstand-900x1500 | 8183539892501 | 44600472142101
Curbs | PVC Curb | Skylux | PVC Curb 90x150 cm | Openable version / Straight curb 20/00 - 20 cm high for skylight / flat roof window 900 x 1500 / Daylight size = roof opening / Manual chain spindle | 45462 | 5412970454625 | 1315.3 | Yes | 5-10 | 24.48 | Fixed or openable? | Openable version | Curb type | Straight curb 20/00 - 20 cm high for skylight / flat roof window 900 x 1500 / Daylight size = roof opening | Opening system | Manual chain spindle | 900 x 1500 mm | 1500 | 900 |  |  | 2.06 | Rectangular |  | PVC Curb | C05P |  | With the PVC Curb 90x150 cm, you choose flawless and completely watertight installation of your skylight or flat roof window. This PVC curb forms the essential, secure bridge between your roof covering and the window, ensuring natural drainage so that rainwater never remains on your flat roof. Whereas wooden structures can shrink, rot, or crack over time, this high-quality synthetic material provides a stable, maintenance-free base that permanently eliminates heat loss and cold bridges. Whether you are a skilled DIYer or a professional installer, the well-designed system is intended for fast, logical installation and can be seamlessly integrated with any type of roof membrane. The curb adapts effortlessly to your requirements and is suitable for both fixed glazing and opening systems for comfortable ventilation or smoke extraction. Tailor the design to your specific project: choose a sloped version to capture the maximum amount of daylight and distribute it evenly throughout the room, or opt for the straight version as the ultimate renovation solution. A durable, safe, and smart choice for any construction or renovation project. | https://skylux.eu/en/products/pvc-opstand-900x1500?variant=44600472174869 | https://skylux.eu/cdn/shop/products/Opengaand_Recht_bc5cdfd8-71ab-44fc-b397-8344b68f4b2b.png?v=1740490316&width=1600 | https://skylux.eu/cdn/shop/files/PVC-Opstand-90x150-cm-PVC-Opstand.png?v=1741090124&width=1600 | https://skylux.eu/cdn/shop/files/PVC-Opstand-900-x-1500-PVC-Opstand.jpg?v=1740490316&width=1600 | https://skylux.eu/cdn/shop/products/Vast_16_20_7102191c-9492-4e19-a346-935463bc0b9f.png?v=1740490316&width=1600 | https://skylux.eu/cdn/shop/products/Vast_16_00_7b0cfa99-253d-4456-aba3-3acff8be67b6.png?v=1740490316&width=1600 | //skylux.eu/cdn/shop/files/TD_EN.zip?v=12277087538240636034 | <p> With the <strong>PVC Curb 90x150 cm</strong>, you choose flawless and completely watertight installation of your skylight or flat roof window. This PVC curb forms the essential, secure bridge between your roof covering and the window, ensuring natural drainage so that rainwater never remains on your flat roof. Whereas wooden structures can shrink, rot, or crack over time, this high-quality synthetic material provides a stable, maintenance-free base that permanently eliminates heat loss and cold bridges. Whether you are a skilled DIYer or a professional installer, the well-designed system is intended for fast, logical installation and can be seamlessly integrated with any type of roof membrane. </p> <p> The curb adapts effortlessly to your requirements and is suitable for both fixed glazing and opening systems for comfortable ventilation or smoke extraction. Tailor the design to your specific project: choose a sloped version to capture the maximum amount of daylight and distribute it evenly throughout the room, or opt for the straight version as the ultimate renovation solution. A durable, safe, and smart choice for any construction or renovation project. </p> | pvc-opstand-900x1500 | 8183539892501 | 44600472174869
Curbs | PVC Curb | Skylux | PVC Curb 90x150 cm | Openable version / Straight curb 20/00 - 20 cm high for skylight / flat roof window 900 x 1500 / Daylight size = roof opening / Single manual spindle with eye | 45492 | 5412970454922 | 1217.3 | Yes | 5-10 | 24.41 | Fixed or openable? | Openable version | Curb type | Straight curb 20/00 - 20 cm high for skylight / flat roof window 900 x 1500 / Daylight size = roof opening | Opening system | Single manual spindle with eye | 900 x 1500 mm | 1500 | 900 |  |  | 2.06 | Rectangular |  | PVC Curb | C05P |  | With the PVC Curb 90x150 cm, you choose flawless and completely watertight installation of your skylight or flat roof window. This PVC curb forms the essential, secure bridge between your roof covering and the window, ensuring natural drainage so that rainwater never remains on your flat roof. Whereas wooden structures can shrink, rot, or crack over time, this high-quality synthetic material provides a stable, maintenance-free base that permanently eliminates heat loss and cold bridges. Whether you are a skilled DIYer or a professional installer, the well-designed system is intended for fast, logical installation and can be seamlessly integrated with any type of roof membrane. The curb adapts effortlessly to your requirements and is suitable for both fixed glazing and opening systems for comfortable ventilation or smoke extraction. Tailor the design to your specific project: choose a sloped version to capture the maximum amount of daylight and distribute it evenly throughout the room, or opt for the straight version as the ultimate renovation solution. A durable, safe, and smart choice for any construction or renovation project. | https://skylux.eu/en/products/pvc-opstand-900x1500?variant=44600472207637 | https://skylux.eu/cdn/shop/products/Opengaand_Recht_bc5cdfd8-71ab-44fc-b397-8344b68f4b2b.png?v=1740490316&width=1600 | https://skylux.eu/cdn/shop/files/PVC-Opstand-90x150-cm-PVC-Opstand.png?v=1741090124&width=1600 | https://skylux.eu/cdn/shop/files/PVC-Opstand-900-x-1500-PVC-Opstand.jpg?v=1740490316&width=1600 | https://skylux.eu/cdn/shop/products/Vast_16_20_7102191c-9492-4e19-a346-935463bc0b9f.png?v=1740490316&width=1600 | https://skylux.eu/cdn/shop/products/Vast_16_00_7b0cfa99-253d-4456-aba3-3acff8be67b6.png?v=1740490316&width=1600 | //skylux.eu/cdn/shop/files/TD_EN.zip?v=12277087538240636034 | <p> With the <strong>PVC Curb 90x150 cm</strong>, you choose flawless and completely watertight installation of your skylight or flat roof window. This PVC curb forms the essential, secure bridge between your roof covering and the window, ensuring natural drainage so that rainwater never remains on your flat roof. Whereas wooden structures can shrink, rot, or crack over time, this high-quality synthetic material provides a stable, maintenance-free base that permanently eliminates heat loss and cold bridges. Whether you are a skilled DIYer or a professional installer, the well-designed system is intended for fast, logical installation and can be seamlessly integrated with any type of roof membrane. </p> <p> The curb adapts effortlessly to your requirements and is suitable for both fixed glazing and opening systems for comfortable ventilation or smoke extraction. Tailor the design to your specific project: choose a sloped version to capture the maximum amount of daylight and distribute it evenly throughout the room, or opt for the straight version as the ultimate renovation solution. A durable, safe, and smart choice for any construction or renovation project. </p> | pvc-opstand-900x1500 | 8183539892501 | 44600472207637
Curbs | PVC Curb | Skylux | PVC Curb 90x150 cm | Openable version / Splayed curb 16/20 - 16 cm high for skylight / flat roof window 900 x 1500 - Please note! Roof opening = 1100 x 1700 / Single electric spindle 230 V | 64502 | 5412970645023 | 1579.05 | Yes | 5-10 | 28.78 | Fixed or openable? | Openable version | Curb type | Splayed curb 16/20 - 16 cm high for skylight / flat roof window 900 x 1500 - Please note! Roof opening = 1100 x 1700 | Opening system | Single electric spindle 230 V | 900 x 1500 mm | 1500 | 900 |  |  | 2.06 | Rectangular |  | PVC Curb | C05P |  | With the PVC Curb 90x150 cm, you choose flawless and completely watertight installation of your skylight or flat roof window. This PVC curb forms the essential, secure bridge between your roof covering and the window, ensuring natural drainage so that rainwater never remains on your flat roof. Whereas wooden structures can shrink, rot, or crack over time, this high-quality synthetic material provides a stable, maintenance-free base that permanently eliminates heat loss and cold bridges. Whether you are a skilled DIYer or a professional installer, the well-designed system is intended for fast, logical installation and can be seamlessly integrated with any type of roof membrane. The curb adapts effortlessly to your requirements and is suitable for both fixed glazing and opening systems for comfortable ventilation or smoke extraction. Tailor the design to your specific project: choose a sloped version to capture the maximum amount of daylight and distribute it evenly throughout the room, or opt for the straight version as the ultimate renovation solution. A durable, safe, and smart choice for any construction or renovation project. | https://skylux.eu/en/products/pvc-opstand-900x1500?variant=44600472240405 | https://skylux.eu/cdn/shop/products/Opengaand_16_20_8bc93ef0-a539-4ca4-9243-9ad7fe77b63f.png?v=1740490316&width=1600 | https://skylux.eu/cdn/shop/files/PVC-Opstand-90x150-cm-PVC-Opstand.png?v=1741090124&width=1600 | https://skylux.eu/cdn/shop/files/PVC-Opstand-900-x-1500-PVC-Opstand.jpg?v=1740490316&width=1600 | https://skylux.eu/cdn/shop/products/Vast_16_20_7102191c-9492-4e19-a346-935463bc0b9f.png?v=1740490316&width=1600 | https://skylux.eu/cdn/shop/products/Vast_16_00_7b0cfa99-253d-4456-aba3-3acff8be67b6.png?v=1740490316&width=1600 | //skylux.eu/cdn/shop/files/TD_EN.zip?v=12277087538240636034 | <p> With the <strong>PVC Curb 90x150 cm</strong>, you choose flawless and completely watertight installation of your skylight or flat roof window. This PVC curb forms the essential, secure bridge between your roof covering and the window, ensuring natural drainage so that rainwater never remains on your flat roof. Whereas wooden structures can shrink, rot, or crack over time, this high-quality synthetic material provides a stable, maintenance-free base that permanently eliminates heat loss and cold bridges. Whether you are a skilled DIYer or a professional installer, the well-designed system is intended for fast, logical installation and can be seamlessly integrated with any type of roof membrane. </p> <p> The curb adapts effortlessly to your requirements and is suitable for both fixed glazing and opening systems for comfortable ventilation or smoke extraction. Tailor the design to your specific project: choose a sloped version to capture the maximum amount of daylight and distribute it evenly throughout the room, or opt for the straight version as the ultimate renovation solution. A durable, safe, and smart choice for any construction or renovation project. </p> | pvc-opstand-900x1500 | 8183539892501 | 44600472240405
Curbs | PVC Curb | Skylux | PVC Curb 90x150 cm | Openable version / Splayed curb 16/20 - 16 cm high for skylight / flat roof window 900 x 1500 - Please note! Roof opening = 1100 x 1700 / Single electric chain actuator | 64399 | 5412970643999 | 1579.05 | Yes | 5-10 | 28.44 | Fixed or openable? | Openable version | Curb type | Splayed curb 16/20 - 16 cm high for skylight / flat roof window 900 x 1500 - Please note! Roof opening = 1100 x 1700 | Opening system | Single electric chain actuator | 900 x 1500 mm | 1500 | 900 |  |  | 2.06 | Rectangular |  | PVC Curb | C05P |  | With the PVC Curb 90x150 cm, you choose flawless and completely watertight installation of your skylight or flat roof window. This PVC curb forms the essential, secure bridge between your roof covering and the window, ensuring natural drainage so that rainwater never remains on your flat roof. Whereas wooden structures can shrink, rot, or crack over time, this high-quality synthetic material provides a stable, maintenance-free base that permanently eliminates heat loss and cold bridges. Whether you are a skilled DIYer or a professional installer, the well-designed system is intended for fast, logical installation and can be seamlessly integrated with any type of roof membrane. The curb adapts effortlessly to your requirements and is suitable for both fixed glazing and opening systems for comfortable ventilation or smoke extraction. Tailor the design to your specific project: choose a sloped version to capture the maximum amount of daylight and distribute it evenly throughout the room, or opt for the straight version as the ultimate renovation solution. A durable, safe, and smart choice for any construction or renovation project. | https://skylux.eu/en/products/pvc-opstand-900x1500?variant=44600472273173 | https://skylux.eu/cdn/shop/products/Opengaand_16_20_8bc93ef0-a539-4ca4-9243-9ad7fe77b63f.png?v=1740490316&width=1600 | https://skylux.eu/cdn/shop/files/PVC-Opstand-90x150-cm-PVC-Opstand.png?v=1741090124&width=1600 | https://skylux.eu/cdn/shop/files/PVC-Opstand-900-x-1500-PVC-Opstand.jpg?v=1740490316&width=1600 | https://skylux.eu/cdn/shop/products/Vast_16_20_7102191c-9492-4e19-a346-935463bc0b9f.png?v=1740490316&width=1600 | https://skylux.eu/cdn/shop/products/Vast_16_00_7b0cfa99-253d-4456-aba3-3acff8be67b6.png?v=1740490316&width=1600 | //skylux.eu/cdn/shop/files/TD_EN.zip?v=12277087538240636034 | <p> With the <strong>PVC Curb 90x150 cm</strong>, you choose flawless and completely watertight installation of your skylight or flat roof window. This PVC curb forms the essential, secure bridge between your roof covering and the window, ensuring natural drainage so that rainwater never remains on your flat roof. Whereas wooden structures can shrink, rot, or crack over time, this high-quality synthetic material provides a stable, maintenance-free base that permanently eliminates heat loss and cold bridges. Whether you are a skilled DIYer or a professional installer, the well-designed system is intended for fast, logical installation and can be seamlessly integrated with any type of roof membrane. </p> <p> The curb adapts effortlessly to your requirements and is suitable for both fixed glazing and opening systems for comfortable ventilation or smoke extraction. Tailor the design to your specific project: choose a sloped version to capture the maximum amount of daylight and distribute it evenly throughout the room, or opt for the straight version as the ultimate renovation solution. A durable, safe, and smart choice for any construction or renovation project. </p> | pvc-opstand-900x1500 | 8183539892501 | 44600472273173
Curbs | PVC Curb | Skylux | PVC Curb 90x150 cm | Openable version / Splayed curb 16/20 - 16 cm high for skylight / flat roof window 900 x 1500 - Please note! Roof opening = 1100 x 1700 / Manual chain spindle | 53202 | 5412970532026 | 1185.8 | Yes | 5-10 | 27.26 | Fixed or openable? | Openable version | Curb type | Splayed curb 16/20 - 16 cm high for skylight / flat roof window 900 x 1500 - Please note! Roof opening = 1100 x 1700 | Opening system | Manual chain spindle | 900 x 1500 mm | 1500 | 900 |  |  | 2.06 | Rectangular |  | PVC Curb | C05P |  | With the PVC Curb 90x150 cm, you choose flawless and completely watertight installation of your skylight or flat roof window. This PVC curb forms the essential, secure bridge between your roof covering and the window, ensuring natural drainage so that rainwater never remains on your flat roof. Whereas wooden structures can shrink, rot, or crack over time, this high-quality synthetic material provides a stable, maintenance-free base that permanently eliminates heat loss and cold bridges. Whether you are a skilled DIYer or a professional installer, the well-designed system is intended for fast, logical installation and can be seamlessly integrated with any type of roof membrane. The curb adapts effortlessly to your requirements and is suitable for both fixed glazing and opening systems for comfortable ventilation or smoke extraction. Tailor the design to your specific project: choose a sloped version to capture the maximum amount of daylight and distribute it evenly throughout the room, or opt for the straight version as the ultimate renovation solution. A durable, safe, and smart choice for any construction or renovation project. | https://skylux.eu/en/products/pvc-opstand-900x1500?variant=44600472305941 | https://skylux.eu/cdn/shop/products/Opengaand_16_20_8bc93ef0-a539-4ca4-9243-9ad7fe77b63f.png?v=1740490316&width=1600 | https://skylux.eu/cdn/shop/files/PVC-Opstand-90x150-cm-PVC-Opstand.png?v=1741090124&width=1600 | https://skylux.eu/cdn/shop/files/PVC-Opstand-900-x-1500-PVC-Opstand.jpg?v=1740490316&width=1600 | https://skylux.eu/cdn/shop/products/Vast_16_20_7102191c-9492-4e19-a346-935463bc0b9f.png?v=1740490316&width=1600 | https://skylux.eu/cdn/shop/products/Vast_16_00_7b0cfa99-253d-4456-aba3-3acff8be67b6.png?v=1740490316&width=1600 | //skylux.eu/cdn/shop/files/TD_EN.zip?v=12277087538240636034 | <p> With the <strong>PVC Curb 90x150 cm</strong>, you choose flawless and completely watertight installation of your skylight or flat roof window. This PVC curb forms the essential, secure bridge between your roof covering and the window, ensuring natural drainage so that rainwater never remains on your flat roof. Whereas wooden structures can shrink, rot, or crack over time, this high-quality synthetic material provides a stable, maintenance-free base that permanently eliminates heat loss and cold bridges. Whether you are a skilled DIYer or a professional installer, the well-designed system is intended for fast, logical installation and can be seamlessly integrated with any type of roof membrane. </p> <p> The curb adapts effortlessly to your requirements and is suitable for both fixed glazing and opening systems for comfortable ventilation or smoke extraction. Tailor the design to your specific project: choose a sloped version to capture the maximum amount of daylight and distribute it evenly throughout the room, or opt for the straight version as the ultimate renovation solution. A durable, safe, and smart choice for any construction or renovation project. </p> | pvc-opstand-900x1500 | 8183539892501 | 44600472305941
Curbs | PVC Curb | Skylux | PVC Curb 90x150 cm | Openable version / Splayed curb 16/20 - 16 cm high for skylight / flat roof window 900 x 1500 - Please note! Roof opening = 1100 x 1700 / Single manual spindle with eye | 53416 | 5412970534167 | 1087.8 | Yes | 5-10 | 27.19 | Fixed or openable? | Openable version | Curb type | Splayed curb 16/20 - 16 cm high for skylight / flat roof window 900 x 1500 - Please note! Roof opening = 1100 x 1700 | Opening system | Single manual spindle with eye | 900 x 1500 mm | 1500 | 900 |  |  | 2.06 | Rectangular |  | PVC Curb | C05P |  | With the PVC Curb 90x150 cm, you choose flawless and completely watertight installation of your skylight or flat roof window. This PVC curb forms the essential, secure bridge between your roof covering and the window, ensuring natural drainage so that rainwater never remains on your flat roof. Whereas wooden structures can shrink, rot, or crack over time, this high-quality synthetic material provides a stable, maintenance-free base that permanently eliminates heat loss and cold bridges. Whether you are a skilled DIYer or a professional installer, the well-designed system is intended for fast, logical installation and can be seamlessly integrated with any type of roof membrane. The curb adapts effortlessly to your requirements and is suitable for both fixed glazing and opening systems for comfortable ventilation or smoke extraction. Tailor the design to your specific project: choose a sloped version to capture the maximum amount of daylight and distribute it evenly throughout the room, or opt for the straight version as the ultimate renovation solution. A durable, safe, and smart choice for any construction or renovation project. | https://skylux.eu/en/products/pvc-opstand-900x1500?variant=44600472338709 | https://skylux.eu/cdn/shop/products/Opengaand_16_20_8bc93ef0-a539-4ca4-9243-9ad7fe77b63f.png?v=1740490316&width=1600 | https://skylux.eu/cdn/shop/files/PVC-Opstand-90x150-cm-PVC-Opstand.png?v=1741090124&width=1600 | https://skylux.eu/cdn/shop/files/PVC-Opstand-900-x-1500-PVC-Opstand.jpg?v=1740490316&width=1600 | https://skylux.eu/cdn/shop/products/Vast_16_20_7102191c-9492-4e19-a346-935463bc0b9f.png?v=1740490316&width=1600 | https://skylux.eu/cdn/shop/products/Vast_16_00_7b0cfa99-253d-4456-aba3-3acff8be67b6.png?v=1740490316&width=1600 | //skylux.eu/cdn/shop/files/TD_EN.zip?v=12277087538240636034 | <p> With the <strong>PVC Curb 90x150 cm</strong>, you choose flawless and completely watertight installation of your skylight or flat roof window. This PVC curb forms the essential, secure bridge between your roof covering and the window, ensuring natural drainage so that rainwater never remains on your flat roof. Whereas wooden structures can shrink, rot, or crack over time, this high-quality synthetic material provides a stable, maintenance-free base that permanently eliminates heat loss and cold bridges. Whether you are a skilled DIYer or a professional installer, the well-designed system is intended for fast, logical installation and can be seamlessly integrated with any type of roof membrane. </p> <p> The curb adapts effortlessly to your requirements and is suitable for both fixed glazing and opening systems for comfortable ventilation or smoke extraction. Tailor the design to your specific project: choose a sloped version to capture the maximum amount of daylight and distribute it evenly throughout the room, or opt for the straight version as the ultimate renovation solution. A durable, safe, and smart choice for any construction or renovation project. </p> | pvc-opstand-900x1500 | 8183539892501 | 44600472338709
Curbs | PVC Curb | Skylux | PVC Curb 90x150 cm | Openable version / Splayed curb 16/20 - 16 cm high for skylight / flat roof window 900 x 1500 - Please note! Roof opening = 1100 x 1700 / Single manual spindle with tube | 53365 | 5412970533658 | 1087.8 | Yes | 5-10 | 27.26 | Fixed or openable? | Openable version | Curb type | Splayed curb 16/20 - 16 cm high for skylight / flat roof window 900 x 1500 - Please note! Roof opening = 1100 x 1700 | Opening system | Single manual spindle with tube | 900 x 1500 mm | 1500 | 900 |  |  | 2.06 | Rectangular |  | PVC Curb | C05P |  | With the PVC Curb 90x150 cm, you choose flawless and completely watertight installation of your skylight or flat roof window. This PVC curb forms the essential, secure bridge between your roof covering and the window, ensuring natural drainage so that rainwater never remains on your flat roof. Whereas wooden structures can shrink, rot, or crack over time, this high-quality synthetic material provides a stable, maintenance-free base that permanently eliminates heat loss and cold bridges. Whether you are a skilled DIYer or a professional installer, the well-designed system is intended for fast, logical installation and can be seamlessly integrated with any type of roof membrane. The curb adapts effortlessly to your requirements and is suitable for both fixed glazing and opening systems for comfortable ventilation or smoke extraction. Tailor the design to your specific project: choose a sloped version to capture the maximum amount of daylight and distribute it evenly throughout the room, or opt for the straight version as the ultimate renovation solution. A durable, safe, and smart choice for any construction or renovation project. | https://skylux.eu/en/products/pvc-opstand-900x1500?variant=44600472371477 | https://skylux.eu/cdn/shop/products/Opengaand_16_20_8bc93ef0-a539-4ca4-9243-9ad7fe77b63f.png?v=1740490316&width=1600 | https://skylux.eu/cdn/shop/files/PVC-Opstand-90x150-cm-PVC-Opstand.png?v=1741090124&width=1600 | https://skylux.eu/cdn/shop/files/PVC-Opstand-900-x-1500-PVC-Opstand.jpg?v=1740490316&width=1600 | https://skylux.eu/cdn/shop/products/Vast_16_20_7102191c-9492-4e19-a346-935463bc0b9f.png?v=1740490316&width=1600 | https://skylux.eu/cdn/shop/products/Vast_16_00_7b0cfa99-253d-4456-aba3-3acff8be67b6.png?v=1740490316&width=1600 | //skylux.eu/cdn/shop/files/TD_EN.zip?v=12277087538240636034 | <p> With the <strong>PVC Curb 90x150 cm</strong>, you choose flawless and completely watertight installation of your skylight or flat roof window. This PVC curb forms the essential, secure bridge between your roof covering and the window, ensuring natural drainage so that rainwater never remains on your flat roof. Whereas wooden structures can shrink, rot, or crack over time, this high-quality synthetic material provides a stable, maintenance-free base that permanently eliminates heat loss and cold bridges. Whether you are a skilled DIYer or a professional installer, the well-designed system is intended for fast, logical installation and can be seamlessly integrated with any type of roof membrane. </p> <p> The curb adapts effortlessly to your requirements and is suitable for both fixed glazing and opening systems for comfortable ventilation or smoke extraction. Tailor the design to your specific project: choose a sloped version to capture the maximum amount of daylight and distribute it evenly throughout the room, or opt for the straight version as the ultimate renovation solution. A durable, safe, and smart choice for any construction or renovation project. </p> | pvc-opstand-900x1500 | 8183539892501 | 44600472371477
Curbs | PVC Curb | Skylux | PVC Curb 90x150 cm | Openable version / Straight Upstand 16/00 - 16 cm high for skylight 900 x 1500 / Daylight opening = Roof opening / Single electric spindle 230 V | 64082 | 5412970640820 | 1506.45 | Yes | 5-10 | 21.41 | Fixed or openable? | Openable version | Curb type | Straight Upstand 16/00 - 16 cm high for skylight 900 x 1500 / Daylight opening = Roof opening | Opening system | Single electric spindle 230 V | 900 x 1500 mm | 1500 | 900 |  |  | 2.06 | Rectangular |  | PVC Curb | C05P |  | With the PVC Curb 90x150 cm, you choose flawless and completely watertight installation of your skylight or flat roof window. This PVC curb forms the essential, secure bridge between your roof covering and the window, ensuring natural drainage so that rainwater never remains on your flat roof. Whereas wooden structures can shrink, rot, or crack over time, this high-quality synthetic material provides a stable, maintenance-free base that permanently eliminates heat loss and cold bridges. Whether you are a skilled DIYer or a professional installer, the well-designed system is intended for fast, logical installation and can be seamlessly integrated with any type of roof membrane. The curb adapts effortlessly to your requirements and is suitable for both fixed glazing and opening systems for comfortable ventilation or smoke extraction. Tailor the design to your specific project: choose a sloped version to capture the maximum amount of daylight and distribute it evenly throughout the room, or opt for the straight version as the ultimate renovation solution. A durable, safe, and smart choice for any construction or renovation project. | https://skylux.eu/en/products/pvc-opstand-900x1500?variant=44600472404245 | https://skylux.eu/cdn/shop/products/Opengaand_Recht_bc5cdfd8-71ab-44fc-b397-8344b68f4b2b.png?v=1740490316&width=1600 | https://skylux.eu/cdn/shop/files/PVC-Opstand-90x150-cm-PVC-Opstand.png?v=1741090124&width=1600 | https://skylux.eu/cdn/shop/files/PVC-Opstand-900-x-1500-PVC-Opstand.jpg?v=1740490316&width=1600 | https://skylux.eu/cdn/shop/products/Vast_16_20_7102191c-9492-4e19-a346-935463bc0b9f.png?v=1740490316&width=1600 | https://skylux.eu/cdn/shop/products/Vast_16_00_7b0cfa99-253d-4456-aba3-3acff8be67b6.png?v=1740490316&width=1600 | //skylux.eu/cdn/shop/files/TD_EN.zip?v=12277087538240636034 | <p> With the <strong>PVC Curb 90x150 cm</strong>, you choose flawless and completely watertight installation of your skylight or flat roof window. This PVC curb forms the essential, secure bridge between your roof covering and the window, ensuring natural drainage so that rainwater never remains on your flat roof. Whereas wooden structures can shrink, rot, or crack over time, this high-quality synthetic material provides a stable, maintenance-free base that permanently eliminates heat loss and cold bridges. Whether you are a skilled DIYer or a professional installer, the well-designed system is intended for fast, logical installation and can be seamlessly integrated with any type of roof membrane. </p> <p> The curb adapts effortlessly to your requirements and is suitable for both fixed glazing and opening systems for comfortable ventilation or smoke extraction. Tailor the design to your specific project: choose a sloped version to capture the maximum amount of daylight and distribute it evenly throughout the room, or opt for the straight version as the ultimate renovation solution. A durable, safe, and smart choice for any construction or renovation project. </p> | pvc-opstand-900x1500 | 8183539892501 | 44600472404245
Curbs | PVC Curb | Skylux | PVC Curb 90x150 cm | Openable version / Straight Upstand 16/00 - 16 cm high for skylight 900 x 1500 / Daylight opening = Roof opening / Single electric chain actuator | 63977 | 5412970639770 | 1506.45 | Yes | 5-10 | 21.07 | Fixed or openable? | Openable version | Curb type | Straight Upstand 16/00 - 16 cm high for skylight 900 x 1500 / Daylight opening = Roof opening | Opening system | Single electric chain actuator | 900 x 1500 mm | 1500 | 900 |  |  | 2.06 | Rectangular |  | PVC Curb | C05P |  | With the PVC Curb 90x150 cm, you choose flawless and completely watertight installation of your skylight or flat roof window. This PVC curb forms the essential, secure bridge between your roof covering and the window, ensuring natural drainage so that rainwater never remains on your flat roof. Whereas wooden structures can shrink, rot, or crack over time, this high-quality synthetic material provides a stable, maintenance-free base that permanently eliminates heat loss and cold bridges. Whether you are a skilled DIYer or a professional installer, the well-designed system is intended for fast, logical installation and can be seamlessly integrated with any type of roof membrane. The curb adapts effortlessly to your requirements and is suitable for both fixed glazing and opening systems for comfortable ventilation or smoke extraction. Tailor the design to your specific project: choose a sloped version to capture the maximum amount of daylight and distribute it evenly throughout the room, or opt for the straight version as the ultimate renovation solution. A durable, safe, and smart choice for any construction or renovation project. | https://skylux.eu/en/products/pvc-opstand-900x1500?variant=44600472437013 | https://skylux.eu/cdn/shop/products/Opengaand_Recht_bc5cdfd8-71ab-44fc-b397-8344b68f4b2b.png?v=1740490316&width=1600 | https://skylux.eu/cdn/shop/files/PVC-Opstand-90x150-cm-PVC-Opstand.png?v=1741090124&width=1600 | https://skylux.eu/cdn/shop/files/PVC-Opstand-900-x-1500-PVC-Opstand.jpg?v=1740490316&width=1600 | https://skylux.eu/cdn/shop/products/Vast_16_20_7102191c-9492-4e19-a346-935463bc0b9f.png?v=1740490316&width=1600 | https://skylux.eu/cdn/shop/products/Vast_16_00_7b0cfa99-253d-4456-aba3-3acff8be67b6.png?v=1740490316&width=1600 | //skylux.eu/cdn/shop/files/TD_EN.zip?v=12277087538240636034 | <p> With the <strong>PVC Curb 90x150 cm</strong>, you choose flawless and completely watertight installation of your skylight or flat roof window. This PVC curb forms the essential, secure bridge between your roof covering and the window, ensuring natural drainage so that rainwater never remains on your flat roof. Whereas wooden structures can shrink, rot, or crack over time, this high-quality synthetic material provides a stable, maintenance-free base that permanently eliminates heat loss and cold bridges. Whether you are a skilled DIYer or a professional installer, the well-designed system is intended for fast, logical installation and can be seamlessly integrated with any type of roof membrane. </p> <p> The curb adapts effortlessly to your requirements and is suitable for both fixed glazing and opening systems for comfortable ventilation or smoke extraction. Tailor the design to your specific project: choose a sloped version to capture the maximum amount of daylight and distribute it evenly throughout the room, or opt for the straight version as the ultimate renovation solution. A durable, safe, and smart choice for any construction or renovation project. </p> | pvc-opstand-900x1500 | 8183539892501 | 44600472437013
Curbs | PVC Curb | Skylux | PVC Curb 90x150 cm | Openable version / Straight Upstand 16/00 - 16 cm high for skylight 900 x 1500 / Daylight opening = Roof opening / Manual chain spindle | 53044 | 5412970530442 | 1113.2 | Yes | 5-10 | 19.89 | Fixed or openable? | Openable version | Curb type | Straight Upstand 16/00 - 16 cm high for skylight 900 x 1500 / Daylight opening = Roof opening | Opening system | Manual chain spindle | 900 x 1500 mm | 1500 | 900 |  |  | 2.06 | Rectangular |  | PVC Curb | C05P |  | With the PVC Curb 90x150 cm, you choose flawless and completely watertight installation of your skylight or flat roof window. This PVC curb forms the essential, secure bridge between your roof covering and the window, ensuring natural drainage so that rainwater never remains on your flat roof. Whereas wooden structures can shrink, rot, or crack over time, this high-quality synthetic material provides a stable, maintenance-free base that permanently eliminates heat loss and cold bridges. Whether you are a skilled DIYer or a professional installer, the well-designed system is intended for fast, logical installation and can be seamlessly integrated with any type of roof membrane. The curb adapts effortlessly to your requirements and is suitable for both fixed glazing and opening systems for comfortable ventilation or smoke extraction. Tailor the design to your specific project: choose a sloped version to capture the maximum amount of daylight and distribute it evenly throughout the room, or opt for the straight version as the ultimate renovation solution. A durable, safe, and smart choice for any construction or renovation project. | https://skylux.eu/en/products/pvc-opstand-900x1500?variant=44600472469781 | https://skylux.eu/cdn/shop/products/Opengaand_Recht_bc5cdfd8-71ab-44fc-b397-8344b68f4b2b.png?v=1740490316&width=1600 | https://skylux.eu/cdn/shop/files/PVC-Opstand-90x150-cm-PVC-Opstand.png?v=1741090124&width=1600 | https://skylux.eu/cdn/shop/files/PVC-Opstand-900-x-1500-PVC-Opstand.jpg?v=1740490316&width=1600 | https://skylux.eu/cdn/shop/products/Vast_16_20_7102191c-9492-4e19-a346-935463bc0b9f.png?v=1740490316&width=1600 | https://skylux.eu/cdn/shop/products/Vast_16_00_7b0cfa99-253d-4456-aba3-3acff8be67b6.png?v=1740490316&width=1600 | //skylux.eu/cdn/shop/files/TD_EN.zip?v=12277087538240636034 | <p> With the <strong>PVC Curb 90x150 cm</strong>, you choose flawless and completely watertight installation of your skylight or flat roof window. This PVC curb forms the essential, secure bridge between your roof covering and the window, ensuring natural drainage so that rainwater never remains on your flat roof. Whereas wooden structures can shrink, rot, or crack over time, this high-quality synthetic material provides a stable, maintenance-free base that permanently eliminates heat loss and cold bridges. Whether you are a skilled DIYer or a professional installer, the well-designed system is intended for fast, logical installation and can be seamlessly integrated with any type of roof membrane. </p> <p> The curb adapts effortlessly to your requirements and is suitable for both fixed glazing and opening systems for comfortable ventilation or smoke extraction. Tailor the design to your specific project: choose a sloped version to capture the maximum amount of daylight and distribute it evenly throughout the room, or opt for the straight version as the ultimate renovation solution. A durable, safe, and smart choice for any construction or renovation project. </p> | pvc-opstand-900x1500 | 8183539892501 | 44600472469781
Curbs | PVC Curb | Skylux | PVC Curb 90x150 cm | Openable version / Straight Upstand 16/00 - 16 cm high for skylight 900 x 1500 / Daylight opening = Roof opening / Single manual spindle with eye | 53151 | 5412970531517 | 1015.2 | Yes | 5-10 | 19.82 | Fixed or openable? | Openable version | Curb type | Straight Upstand 16/00 - 16 cm high for skylight 900 x 1500 / Daylight opening = Roof opening | Opening system | Single manual spindle with eye | 900 x 1500 mm | 1500 | 900 |  |  | 2.06 | Rectangular |  | PVC Curb | C05P |  | With the PVC Curb 90x150 cm, you choose flawless and completely watertight installation of your skylight or flat roof window. This PVC curb forms the essential, secure bridge between your roof covering and the window, ensuring natural drainage so that rainwater never remains on your flat roof. Whereas wooden structures can shrink, rot, or crack over time, this high-quality synthetic material provides a stable, maintenance-free base that permanently eliminates heat loss and cold bridges. Whether you are a skilled DIYer or a professional installer, the well-designed system is intended for fast, logical installation and can be seamlessly integrated with any type of roof membrane. The curb adapts effortlessly to your requirements and is suitable for both fixed glazing and opening systems for comfortable ventilation or smoke extraction. Tailor the design to your specific project: choose a sloped version to capture the maximum amount of daylight and distribute it evenly throughout the room, or opt for the straight version as the ultimate renovation solution. A durable, safe, and smart choice for any construction or renovation project. | https://skylux.eu/en/products/pvc-opstand-900x1500?variant=44600472502549 | https://skylux.eu/cdn/shop/products/Opengaand_Recht_bc5cdfd8-71ab-44fc-b397-8344b68f4b2b.png?v=1740490316&width=1600 | https://skylux.eu/cdn/shop/files/PVC-Opstand-90x150-cm-PVC-Opstand.png?v=1741090124&width=1600 | https://skylux.eu/cdn/shop/files/PVC-Opstand-900-x-1500-PVC-Opstand.jpg?v=1740490316&width=1600 | https://skylux.eu/cdn/shop/products/Vast_16_20_7102191c-9492-4e19-a346-935463bc0b9f.png?v=1740490316&width=1600 | https://skylux.eu/cdn/shop/products/Vast_16_00_7b0cfa99-253d-4456-aba3-3acff8be67b6.png?v=1740490316&width=1600 | //skylux.eu/cdn/shop/files/TD_EN.zip?v=12277087538240636034 | <p> With the <strong>PVC Curb 90x150 cm</strong>, you choose flawless and completely watertight installation of your skylight or flat roof window. This PVC curb forms the essential, secure bridge between your roof covering and the window, ensuring natural drainage so that rainwater never remains on your flat roof. Whereas wooden structures can shrink, rot, or crack over time, this high-quality synthetic material provides a stable, maintenance-free base that permanently eliminates heat loss and cold bridges. Whether you are a skilled DIYer or a professional installer, the well-designed system is intended for fast, logical installation and can be seamlessly integrated with any type of roof membrane. </p> <p> The curb adapts effortlessly to your requirements and is suitable for both fixed glazing and opening systems for comfortable ventilation or smoke extraction. Tailor the design to your specific project: choose a sloped version to capture the maximum amount of daylight and distribute it evenly throughout the room, or opt for the straight version as the ultimate renovation solution. A durable, safe, and smart choice for any construction or renovation project. </p> | pvc-opstand-900x1500 | 8183539892501 | 44600472502549
Curbs | PVC Curb | Skylux | PVC Curb 90x150 cm | Openable version / Splayed curb 30/20 - 30 cm high for skylight / flat roof window 900 x 1500 - Please note! Roof opening = 1100 x 1700 / Single electric spindle 230 V | 65240 | 5412970652403 | 1827.1 | Yes | 5-10 | 37.35 | Fixed or openable? | Openable version | Curb type | Splayed curb 30/20 - 30 cm high for skylight / flat roof window 900 x 1500 - Please note! Roof opening = 1100 x 1700 | Opening system | Single electric spindle 230 V | 900 x 1500 mm | 1500 | 900 |  |  | 2.06 | Rectangular |  | PVC Curb | C05P |  | With the PVC Curb 90x150 cm, you choose flawless and completely watertight installation of your skylight or flat roof window. This PVC curb forms the essential, secure bridge between your roof covering and the window, ensuring natural drainage so that rainwater never remains on your flat roof. Whereas wooden structures can shrink, rot, or crack over time, this high-quality synthetic material provides a stable, maintenance-free base that permanently eliminates heat loss and cold bridges. Whether you are a skilled DIYer or a professional installer, the well-designed system is intended for fast, logical installation and can be seamlessly integrated with any type of roof membrane. The curb adapts effortlessly to your requirements and is suitable for both fixed glazing and opening systems for comfortable ventilation or smoke extraction. Tailor the design to your specific project: choose a sloped version to capture the maximum amount of daylight and distribute it evenly throughout the room, or opt for the straight version as the ultimate renovation solution. A durable, safe, and smart choice for any construction or renovation project. | https://skylux.eu/en/products/pvc-opstand-900x1500?variant=44600472535317 | https://skylux.eu/cdn/shop/products/Opengaand_30_20_db39e59f-e2a7-4111-ae15-6694dccfe971.png?v=1740490316&width=1600 | https://skylux.eu/cdn/shop/files/PVC-Opstand-90x150-cm-PVC-Opstand.png?v=1741090124&width=1600 | https://skylux.eu/cdn/shop/files/PVC-Opstand-900-x-1500-PVC-Opstand.jpg?v=1740490316&width=1600 | https://skylux.eu/cdn/shop/products/Vast_16_20_7102191c-9492-4e19-a346-935463bc0b9f.png?v=1740490316&width=1600 | https://skylux.eu/cdn/shop/products/Vast_16_00_7b0cfa99-253d-4456-aba3-3acff8be67b6.png?v=1740490316&width=1600 | //skylux.eu/cdn/shop/files/TD_EN.zip?v=12277087538240636034 | <p> With the <strong>PVC Curb 90x150 cm</strong>, you choose flawless and completely watertight installation of your skylight or flat roof window. This PVC curb forms the essential, secure bridge between your roof covering and the window, ensuring natural drainage so that rainwater never remains on your flat roof. Whereas wooden structures can shrink, rot, or crack over time, this high-quality synthetic material provides a stable, maintenance-free base that permanently eliminates heat loss and cold bridges. Whether you are a skilled DIYer or a professional installer, the well-designed system is intended for fast, logical installation and can be seamlessly integrated with any type of roof membrane. </p> <p> The curb adapts effortlessly to your requirements and is suitable for both fixed glazing and opening systems for comfortable ventilation or smoke extraction. Tailor the design to your specific project: choose a sloped version to capture the maximum amount of daylight and distribute it evenly throughout the room, or opt for the straight version as the ultimate renovation solution. A durable, safe, and smart choice for any construction or renovation project. </p> | pvc-opstand-900x1500 | 8183539892501 | 44600472535317
Curbs | PVC Curb | Skylux | PVC Curb 90x150 cm | Openable version / Splayed curb 30/20 - 30 cm high for skylight / flat roof window 900 x 1500 - Please note! Roof opening = 1100 x 1700 / Single electric chain actuator | 65137 | 5412970651376 | 1827.1 | Yes | 5-10 | 37.01 | Fixed or openable? | Openable version | Curb type | Splayed curb 30/20 - 30 cm high for skylight / flat roof window 900 x 1500 - Please note! Roof opening = 1100 x 1700 | Opening system | Single electric chain actuator | 900 x 1500 mm | 1500 | 900 |  |  | 2.06 | Rectangular |  | PVC Curb | C05P |  | With the PVC Curb 90x150 cm, you choose flawless and completely watertight installation of your skylight or flat roof window. This PVC curb forms the essential, secure bridge between your roof covering and the window, ensuring natural drainage so that rainwater never remains on your flat roof. Whereas wooden structures can shrink, rot, or crack over time, this high-quality synthetic material provides a stable, maintenance-free base that permanently eliminates heat loss and cold bridges. Whether you are a skilled DIYer or a professional installer, the well-designed system is intended for fast, logical installation and can be seamlessly integrated with any type of roof membrane. The curb adapts effortlessly to your requirements and is suitable for both fixed glazing and opening systems for comfortable ventilation or smoke extraction. Tailor the design to your specific project: choose a sloped version to capture the maximum amount of daylight and distribute it evenly throughout the room, or opt for the straight version as the ultimate renovation solution. A durable, safe, and smart choice for any construction or renovation project. | https://skylux.eu/en/products/pvc-opstand-900x1500?variant=44600472568085 | https://skylux.eu/cdn/shop/products/Opengaand_30_20_db39e59f-e2a7-4111-ae15-6694dccfe971.png?v=1740490316&width=1600 | https://skylux.eu/cdn/shop/files/PVC-Opstand-90x150-cm-PVC-Opstand.png?v=1741090124&width=1600 | https://skylux.eu/cdn/shop/files/PVC-Opstand-900-x-1500-PVC-Opstand.jpg?v=1740490316&width=1600 | https://skylux.eu/cdn/shop/products/Vast_16_20_7102191c-9492-4e19-a346-935463bc0b9f.png?v=1740490316&width=1600 | https://skylux.eu/cdn/shop/products/Vast_16_00_7b0cfa99-253d-4456-aba3-3acff8be67b6.png?v=1740490316&width=1600 | //skylux.eu/cdn/shop/files/TD_EN.zip?v=12277087538240636034 | <p> With the <strong>PVC Curb 90x150 cm</strong>, you choose flawless and completely watertight installation of your skylight or flat roof window. This PVC curb forms the essential, secure bridge between your roof covering and the window, ensuring natural drainage so that rainwater never remains on your flat roof. Whereas wooden structures can shrink, rot, or crack over time, this high-quality synthetic material provides a stable, maintenance-free base that permanently eliminates heat loss and cold bridges. Whether you are a skilled DIYer or a professional installer, the well-designed system is intended for fast, logical installation and can be seamlessly integrated with any type of roof membrane. </p> <p> The curb adapts effortlessly to your requirements and is suitable for both fixed glazing and opening systems for comfortable ventilation or smoke extraction. Tailor the design to your specific project: choose a sloped version to capture the maximum amount of daylight and distribute it evenly throughout the room, or opt for the straight version as the ultimate renovation solution. A durable, safe, and smart choice for any construction or renovation project. </p> | pvc-opstand-900x1500 | 8183539892501 | 44600472568085
Curbs | PVC Curb | Skylux | PVC Curb 90x150 cm | Openable version / Splayed curb 30/20 - 30 cm high for skylight / flat roof window 900 x 1500 - Please note! Roof opening = 1100 x 1700 / Manual chain spindle | 53728 | 5412970537281 | 1433.85 | Yes | 5-10 | 35.83 | Fixed or openable? | Openable version | Curb type | Splayed curb 30/20 - 30 cm high for skylight / flat roof window 900 x 1500 - Please note! Roof opening = 1100 x 1700 | Opening system | Manual chain spindle | 900 x 1500 mm | 1500 | 900 |  |  | 2.06 | Rectangular |  | PVC Curb | C05P |  | With the PVC Curb 90x150 cm, you choose flawless and completely watertight installation of your skylight or flat roof window. This PVC curb forms the essential, secure bridge between your roof covering and the window, ensuring natural drainage so that rainwater never remains on your flat roof. Whereas wooden structures can shrink, rot, or crack over time, this high-quality synthetic material provides a stable, maintenance-free base that permanently eliminates heat loss and cold bridges. Whether you are a skilled DIYer or a professional installer, the well-designed system is intended for fast, logical installation and can be seamlessly integrated with any type of roof membrane. The curb adapts effortlessly to your requirements and is suitable for both fixed glazing and opening systems for comfortable ventilation or smoke extraction. Tailor the design to your specific project: choose a sloped version to capture the maximum amount of daylight and distribute it evenly throughout the room, or opt for the straight version as the ultimate renovation solution. A durable, safe, and smart choice for any construction or renovation project. | https://skylux.eu/en/products/pvc-opstand-900x1500?variant=44600472600853 | https://skylux.eu/cdn/shop/products/Opengaand_30_20_db39e59f-e2a7-4111-ae15-6694dccfe971.png?v=1740490316&width=1600 | https://skylux.eu/cdn/shop/files/PVC-Opstand-90x150-cm-PVC-Opstand.png?v=1741090124&width=1600 | https://skylux.eu/cdn/shop/files/PVC-Opstand-900-x-1500-PVC-Opstand.jpg?v=1740490316&width=1600 | https://skylux.eu/cdn/shop/products/Vast_16_20_7102191c-9492-4e19-a346-935463bc0b9f.png?v=1740490316&width=1600 | https://skylux.eu/cdn/shop/products/Vast_16_00_7b0cfa99-253d-4456-aba3-3acff8be67b6.png?v=1740490316&width=1600 | //skylux.eu/cdn/shop/files/TD_EN.zip?v=12277087538240636034 | <p> With the <strong>PVC Curb 90x150 cm</strong>, you choose flawless and completely watertight installation of your skylight or flat roof window. This PVC curb forms the essential, secure bridge between your roof covering and the window, ensuring natural drainage so that rainwater never remains on your flat roof. Whereas wooden structures can shrink, rot, or crack over time, this high-quality synthetic material provides a stable, maintenance-free base that permanently eliminates heat loss and cold bridges. Whether you are a skilled DIYer or a professional installer, the well-designed system is intended for fast, logical installation and can be seamlessly integrated with any type of roof membrane. </p> <p> The curb adapts effortlessly to your requirements and is suitable for both fixed glazing and opening systems for comfortable ventilation or smoke extraction. Tailor the design to your specific project: choose a sloped version to capture the maximum amount of daylight and distribute it evenly throughout the room, or opt for the straight version as the ultimate renovation solution. A durable, safe, and smart choice for any construction or renovation project. </p> | pvc-opstand-900x1500 | 8183539892501 | 44600472600853
Curbs | PVC Curb | Skylux | PVC Curb 90x150 cm | Openable version / Splayed curb 30/20 - 30 cm high for skylight / flat roof window 900 x 1500 - Please note! Roof opening = 1100 x 1700 / Single manual spindle with eye | 53831 | 5412970538318 | 1335.85 | Yes | 5-10 | 35.76 | Fixed or openable? | Openable version | Curb type | Splayed curb 30/20 - 30 cm high for skylight / flat roof window 900 x 1500 - Please note! Roof opening = 1100 x 1700 | Opening system | Single manual spindle with eye | 900 x 1500 mm | 1500 | 900 |  |  | 2.06 | Rectangular |  | PVC Curb | C05P |  | With the PVC Curb 90x150 cm, you choose flawless and completely watertight installation of your skylight or flat roof window. This PVC curb forms the essential, secure bridge between your roof covering and the window, ensuring natural drainage so that rainwater never remains on your flat roof. Whereas wooden structures can shrink, rot, or crack over time, this high-quality synthetic material provides a stable, maintenance-free base that permanently eliminates heat loss and cold bridges. Whether you are a skilled DIYer or a professional installer, the well-designed system is intended for fast, logical installation and can be seamlessly integrated with any type of roof membrane. The curb adapts effortlessly to your requirements and is suitable for both fixed glazing and opening systems for comfortable ventilation or smoke extraction. Tailor the design to your specific project: choose a sloped version to capture the maximum amount of daylight and distribute it evenly throughout the room, or opt for the straight version as the ultimate renovation solution. A durable, safe, and smart choice for any construction or renovation project. | https://skylux.eu/en/products/pvc-opstand-900x1500?variant=44600472633621 | https://skylux.eu/cdn/shop/products/Opengaand_30_20_db39e59f-e2a7-4111-ae15-6694dccfe971.png?v=1740490316&width=1600 | https://skylux.eu/cdn/shop/files/PVC-Opstand-90x150-cm-PVC-Opstand.png?v=1741090124&width=1600 | https://skylux.eu/cdn/shop/files/PVC-Opstand-900-x-1500-PVC-Opstand.jpg?v=1740490316&width=1600 | https://skylux.eu/cdn/shop/products/Vast_16_20_7102191c-9492-4e19-a346-935463bc0b9f.png?v=1740490316&width=1600 | https://skylux.eu/cdn/shop/products/Vast_16_00_7b0cfa99-253d-4456-aba3-3acff8be67b6.png?v=1740490316&width=1600 | //skylux.eu/cdn/shop/files/TD_EN.zip?v=12277087538240636034 | <p> With the <strong>PVC Curb 90x150 cm</strong>, you choose flawless and completely watertight installation of your skylight or flat roof window. This PVC curb forms the essential, secure bridge between your roof covering and the window, ensuring natural drainage so that rainwater never remains on your flat roof. Whereas wooden structures can shrink, rot, or crack over time, this high-quality synthetic material provides a stable, maintenance-free base that permanently eliminates heat loss and cold bridges. Whether you are a skilled DIYer or a professional installer, the well-designed system is intended for fast, logical installation and can be seamlessly integrated with any type of roof membrane. </p> <p> The curb adapts effortlessly to your requirements and is suitable for both fixed glazing and opening systems for comfortable ventilation or smoke extraction. Tailor the design to your specific project: choose a sloped version to capture the maximum amount of daylight and distribute it evenly throughout the room, or opt for the straight version as the ultimate renovation solution. A durable, safe, and smart choice for any construction or renovation project. </p> | pvc-opstand-900x1500 | 8183539892501 | 44600472633621
Curbs | PVC Curb | Skylux | PVC Curb 90x150 cm | Openable version / Splayed curb 35/30 - 35 cm high for skylight / flat roof window 900 x 1500 - Please note! Roof opening = 1200 x 1800 / Single electric spindle 230 V | 65630 | 5412970656302 | 2104.2 | Yes | 5-10 | 32.09 | Fixed or openable? | Openable version | Curb type | Splayed curb 35/30 - 35 cm high for skylight / flat roof window 900 x 1500 - Please note! Roof opening = 1200 x 1800 | Opening system | Single electric spindle 230 V | 900 x 1500 mm | 1500 | 900 |  |  | 2.06 | Rectangular |  | PVC Curb | C05P |  | With the PVC Curb 90x150 cm, you choose flawless and completely watertight installation of your skylight or flat roof window. This PVC curb forms the essential, secure bridge between your roof covering and the window, ensuring natural drainage so that rainwater never remains on your flat roof. Whereas wooden structures can shrink, rot, or crack over time, this high-quality synthetic material provides a stable, maintenance-free base that permanently eliminates heat loss and cold bridges. Whether you are a skilled DIYer or a professional installer, the well-designed system is intended for fast, logical installation and can be seamlessly integrated with any type of roof membrane. The curb adapts effortlessly to your requirements and is suitable for both fixed glazing and opening systems for comfortable ventilation or smoke extraction. Tailor the design to your specific project: choose a sloped version to capture the maximum amount of daylight and distribute it evenly throughout the room, or opt for the straight version as the ultimate renovation solution. A durable, safe, and smart choice for any construction or renovation project. | https://skylux.eu/en/products/pvc-opstand-900x1500?variant=44600472666389 | https://skylux.eu/cdn/shop/products/Opengaand_35_30_b24508aa-cb3b-4d53-8586-58dadadac3f7.png?v=1740490316&width=1600 | https://skylux.eu/cdn/shop/files/PVC-Opstand-90x150-cm-PVC-Opstand.png?v=1741090124&width=1600 | https://skylux.eu/cdn/shop/files/PVC-Opstand-900-x-1500-PVC-Opstand.jpg?v=1740490316&width=1600 | https://skylux.eu/cdn/shop/products/Vast_16_20_7102191c-9492-4e19-a346-935463bc0b9f.png?v=1740490316&width=1600 | https://skylux.eu/cdn/shop/products/Vast_16_00_7b0cfa99-253d-4456-aba3-3acff8be67b6.png?v=1740490316&width=1600 | //skylux.eu/cdn/shop/files/TD_EN.zip?v=12277087538240636034 | <p> With the <strong>PVC Curb 90x150 cm</strong>, you choose flawless and completely watertight installation of your skylight or flat roof window. This PVC curb forms the essential, secure bridge between your roof covering and the window, ensuring natural drainage so that rainwater never remains on your flat roof. Whereas wooden structures can shrink, rot, or crack over time, this high-quality synthetic material provides a stable, maintenance-free base that permanently eliminates heat loss and cold bridges. Whether you are a skilled DIYer or a professional installer, the well-designed system is intended for fast, logical installation and can be seamlessly integrated with any type of roof membrane. </p> <p> The curb adapts effortlessly to your requirements and is suitable for both fixed glazing and opening systems for comfortable ventilation or smoke extraction. Tailor the design to your specific project: choose a sloped version to capture the maximum amount of daylight and distribute it evenly throughout the room, or opt for the straight version as the ultimate renovation solution. A durable, safe, and smart choice for any construction or renovation project. </p> | pvc-opstand-900x1500 | 8183539892501 | 44600472666389
Curbs | PVC Curb | Skylux | PVC Curb 90x150 cm | Openable version / Splayed curb 35/30 - 35 cm high for skylight / flat roof window 900 x 1500 - Please note! Roof opening = 1200 x 1800 / Single electric chain actuator | 65538 | 5412970655381 | 2104.2 | Yes | 5-10 | 31.75 | Fixed or openable? | Openable version | Curb type | Splayed curb 35/30 - 35 cm high for skylight / flat roof window 900 x 1500 - Please note! Roof opening = 1200 x 1800 | Opening system | Single electric chain actuator | 900 x 1500 mm | 1500 | 900 |  |  | 2.06 | Rectangular |  | PVC Curb | C05P |  | With the PVC Curb 90x150 cm, you choose flawless and completely watertight installation of your skylight or flat roof window. This PVC curb forms the essential, secure bridge between your roof covering and the window, ensuring natural drainage so that rainwater never remains on your flat roof. Whereas wooden structures can shrink, rot, or crack over time, this high-quality synthetic material provides a stable, maintenance-free base that permanently eliminates heat loss and cold bridges. Whether you are a skilled DIYer or a professional installer, the well-designed system is intended for fast, logical installation and can be seamlessly integrated with any type of roof membrane. The curb adapts effortlessly to your requirements and is suitable for both fixed glazing and opening systems for comfortable ventilation or smoke extraction. Tailor the design to your specific project: choose a sloped version to capture the maximum amount of daylight and distribute it evenly throughout the room, or opt for the straight version as the ultimate renovation solution. A durable, safe, and smart choice for any construction or renovation project. | https://skylux.eu/en/products/pvc-opstand-900x1500?variant=44600472699157 | https://skylux.eu/cdn/shop/products/Opengaand_35_30_b24508aa-cb3b-4d53-8586-58dadadac3f7.png?v=1740490316&width=1600 | https://skylux.eu/cdn/shop/files/PVC-Opstand-90x150-cm-PVC-Opstand.png?v=1741090124&width=1600 | https://skylux.eu/cdn/shop/files/PVC-Opstand-900-x-1500-PVC-Opstand.jpg?v=1740490316&width=1600 | https://skylux.eu/cdn/shop/products/Vast_16_20_7102191c-9492-4e19-a346-935463bc0b9f.png?v=1740490316&width=1600 | https://skylux.eu/cdn/shop/products/Vast_16_00_7b0cfa99-253d-4456-aba3-3acff8be67b6.png?v=1740490316&width=1600 | //skylux.eu/cdn/shop/files/TD_EN.zip?v=12277087538240636034 | <p> With the <strong>PVC Curb 90x150 cm</strong>, you choose flawless and completely watertight installation of your skylight or flat roof window. This PVC curb forms the essential, secure bridge between your roof covering and the window, ensuring natural drainage so that rainwater never remains on your flat roof. Whereas wooden structures can shrink, rot, or crack over time, this high-quality synthetic material provides a stable, maintenance-free base that permanently eliminates heat loss and cold bridges. Whether you are a skilled DIYer or a professional installer, the well-designed system is intended for fast, logical installation and can be seamlessly integrated with any type of roof membrane. </p> <p> The curb adapts effortlessly to your requirements and is suitable for both fixed glazing and opening systems for comfortable ventilation or smoke extraction. Tailor the design to your specific project: choose a sloped version to capture the maximum amount of daylight and distribute it evenly throughout the room, or opt for the straight version as the ultimate renovation solution. A durable, safe, and smart choice for any construction or renovation project. </p> | pvc-opstand-900x1500 | 8183539892501 | 44600472699157
Curbs | PVC Curb | Skylux | PVC Curb 90x150 cm | Openable version / Splayed curb 35/30 - 35 cm high for skylight / flat roof window 900 x 1500 - Please note! Roof opening = 1200 x 1800 / Manual chain spindle | 53869 | 5412970538691 | 1710.95 | Yes | 5-10 | 30.57 | Fixed or openable? | Openable version | Curb type | Splayed curb 35/30 - 35 cm high for skylight / flat roof window 900 x 1500 - Please note! Roof opening = 1200 x 1800 | Opening system | Manual chain spindle | 900 x 1500 mm | 1500 | 900 |  |  | 2.06 | Rectangular |  | PVC Curb | C05P |  | With the PVC Curb 90x150 cm, you choose flawless and completely watertight installation of your skylight or flat roof window. This PVC curb forms the essential, secure bridge between your roof covering and the window, ensuring natural drainage so that rainwater never remains on your flat roof. Whereas wooden structures can shrink, rot, or crack over time, this high-quality synthetic material provides a stable, maintenance-free base that permanently eliminates heat loss and cold bridges. Whether you are a skilled DIYer or a professional installer, the well-designed system is intended for fast, logical installation and can be seamlessly integrated with any type of roof membrane. The curb adapts effortlessly to your requirements and is suitable for both fixed glazing and opening systems for comfortable ventilation or smoke extraction. Tailor the design to your specific project: choose a sloped version to capture the maximum amount of daylight and distribute it evenly throughout the room, or opt for the straight version as the ultimate renovation solution. A durable, safe, and smart choice for any construction or renovation project. | https://skylux.eu/en/products/pvc-opstand-900x1500?variant=44600472731925 | https://skylux.eu/cdn/shop/products/Opengaand_35_30_b24508aa-cb3b-4d53-8586-58dadadac3f7.png?v=1740490316&width=1600 | https://skylux.eu/cdn/shop/files/PVC-Opstand-90x150-cm-PVC-Opstand.png?v=1741090124&width=1600 | https://skylux.eu/cdn/shop/files/PVC-Opstand-900-x-1500-PVC-Opstand.jpg?v=1740490316&width=1600 | https://skylux.eu/cdn/shop/products/Vast_16_20_7102191c-9492-4e19-a346-935463bc0b9f.png?v=1740490316&width=1600 | https://skylux.eu/cdn/shop/products/Vast_16_00_7b0cfa99-253d-4456-aba3-3acff8be67b6.png?v=1740490316&width=1600 | //skylux.eu/cdn/shop/files/TD_EN.zip?v=12277087538240636034 | <p> With the <strong>PVC Curb 90x150 cm</strong>, you choose flawless and completely watertight installation of your skylight or flat roof window. This PVC curb forms the essential, secure bridge between your roof covering and the window, ensuring natural drainage so that rainwater never remains on your flat roof. Whereas wooden structures can shrink, rot, or crack over time, this high-quality synthetic material provides a stable, maintenance-free base that permanently eliminates heat loss and cold bridges. Whether you are a skilled DIYer or a professional installer, the well-designed system is intended for fast, logical installation and can be seamlessly integrated with any type of roof membrane. </p> <p> The curb adapts effortlessly to your requirements and is suitable for both fixed glazing and opening systems for comfortable ventilation or smoke extraction. Tailor the design to your specific project: choose a sloped version to capture the maximum amount of daylight and distribute it evenly throughout the room, or opt for the straight version as the ultimate renovation solution. A durable, safe, and smart choice for any construction or renovation project. </p> | pvc-opstand-900x1500 | 8183539892501 | 44600472731925
Curbs | PVC Curb | Skylux | PVC Curb 90x150 cm | Openable version / Splayed curb 35/30 - 35 cm high for skylight / flat roof window 900 x 1500 - Please note! Roof opening = 1200 x 1800 / Single manual spindle with eye | 53961 | 5412970539612 | 1612.95 | Yes | 5-10 | 30.5 | Fixed or openable? | Openable version | Curb type | Splayed curb 35/30 - 35 cm high for skylight / flat roof window 900 x 1500 - Please note! Roof opening = 1200 x 1800 | Opening system | Single manual spindle with eye | 900 x 1500 mm | 1500 | 900 |  |  | 2.06 | Rectangular |  | PVC Curb | C05P |  | With the PVC Curb 90x150 cm, you choose flawless and completely watertight installation of your skylight or flat roof window. This PVC curb forms the essential, secure bridge between your roof covering and the window, ensuring natural drainage so that rainwater never remains on your flat roof. Whereas wooden structures can shrink, rot, or crack over time, this high-quality synthetic material provides a stable, maintenance-free base that permanently eliminates heat loss and cold bridges. Whether you are a skilled DIYer or a professional installer, the well-designed system is intended for fast, logical installation and can be seamlessly integrated with any type of roof membrane. The curb adapts effortlessly to your requirements and is suitable for both fixed glazing and opening systems for comfortable ventilation or smoke extraction. Tailor the design to your specific project: choose a sloped version to capture the maximum amount of daylight and distribute it evenly throughout the room, or opt for the straight version as the ultimate renovation solution. A durable, safe, and smart choice for any construction or renovation project. | https://skylux.eu/en/products/pvc-opstand-900x1500?variant=44600472764693 | https://skylux.eu/cdn/shop/products/Opengaand_35_30_b24508aa-cb3b-4d53-8586-58dadadac3f7.png?v=1740490316&width=1600 | https://skylux.eu/cdn/shop/files/PVC-Opstand-90x150-cm-PVC-Opstand.png?v=1741090124&width=1600 | https://skylux.eu/cdn/shop/files/PVC-Opstand-900-x-1500-PVC-Opstand.jpg?v=1740490316&width=1600 | https://skylux.eu/cdn/shop/products/Vast_16_20_7102191c-9492-4e19-a346-935463bc0b9f.png?v=1740490316&width=1600 | https://skylux.eu/cdn/shop/products/Vast_16_00_7b0cfa99-253d-4456-aba3-3acff8be67b6.png?v=1740490316&width=1600 | //skylux.eu/cdn/shop/files/TD_EN.zip?v=12277087538240636034 | <p> With the <strong>PVC Curb 90x150 cm</strong>, you choose flawless and completely watertight installation of your skylight or flat roof window. This PVC curb forms the essential, secure bridge between your roof covering and the window, ensuring natural drainage so that rainwater never remains on your flat roof. Whereas wooden structures can shrink, rot, or crack over time, this high-quality synthetic material provides a stable, maintenance-free base that permanently eliminates heat loss and cold bridges. Whether you are a skilled DIYer or a professional installer, the well-designed system is intended for fast, logical installation and can be seamlessly integrated with any type of roof membrane. </p> <p> The curb adapts effortlessly to your requirements and is suitable for both fixed glazing and opening systems for comfortable ventilation or smoke extraction. Tailor the design to your specific project: choose a sloped version to capture the maximum amount of daylight and distribute it evenly throughout the room, or opt for the straight version as the ultimate renovation solution. A durable, safe, and smart choice for any construction or renovation project. </p> | pvc-opstand-900x1500 | 8183539892501 | 44600472764693
Curbs | PVC Curb | Skylux | PVC Curb 90x180 cm | Fixed version / Straight curb 20/00 - 20 cm high for skylight / flat roof window 900 x 1800 / Daylight size = roof opening / Not openable | 104843 | 5401129048433 | 776.85 | Yes | 5-10 | 19.07 | Fixed or openable? | Fixed version | Curb type | Straight curb 20/00 - 20 cm high for skylight / flat roof window 900 x 1800 / Daylight size = roof opening | Opening system | Not openable | 900 x 1800 mm | 1800 | 900 |  |  | 2.26 | Rectangular |  | PVC Curb | C05P |  | With the PVC Curb 90x180 cm, you choose flawless and completely watertight installation of your skylight or flat roof window. This PVC curb forms the essential, secure bridge between your roof covering and the window, ensuring natural drainage so that rainwater never remains on your flat roof. While wooden structures can shrink, rot, or crack over time, this high-quality synthetic material provides a stable, maintenance-free base that permanently eliminates heat loss and thermal bridges. Whether you are a skilled DIYer or a professional installer, this well-designed system is created for fast, logical installation and can be integrated seamlessly with any type of roofing membrane. The curb adapts effortlessly to your needs and is suitable for both fixed glazing and opening systems for comfortable ventilation or smoke extraction. Tailor the design to your specific project: choose a sloped version to capture the maximum amount of daylight and distribute it evenly throughout the room, or opt for the straight version as the ultimate renovation solution. A durable, safe, and smart choice for any construction or renovation project. | https://skylux.eu/en/products/pvc-opstand-900x1800?variant=44600470831381 | https://skylux.eu/cdn/shop/files/PVC-Opstand-90x180-cm-PVC-Opstand.png?v=1741090120&width=1600 | https://skylux.eu/cdn/shop/files/PVC-Opstand-900-x-1800-PVC-Opstand.jpg?v=1740490306&width=1600 | https://skylux.eu/cdn/shop/products/Vast_16_20_2d95df16-8dab-43a4-954e-e13897747b6a.png?v=1740490306&width=1600 | https://skylux.eu/cdn/shop/products/Vast_16_00_6e701db2-3a5b-4580-a509-f9c93a885151.png?v=1740490306&width=1600 | https://skylux.eu/cdn/shop/products/Vast_20_00_233a1712-3f71-402f-9461-a3b8450866b8.png?v=1740490306&width=1600 | //skylux.eu/cdn/shop/files/TD_EN.zip?v=12277087538240636034 | <p> With the <strong>PVC Curb 90x180 cm</strong>, you choose flawless and completely watertight installation of your skylight or flat roof window. This PVC curb forms the essential, secure bridge between your roof covering and the window, ensuring natural drainage so that rainwater never remains on your flat roof. While wooden structures can shrink, rot, or crack over time, this high-quality synthetic material provides a stable, maintenance-free base that permanently eliminates heat loss and thermal bridges. Whether you are a skilled DIYer or a professional installer, this well-designed system is created for fast, logical installation and can be integrated seamlessly with any type of roofing membrane. </p> <p> The curb adapts effortlessly to your needs and is suitable for both fixed glazing and opening systems for comfortable ventilation or smoke extraction. Tailor the design to your specific project: choose a sloped version to capture the maximum amount of daylight and distribute it evenly throughout the room, or opt for the straight version as the ultimate renovation solution. A durable, safe, and smart choice for any construction or renovation project. </p> | pvc-opstand-900x1800 | 8183539663125 | 44600470831381
Curbs | PVC Curb | Skylux | PVC Curb 90x180 cm | Fixed version / Splayed curb 16/20 - 16 cm high for skylight / flat roof window 900 x 1800 - Please note! Roof opening = 1100 x 2000 / Not openable | 32734 | 5412970327349 | 638.9 | Yes | 5-10 | 22.13 | Fixed or openable? | Fixed version | Curb type | Splayed curb 16/20 - 16 cm high for skylight / flat roof window 900 x 1800 - Please note! Roof opening = 1100 x 2000 | Opening system | Not openable | 900 x 1800 mm | 1800 | 900 |  |  | 2.26 | Rectangular |  | PVC Curb | C05P |  | With the PVC Curb 90x180 cm, you choose flawless and completely watertight installation of your skylight or flat roof window. This PVC curb forms the essential, secure bridge between your roof covering and the window, ensuring natural drainage so that rainwater never remains on your flat roof. While wooden structures can shrink, rot, or crack over time, this high-quality synthetic material provides a stable, maintenance-free base that permanently eliminates heat loss and thermal bridges. Whether you are a skilled DIYer or a professional installer, this well-designed system is created for fast, logical installation and can be integrated seamlessly with any type of roofing membrane. The curb adapts effortlessly to your needs and is suitable for both fixed glazing and opening systems for comfortable ventilation or smoke extraction. Tailor the design to your specific project: choose a sloped version to capture the maximum amount of daylight and distribute it evenly throughout the room, or opt for the straight version as the ultimate renovation solution. A durable, safe, and smart choice for any construction or renovation project. | https://skylux.eu/en/products/pvc-opstand-900x1800?variant=44600470864149 | https://skylux.eu/cdn/shop/products/Vast_16_20_2d95df16-8dab-43a4-954e-e13897747b6a.png?v=1740490306&width=1600 | https://skylux.eu/cdn/shop/files/PVC-Opstand-90x180-cm-PVC-Opstand.png?v=1741090120&width=1600 | https://skylux.eu/cdn/shop/files/PVC-Opstand-900-x-1800-PVC-Opstand.jpg?v=1740490306&width=1600 | https://skylux.eu/cdn/shop/products/Vast_16_00_6e701db2-3a5b-4580-a509-f9c93a885151.png?v=1740490306&width=1600 | https://skylux.eu/cdn/shop/products/Vast_20_00_233a1712-3f71-402f-9461-a3b8450866b8.png?v=1740490306&width=1600 | //skylux.eu/cdn/shop/files/TD_EN.zip?v=12277087538240636034 | <p> With the <strong>PVC Curb 90x180 cm</strong>, you choose flawless and completely watertight installation of your skylight or flat roof window. This PVC curb forms the essential, secure bridge between your roof covering and the window, ensuring natural drainage so that rainwater never remains on your flat roof. While wooden structures can shrink, rot, or crack over time, this high-quality synthetic material provides a stable, maintenance-free base that permanently eliminates heat loss and thermal bridges. Whether you are a skilled DIYer or a professional installer, this well-designed system is created for fast, logical installation and can be integrated seamlessly with any type of roofing membrane. </p> <p> The curb adapts effortlessly to your needs and is suitable for both fixed glazing and opening systems for comfortable ventilation or smoke extraction. Tailor the design to your specific project: choose a sloped version to capture the maximum amount of daylight and distribute it evenly throughout the room, or opt for the straight version as the ultimate renovation solution. A durable, safe, and smart choice for any construction or renovation project. </p> | pvc-opstand-900x1800 | 8183539663125 | 44600470864149
Curbs | PVC Curb | Skylux | PVC Curb 90x180 cm | Fixed version / Straight Curb 16/00 - 16 cm high for skylight 900 x 1800 / Daylight opening = Roof opening / Not openable | 22844 | 5412970228448 | 560.25 | Yes | 5-10 | 13.97 | Fixed or openable? | Fixed version | Curb type | Straight Curb 16/00 - 16 cm high for skylight 900 x 1800 / Daylight opening = Roof opening | Opening system | Not openable | 900 x 1800 mm | 1800 | 900 |  |  | 2.26 | Rectangular |  | PVC Curb | C05P |  | With the PVC Curb 90x180 cm, you choose flawless and completely watertight installation of your skylight or flat roof window. This PVC curb forms the essential, secure bridge between your roof covering and the window, ensuring natural drainage so that rainwater never remains on your flat roof. While wooden structures can shrink, rot, or crack over time, this high-quality synthetic material provides a stable, maintenance-free base that permanently eliminates heat loss and thermal bridges. Whether you are a skilled DIYer or a professional installer, this well-designed system is created for fast, logical installation and can be integrated seamlessly with any type of roofing membrane. The curb adapts effortlessly to your needs and is suitable for both fixed glazing and opening systems for comfortable ventilation or smoke extraction. Tailor the design to your specific project: choose a sloped version to capture the maximum amount of daylight and distribute it evenly throughout the room, or opt for the straight version as the ultimate renovation solution. A durable, safe, and smart choice for any construction or renovation project. | https://skylux.eu/en/products/pvc-opstand-900x1800?variant=44600470896917 | https://skylux.eu/cdn/shop/products/Vast_16_00_6e701db2-3a5b-4580-a509-f9c93a885151.png?v=1740490306&width=1600 | https://skylux.eu/cdn/shop/files/PVC-Opstand-90x180-cm-PVC-Opstand.png?v=1741090120&width=1600 | https://skylux.eu/cdn/shop/files/PVC-Opstand-900-x-1800-PVC-Opstand.jpg?v=1740490306&width=1600 | https://skylux.eu/cdn/shop/products/Vast_16_20_2d95df16-8dab-43a4-954e-e13897747b6a.png?v=1740490306&width=1600 | https://skylux.eu/cdn/shop/products/Vast_20_00_233a1712-3f71-402f-9461-a3b8450866b8.png?v=1740490306&width=1600 | //skylux.eu/cdn/shop/files/TD_EN.zip?v=12277087538240636034 | <p> With the <strong>PVC Curb 90x180 cm</strong>, you choose flawless and completely watertight installation of your skylight or flat roof window. This PVC curb forms the essential, secure bridge between your roof covering and the window, ensuring natural drainage so that rainwater never remains on your flat roof. While wooden structures can shrink, rot, or crack over time, this high-quality synthetic material provides a stable, maintenance-free base that permanently eliminates heat loss and thermal bridges. Whether you are a skilled DIYer or a professional installer, this well-designed system is created for fast, logical installation and can be integrated seamlessly with any type of roofing membrane. </p> <p> The curb adapts effortlessly to your needs and is suitable for both fixed glazing and opening systems for comfortable ventilation or smoke extraction. Tailor the design to your specific project: choose a sloped version to capture the maximum amount of daylight and distribute it evenly throughout the room, or opt for the straight version as the ultimate renovation solution. A durable, safe, and smart choice for any construction or renovation project. </p> | pvc-opstand-900x1800 | 8183539663125 | 44600470896917
Curbs | PVC Curb | Skylux | PVC Curb 90x180 cm | Fixed version / Straight curb 20/00 (20 cm high - Stackable & suitable for iWindow & iDome) / Not openable | 104972 | 5401129049720 | 776.85 | Yes | 5-10 | 16.94 | Fixed or openable? | Fixed version | Curb type | Straight curb 20/00 (20 cm high - Stackable & suitable for iWindow & iDome) | Opening system | Not openable | 900 x 1800 mm | 1800 | 900 |  |  | 2.26 | Rectangular |  | PVC Curb | C05P |  | With the PVC Curb 90x180 cm, you choose flawless and completely watertight installation of your skylight or flat roof window. This PVC curb forms the essential, secure bridge between your roof covering and the window, ensuring natural drainage so that rainwater never remains on your flat roof. While wooden structures can shrink, rot, or crack over time, this high-quality synthetic material provides a stable, maintenance-free base that permanently eliminates heat loss and thermal bridges. Whether you are a skilled DIYer or a professional installer, this well-designed system is created for fast, logical installation and can be integrated seamlessly with any type of roofing membrane. The curb adapts effortlessly to your needs and is suitable for both fixed glazing and opening systems for comfortable ventilation or smoke extraction. Tailor the design to your specific project: choose a sloped version to capture the maximum amount of daylight and distribute it evenly throughout the room, or opt for the straight version as the ultimate renovation solution. A durable, safe, and smart choice for any construction or renovation project. | https://skylux.eu/en/products/pvc-opstand-900x1800?variant=44600470929685 | https://skylux.eu/cdn/shop/products/Vast_20_00_233a1712-3f71-402f-9461-a3b8450866b8.png?v=1740490306&width=1600 | https://skylux.eu/cdn/shop/files/PVC-Opstand-90x180-cm-PVC-Opstand.png?v=1741090120&width=1600 | https://skylux.eu/cdn/shop/files/PVC-Opstand-900-x-1800-PVC-Opstand.jpg?v=1740490306&width=1600 | https://skylux.eu/cdn/shop/products/Vast_16_20_2d95df16-8dab-43a4-954e-e13897747b6a.png?v=1740490306&width=1600 | https://skylux.eu/cdn/shop/products/Vast_16_00_6e701db2-3a5b-4580-a509-f9c93a885151.png?v=1740490306&width=1600 | //skylux.eu/cdn/shop/files/TD_EN.zip?v=12277087538240636034 | <p> With the <strong>PVC Curb 90x180 cm</strong>, you choose flawless and completely watertight installation of your skylight or flat roof window. This PVC curb forms the essential, secure bridge between your roof covering and the window, ensuring natural drainage so that rainwater never remains on your flat roof. While wooden structures can shrink, rot, or crack over time, this high-quality synthetic material provides a stable, maintenance-free base that permanently eliminates heat loss and thermal bridges. Whether you are a skilled DIYer or a professional installer, this well-designed system is created for fast, logical installation and can be integrated seamlessly with any type of roofing membrane. </p> <p> The curb adapts effortlessly to your needs and is suitable for both fixed glazing and opening systems for comfortable ventilation or smoke extraction. Tailor the design to your specific project: choose a sloped version to capture the maximum amount of daylight and distribute it evenly throughout the room, or opt for the straight version as the ultimate renovation solution. A durable, safe, and smart choice for any construction or renovation project. </p> | pvc-opstand-900x1800 | 8183539663125 | 44600470929685
Curbs | PVC Curb | Skylux | PVC Curb 90x180 cm | Fixed version / Splayed curb 30/20 - 30 cm high for skylight / flat roof window 900 x 1800 - Please note! Roof opening = 1100 x 2000 / Not openable | 18566 | 5412970185666 | 888.15 | Yes | 5-10 | 31.23 | Fixed or openable? | Fixed version | Curb type | Splayed curb 30/20 - 30 cm high for skylight / flat roof window 900 x 1800 - Please note! Roof opening = 1100 x 2000 | Opening system | Not openable | 900 x 1800 mm | 1800 | 900 |  |  | 2.26 | Rectangular |  | PVC Curb | C05P |  | With the PVC Curb 90x180 cm, you choose flawless and completely watertight installation of your skylight or flat roof window. This PVC curb forms the essential, secure bridge between your roof covering and the window, ensuring natural drainage so that rainwater never remains on your flat roof. While wooden structures can shrink, rot, or crack over time, this high-quality synthetic material provides a stable, maintenance-free base that permanently eliminates heat loss and thermal bridges. Whether you are a skilled DIYer or a professional installer, this well-designed system is created for fast, logical installation and can be integrated seamlessly with any type of roofing membrane. The curb adapts effortlessly to your needs and is suitable for both fixed glazing and opening systems for comfortable ventilation or smoke extraction. Tailor the design to your specific project: choose a sloped version to capture the maximum amount of daylight and distribute it evenly throughout the room, or opt for the straight version as the ultimate renovation solution. A durable, safe, and smart choice for any construction or renovation project. | https://skylux.eu/en/products/pvc-opstand-900x1800?variant=44600470962453 | https://skylux.eu/cdn/shop/products/Vast_30_20_80d4e350-660a-4c65-abc5-d3f1745c8dc1.png?v=1740490306&width=1600 | https://skylux.eu/cdn/shop/files/PVC-Opstand-90x180-cm-PVC-Opstand.png?v=1741090120&width=1600 | https://skylux.eu/cdn/shop/files/PVC-Opstand-900-x-1800-PVC-Opstand.jpg?v=1740490306&width=1600 | https://skylux.eu/cdn/shop/products/Vast_16_20_2d95df16-8dab-43a4-954e-e13897747b6a.png?v=1740490306&width=1600 | https://skylux.eu/cdn/shop/products/Vast_16_00_6e701db2-3a5b-4580-a509-f9c93a885151.png?v=1740490306&width=1600 | //skylux.eu/cdn/shop/files/TD_EN.zip?v=12277087538240636034 | <p> With the <strong>PVC Curb 90x180 cm</strong>, you choose flawless and completely watertight installation of your skylight or flat roof window. This PVC curb forms the essential, secure bridge between your roof covering and the window, ensuring natural drainage so that rainwater never remains on your flat roof. While wooden structures can shrink, rot, or crack over time, this high-quality synthetic material provides a stable, maintenance-free base that permanently eliminates heat loss and thermal bridges. Whether you are a skilled DIYer or a professional installer, this well-designed system is created for fast, logical installation and can be integrated seamlessly with any type of roofing membrane. </p> <p> The curb adapts effortlessly to your needs and is suitable for both fixed glazing and opening systems for comfortable ventilation or smoke extraction. Tailor the design to your specific project: choose a sloped version to capture the maximum amount of daylight and distribute it evenly throughout the room, or opt for the straight version as the ultimate renovation solution. A durable, safe, and smart choice for any construction or renovation project. </p> | pvc-opstand-900x1800 | 8183539663125 | 44600470962453
Curbs | PVC Curb | Skylux | PVC Curb 90x180 cm | Fixed version / Splayed curb 35/30 - 35 cm high for skylight / flat roof window 900 x 1800 - Please note! Roof opening = 1200 x 2100 / Not openable | 32799 | 5412970327998 | 1187.05 | Yes | 5-10 | 26.83 | Fixed or openable? | Fixed version | Curb type | Splayed curb 35/30 - 35 cm high for skylight / flat roof window 900 x 1800 - Please note! Roof opening = 1200 x 2100 | Opening system | Not openable | 900 x 1800 mm | 1800 | 900 |  |  | 2.26 | Rectangular |  | PVC Curb | C05P |  | With the PVC Curb 90x180 cm, you choose flawless and completely watertight installation of your skylight or flat roof window. This PVC curb forms the essential, secure bridge between your roof covering and the window, ensuring natural drainage so that rainwater never remains on your flat roof. While wooden structures can shrink, rot, or crack over time, this high-quality synthetic material provides a stable, maintenance-free base that permanently eliminates heat loss and thermal bridges. Whether you are a skilled DIYer or a professional installer, this well-designed system is created for fast, logical installation and can be integrated seamlessly with any type of roofing membrane. The curb adapts effortlessly to your needs and is suitable for both fixed glazing and opening systems for comfortable ventilation or smoke extraction. Tailor the design to your specific project: choose a sloped version to capture the maximum amount of daylight and distribute it evenly throughout the room, or opt for the straight version as the ultimate renovation solution. A durable, safe, and smart choice for any construction or renovation project. | https://skylux.eu/en/products/pvc-opstand-900x1800?variant=44600470995221 | https://skylux.eu/cdn/shop/products/Vast_35_30_c94a0925-4b54-4c09-947f-39a3054b5bf5.png?v=1740490306&width=1600 | https://skylux.eu/cdn/shop/files/PVC-Opstand-90x180-cm-PVC-Opstand.png?v=1741090120&width=1600 | https://skylux.eu/cdn/shop/files/PVC-Opstand-900-x-1800-PVC-Opstand.jpg?v=1740490306&width=1600 | https://skylux.eu/cdn/shop/products/Vast_16_20_2d95df16-8dab-43a4-954e-e13897747b6a.png?v=1740490306&width=1600 | https://skylux.eu/cdn/shop/products/Vast_16_00_6e701db2-3a5b-4580-a509-f9c93a885151.png?v=1740490306&width=1600 | //skylux.eu/cdn/shop/files/TD_EN.zip?v=12277087538240636034 | <p> With the <strong>PVC Curb 90x180 cm</strong>, you choose flawless and completely watertight installation of your skylight or flat roof window. This PVC curb forms the essential, secure bridge between your roof covering and the window, ensuring natural drainage so that rainwater never remains on your flat roof. While wooden structures can shrink, rot, or crack over time, this high-quality synthetic material provides a stable, maintenance-free base that permanently eliminates heat loss and thermal bridges. Whether you are a skilled DIYer or a professional installer, this well-designed system is created for fast, logical installation and can be integrated seamlessly with any type of roofing membrane. </p> <p> The curb adapts effortlessly to your needs and is suitable for both fixed glazing and opening systems for comfortable ventilation or smoke extraction. Tailor the design to your specific project: choose a sloped version to capture the maximum amount of daylight and distribute it evenly throughout the room, or opt for the straight version as the ultimate renovation solution. A durable, safe, and smart choice for any construction or renovation project. </p> | pvc-opstand-900x1800 | 8183539663125 | 44600470995221
Curbs | PVC Curb | Skylux | PVC Curb 90x180 cm | Openable version / Straight curb 20/00 - 20 cm high for skylight / flat roof window 900 x 1800 / Daylight size = roof opening / Double electric spindle 230 V | 64873 | 5412970648734 | 2445.45 | Yes | 5-10 | 30.8 | Fixed or openable? | Openable version | Curb type | Straight curb 20/00 - 20 cm high for skylight / flat roof window 900 x 1800 / Daylight size = roof opening | Opening system | Double electric spindle 230 V | 900 x 1800 mm | 1800 | 900 |  |  | 2.26 | Rectangular |  | PVC Curb | C05P |  | With the PVC Curb 90x180 cm, you choose flawless and completely watertight installation of your skylight or flat roof window. This PVC curb forms the essential, secure bridge between your roof covering and the window, ensuring natural drainage so that rainwater never remains on your flat roof. While wooden structures can shrink, rot, or crack over time, this high-quality synthetic material provides a stable, maintenance-free base that permanently eliminates heat loss and thermal bridges. Whether you are a skilled DIYer or a professional installer, this well-designed system is created for fast, logical installation and can be integrated seamlessly with any type of roofing membrane. The curb adapts effortlessly to your needs and is suitable for both fixed glazing and opening systems for comfortable ventilation or smoke extraction. Tailor the design to your specific project: choose a sloped version to capture the maximum amount of daylight and distribute it evenly throughout the room, or opt for the straight version as the ultimate renovation solution. A durable, safe, and smart choice for any construction or renovation project. | https://skylux.eu/en/products/pvc-opstand-900x1800?variant=44600471027989 | https://skylux.eu/cdn/shop/products/Opengaand_Recht_987a0389-5675-4ba3-a127-107ffbbcbb20.png?v=1740490306&width=1600 | https://skylux.eu/cdn/shop/files/PVC-Opstand-90x180-cm-PVC-Opstand.png?v=1741090120&width=1600 | https://skylux.eu/cdn/shop/files/PVC-Opstand-900-x-1800-PVC-Opstand.jpg?v=1740490306&width=1600 | https://skylux.eu/cdn/shop/products/Vast_16_20_2d95df16-8dab-43a4-954e-e13897747b6a.png?v=1740490306&width=1600 | https://skylux.eu/cdn/shop/products/Vast_16_00_6e701db2-3a5b-4580-a509-f9c93a885151.png?v=1740490306&width=1600 | //skylux.eu/cdn/shop/files/TD_EN.zip?v=12277087538240636034 | <p> With the <strong>PVC Curb 90x180 cm</strong>, you choose flawless and completely watertight installation of your skylight or flat roof window. This PVC curb forms the essential, secure bridge between your roof covering and the window, ensuring natural drainage so that rainwater never remains on your flat roof. While wooden structures can shrink, rot, or crack over time, this high-quality synthetic material provides a stable, maintenance-free base that permanently eliminates heat loss and thermal bridges. Whether you are a skilled DIYer or a professional installer, this well-designed system is created for fast, logical installation and can be integrated seamlessly with any type of roofing membrane. </p> <p> The curb adapts effortlessly to your needs and is suitable for both fixed glazing and opening systems for comfortable ventilation or smoke extraction. Tailor the design to your specific project: choose a sloped version to capture the maximum amount of daylight and distribute it evenly throughout the room, or opt for the straight version as the ultimate renovation solution. A durable, safe, and smart choice for any construction or renovation project. </p> | pvc-opstand-900x1800 | 8183539663125 | 44600471027989
Curbs | PVC Curb | Skylux | PVC Curb 90x180 cm | Openable version / Straight curb 20/00 - 20 cm high for skylight / flat roof window 900 x 1800 / Daylight size = roof opening / Double electric chain actuator | 64791 | 5412970647911 | 2602.75 | Yes | 5-10 | 30.12 | Fixed or openable? | Openable version | Curb type | Straight curb 20/00 - 20 cm high for skylight / flat roof window 900 x 1800 / Daylight size = roof opening | Opening system | Double electric chain actuator | 900 x 1800 mm | 1800 | 900 |  |  | 2.26 | Rectangular |  | PVC Curb | C05P |  | With the PVC Curb 90x180 cm, you choose flawless and completely watertight installation of your skylight or flat roof window. This PVC curb forms the essential, secure bridge between your roof covering and the window, ensuring natural drainage so that rainwater never remains on your flat roof. While wooden structures can shrink, rot, or crack over time, this high-quality synthetic material provides a stable, maintenance-free base that permanently eliminates heat loss and thermal bridges. Whether you are a skilled DIYer or a professional installer, this well-designed system is created for fast, logical installation and can be integrated seamlessly with any type of roofing membrane. The curb adapts effortlessly to your needs and is suitable for both fixed glazing and opening systems for comfortable ventilation or smoke extraction. Tailor the design to your specific project: choose a sloped version to capture the maximum amount of daylight and distribute it evenly throughout the room, or opt for the straight version as the ultimate renovation solution. A durable, safe, and smart choice for any construction or renovation project. | https://skylux.eu/en/products/pvc-opstand-900x1800?variant=44600471060757 | https://skylux.eu/cdn/shop/products/Opengaand_Recht_987a0389-5675-4ba3-a127-107ffbbcbb20.png?v=1740490306&width=1600 | https://skylux.eu/cdn/shop/files/PVC-Opstand-90x180-cm-PVC-Opstand.png?v=1741090120&width=1600 | https://skylux.eu/cdn/shop/files/PVC-Opstand-900-x-1800-PVC-Opstand.jpg?v=1740490306&width=1600 | https://skylux.eu/cdn/shop/products/Vast_16_20_2d95df16-8dab-43a4-954e-e13897747b6a.png?v=1740490306&width=1600 | https://skylux.eu/cdn/shop/products/Vast_16_00_6e701db2-3a5b-4580-a509-f9c93a885151.png?v=1740490306&width=1600 | //skylux.eu/cdn/shop/files/TD_EN.zip?v=12277087538240636034 | <p> With the <strong>PVC Curb 90x180 cm</strong>, you choose flawless and completely watertight installation of your skylight or flat roof window. This PVC curb forms the essential, secure bridge between your roof covering and the window, ensuring natural drainage so that rainwater never remains on your flat roof. While wooden structures can shrink, rot, or crack over time, this high-quality synthetic material provides a stable, maintenance-free base that permanently eliminates heat loss and thermal bridges. Whether you are a skilled DIYer or a professional installer, this well-designed system is created for fast, logical installation and can be integrated seamlessly with any type of roofing membrane. </p> <p> The curb adapts effortlessly to your needs and is suitable for both fixed glazing and opening systems for comfortable ventilation or smoke extraction. Tailor the design to your specific project: choose a sloped version to capture the maximum amount of daylight and distribute it evenly throughout the room, or opt for the straight version as the ultimate renovation solution. A durable, safe, and smart choice for any construction or renovation project. </p> | pvc-opstand-900x1800 | 8183539663125 | 44600471060757
Curbs | PVC Curb | Skylux | PVC Curb 90x180 cm | Openable version / Straight curb 20/00 - 20 cm high for skylight / flat roof window 900 x 1800 / Daylight size = roof opening / Manual double spindle with eye | 45511 | 5412970455110 | 1681.9 | Yes | 5-10 | 28.72 | Fixed or openable? | Openable version | Curb type | Straight curb 20/00 - 20 cm high for skylight / flat roof window 900 x 1800 / Daylight size = roof opening | Opening system | Manual double spindle with eye | 900 x 1800 mm | 1800 | 900 |  |  | 2.26 | Rectangular |  | PVC Curb | C05P |  | With the PVC Curb 90x180 cm, you choose flawless and completely watertight installation of your skylight or flat roof window. This PVC curb forms the essential, secure bridge between your roof covering and the window, ensuring natural drainage so that rainwater never remains on your flat roof. While wooden structures can shrink, rot, or crack over time, this high-quality synthetic material provides a stable, maintenance-free base that permanently eliminates heat loss and thermal bridges. Whether you are a skilled DIYer or a professional installer, this well-designed system is created for fast, logical installation and can be integrated seamlessly with any type of roofing membrane. The curb adapts effortlessly to your needs and is suitable for both fixed glazing and opening systems for comfortable ventilation or smoke extraction. Tailor the design to your specific project: choose a sloped version to capture the maximum amount of daylight and distribute it evenly throughout the room, or opt for the straight version as the ultimate renovation solution. A durable, safe, and smart choice for any construction or renovation project. | https://skylux.eu/en/products/pvc-opstand-900x1800?variant=44600471093525 | https://skylux.eu/cdn/shop/products/Opengaand_Recht_987a0389-5675-4ba3-a127-107ffbbcbb20.png?v=1740490306&width=1600 | https://skylux.eu/cdn/shop/files/PVC-Opstand-90x180-cm-PVC-Opstand.png?v=1741090120&width=1600 | https://skylux.eu/cdn/shop/files/PVC-Opstand-900-x-1800-PVC-Opstand.jpg?v=1740490306&width=1600 | https://skylux.eu/cdn/shop/products/Vast_16_20_2d95df16-8dab-43a4-954e-e13897747b6a.png?v=1740490306&width=1600 | https://skylux.eu/cdn/shop/products/Vast_16_00_6e701db2-3a5b-4580-a509-f9c93a885151.png?v=1740490306&width=1600 | //skylux.eu/cdn/shop/files/TD_EN.zip?v=12277087538240636034 | <p> With the <strong>PVC Curb 90x180 cm</strong>, you choose flawless and completely watertight installation of your skylight or flat roof window. This PVC curb forms the essential, secure bridge between your roof covering and the window, ensuring natural drainage so that rainwater never remains on your flat roof. While wooden structures can shrink, rot, or crack over time, this high-quality synthetic material provides a stable, maintenance-free base that permanently eliminates heat loss and thermal bridges. Whether you are a skilled DIYer or a professional installer, this well-designed system is created for fast, logical installation and can be integrated seamlessly with any type of roofing membrane. </p> <p> The curb adapts effortlessly to your needs and is suitable for both fixed glazing and opening systems for comfortable ventilation or smoke extraction. Tailor the design to your specific project: choose a sloped version to capture the maximum amount of daylight and distribute it evenly throughout the room, or opt for the straight version as the ultimate renovation solution. A durable, safe, and smart choice for any construction or renovation project. </p> | pvc-opstand-900x1800 | 8183539663125 | 44600471093525
Curbs | PVC Curb | Skylux | PVC Curb 90x180 cm | Openable version / Splayed curb 16/20 - 16 cm high for skylight / flat roof window 900 x 1800 - Please note! Roof opening = 1100 x 2000 / Double electric spindle 230 V | 64503 | 5412970645030 | 2307.5 | Yes | 5-10 | 33.86 | Fixed or openable? | Openable version | Curb type | Splayed curb 16/20 - 16 cm high for skylight / flat roof window 900 x 1800 - Please note! Roof opening = 1100 x 2000 | Opening system | Double electric spindle 230 V | 900 x 1800 mm | 1800 | 900 |  |  | 2.26 | Rectangular |  | PVC Curb | C05P |  | With the PVC Curb 90x180 cm, you choose flawless and completely watertight installation of your skylight or flat roof window. This PVC curb forms the essential, secure bridge between your roof covering and the window, ensuring natural drainage so that rainwater never remains on your flat roof. While wooden structures can shrink, rot, or crack over time, this high-quality synthetic material provides a stable, maintenance-free base that permanently eliminates heat loss and thermal bridges. Whether you are a skilled DIYer or a professional installer, this well-designed system is created for fast, logical installation and can be integrated seamlessly with any type of roofing membrane. The curb adapts effortlessly to your needs and is suitable for both fixed glazing and opening systems for comfortable ventilation or smoke extraction. Tailor the design to your specific project: choose a sloped version to capture the maximum amount of daylight and distribute it evenly throughout the room, or opt for the straight version as the ultimate renovation solution. A durable, safe, and smart choice for any construction or renovation project. | https://skylux.eu/en/products/pvc-opstand-900x1800?variant=44600471126293 | https://skylux.eu/cdn/shop/products/Opengaand_16_20_c99930ed-cb89-44f7-99b6-66620fe07387.png?v=1740490306&width=1600 | https://skylux.eu/cdn/shop/files/PVC-Opstand-90x180-cm-PVC-Opstand.png?v=1741090120&width=1600 | https://skylux.eu/cdn/shop/files/PVC-Opstand-900-x-1800-PVC-Opstand.jpg?v=1740490306&width=1600 | https://skylux.eu/cdn/shop/products/Vast_16_20_2d95df16-8dab-43a4-954e-e13897747b6a.png?v=1740490306&width=1600 | https://skylux.eu/cdn/shop/products/Vast_16_00_6e701db2-3a5b-4580-a509-f9c93a885151.png?v=1740490306&width=1600 | //skylux.eu/cdn/shop/files/TD_EN.zip?v=12277087538240636034 | <p> With the <strong>PVC Curb 90x180 cm</strong>, you choose flawless and completely watertight installation of your skylight or flat roof window. This PVC curb forms the essential, secure bridge between your roof covering and the window, ensuring natural drainage so that rainwater never remains on your flat roof. While wooden structures can shrink, rot, or crack over time, this high-quality synthetic material provides a stable, maintenance-free base that permanently eliminates heat loss and thermal bridges. Whether you are a skilled DIYer or a professional installer, this well-designed system is created for fast, logical installation and can be integrated seamlessly with any type of roofing membrane. </p> <p> The curb adapts effortlessly to your needs and is suitable for both fixed glazing and opening systems for comfortable ventilation or smoke extraction. Tailor the design to your specific project: choose a sloped version to capture the maximum amount of daylight and distribute it evenly throughout the room, or opt for the straight version as the ultimate renovation solution. A durable, safe, and smart choice for any construction or renovation project. </p> | pvc-opstand-900x1800 | 8183539663125 | 44600471126293
Curbs | PVC Curb | Skylux | PVC Curb 90x180 cm | Openable version / Splayed curb 16/20 - 16 cm high for skylight / flat roof window 900 x 1800 - Please note! Roof opening = 1100 x 2000 / Double electric chain actuator | 64400 | 5412970644002 | 2464.8 | Yes | 5-10 | 33.18 | Fixed or openable? | Openable version | Curb type | Splayed curb 16/20 - 16 cm high for skylight / flat roof window 900 x 1800 - Please note! Roof opening = 1100 x 2000 | Opening system | Double electric chain actuator | 900 x 1800 mm | 1800 | 900 |  |  | 2.26 | Rectangular |  | PVC Curb | C05P |  | With the PVC Curb 90x180 cm, you choose flawless and completely watertight installation of your skylight or flat roof window. This PVC curb forms the essential, secure bridge between your roof covering and the window, ensuring natural drainage so that rainwater never remains on your flat roof. While wooden structures can shrink, rot, or crack over time, this high-quality synthetic material provides a stable, maintenance-free base that permanently eliminates heat loss and thermal bridges. Whether you are a skilled DIYer or a professional installer, this well-designed system is created for fast, logical installation and can be integrated seamlessly with any type of roofing membrane. The curb adapts effortlessly to your needs and is suitable for both fixed glazing and opening systems for comfortable ventilation or smoke extraction. Tailor the design to your specific project: choose a sloped version to capture the maximum amount of daylight and distribute it evenly throughout the room, or opt for the straight version as the ultimate renovation solution. A durable, safe, and smart choice for any construction or renovation project. | https://skylux.eu/en/products/pvc-opstand-900x1800?variant=44600471159061 | https://skylux.eu/cdn/shop/products/Opengaand_16_20_c99930ed-cb89-44f7-99b6-66620fe07387.png?v=1740490306&width=1600 | https://skylux.eu/cdn/shop/files/PVC-Opstand-90x180-cm-PVC-Opstand.png?v=1741090120&width=1600 | https://skylux.eu/cdn/shop/files/PVC-Opstand-900-x-1800-PVC-Opstand.jpg?v=1740490306&width=1600 | https://skylux.eu/cdn/shop/products/Vast_16_20_2d95df16-8dab-43a4-954e-e13897747b6a.png?v=1740490306&width=1600 | https://skylux.eu/cdn/shop/products/Vast_16_00_6e701db2-3a5b-4580-a509-f9c93a885151.png?v=1740490306&width=1600 | //skylux.eu/cdn/shop/files/TD_EN.zip?v=12277087538240636034 | <p> With the <strong>PVC Curb 90x180 cm</strong>, you choose flawless and completely watertight installation of your skylight or flat roof window. This PVC curb forms the essential, secure bridge between your roof covering and the window, ensuring natural drainage so that rainwater never remains on your flat roof. While wooden structures can shrink, rot, or crack over time, this high-quality synthetic material provides a stable, maintenance-free base that permanently eliminates heat loss and thermal bridges. Whether you are a skilled DIYer or a professional installer, this well-designed system is created for fast, logical installation and can be integrated seamlessly with any type of roofing membrane. </p> <p> The curb adapts effortlessly to your needs and is suitable for both fixed glazing and opening systems for comfortable ventilation or smoke extraction. Tailor the design to your specific project: choose a sloped version to capture the maximum amount of daylight and distribute it evenly throughout the room, or opt for the straight version as the ultimate renovation solution. A durable, safe, and smart choice for any construction or renovation project. </p> | pvc-opstand-900x1800 | 8183539663125 | 44600471159061
Curbs | PVC Curb | Skylux | PVC Curb 90x180 cm | Openable version / Splayed curb 16/20 - 16 cm high for skylight / flat roof window 900 x 1800 - Please note! Roof opening = 1100 x 2000 / Manual double spindle with eye | 53281 | 5412970532811 | 1544 | Yes | 5-10 | 31.78 | Fixed or openable? | Openable version | Curb type | Splayed curb 16/20 - 16 cm high for skylight / flat roof window 900 x 1800 - Please note! Roof opening = 1100 x 2000 | Opening system | Manual double spindle with eye | 900 x 1800 mm | 1800 | 900 |  |  | 2.26 | Rectangular |  | PVC Curb | C05P |  | With the PVC Curb 90x180 cm, you choose flawless and completely watertight installation of your skylight or flat roof window. This PVC curb forms the essential, secure bridge between your roof covering and the window, ensuring natural drainage so that rainwater never remains on your flat roof. While wooden structures can shrink, rot, or crack over time, this high-quality synthetic material provides a stable, maintenance-free base that permanently eliminates heat loss and thermal bridges. Whether you are a skilled DIYer or a professional installer, this well-designed system is created for fast, logical installation and can be integrated seamlessly with any type of roofing membrane. The curb adapts effortlessly to your needs and is suitable for both fixed glazing and opening systems for comfortable ventilation or smoke extraction. Tailor the design to your specific project: choose a sloped version to capture the maximum amount of daylight and distribute it evenly throughout the room, or opt for the straight version as the ultimate renovation solution. A durable, safe, and smart choice for any construction or renovation project. | https://skylux.eu/en/products/pvc-opstand-900x1800?variant=44600471191829 | https://skylux.eu/cdn/shop/products/Opengaand_16_20_c99930ed-cb89-44f7-99b6-66620fe07387.png?v=1740490306&width=1600 | https://skylux.eu/cdn/shop/files/PVC-Opstand-90x180-cm-PVC-Opstand.png?v=1741090120&width=1600 | https://skylux.eu/cdn/shop/files/PVC-Opstand-900-x-1800-PVC-Opstand.jpg?v=1740490306&width=1600 | https://skylux.eu/cdn/shop/products/Vast_16_20_2d95df16-8dab-43a4-954e-e13897747b6a.png?v=1740490306&width=1600 | https://skylux.eu/cdn/shop/products/Vast_16_00_6e701db2-3a5b-4580-a509-f9c93a885151.png?v=1740490306&width=1600 | //skylux.eu/cdn/shop/files/TD_EN.zip?v=12277087538240636034 | <p> With the <strong>PVC Curb 90x180 cm</strong>, you choose flawless and completely watertight installation of your skylight or flat roof window. This PVC curb forms the essential, secure bridge between your roof covering and the window, ensuring natural drainage so that rainwater never remains on your flat roof. While wooden structures can shrink, rot, or crack over time, this high-quality synthetic material provides a stable, maintenance-free base that permanently eliminates heat loss and thermal bridges. Whether you are a skilled DIYer or a professional installer, this well-designed system is created for fast, logical installation and can be integrated seamlessly with any type of roofing membrane. </p> <p> The curb adapts effortlessly to your needs and is suitable for both fixed glazing and opening systems for comfortable ventilation or smoke extraction. Tailor the design to your specific project: choose a sloped version to capture the maximum amount of daylight and distribute it evenly throughout the room, or opt for the straight version as the ultimate renovation solution. A durable, safe, and smart choice for any construction or renovation project. </p> | pvc-opstand-900x1800 | 8183539663125 | 44600471191829
Curbs | PVC Curb | Skylux | PVC Curb 90x180 cm | Openable version / Splayed curb 16/20 - 16 cm high for skylight / flat roof window 900 x 1800 - Please note! Roof opening = 1100 x 2000 / Manual double spindle with tube | 53225 | 5412970532255 | 1544 | Yes | 5-10 | 31.78 | Fixed or openable? | Openable version | Curb type | Splayed curb 16/20 - 16 cm high for skylight / flat roof window 900 x 1800 - Please note! Roof opening = 1100 x 2000 | Opening system | Manual double spindle with tube | 900 x 1800 mm | 1800 | 900 |  |  | 2.26 | Rectangular |  | PVC Curb | C05P |  | With the PVC Curb 90x180 cm, you choose flawless and completely watertight installation of your skylight or flat roof window. This PVC curb forms the essential, secure bridge between your roof covering and the window, ensuring natural drainage so that rainwater never remains on your flat roof. While wooden structures can shrink, rot, or crack over time, this high-quality synthetic material provides a stable, maintenance-free base that permanently eliminates heat loss and thermal bridges. Whether you are a skilled DIYer or a professional installer, this well-designed system is created for fast, logical installation and can be integrated seamlessly with any type of roofing membrane. The curb adapts effortlessly to your needs and is suitable for both fixed glazing and opening systems for comfortable ventilation or smoke extraction. Tailor the design to your specific project: choose a sloped version to capture the maximum amount of daylight and distribute it evenly throughout the room, or opt for the straight version as the ultimate renovation solution. A durable, safe, and smart choice for any construction or renovation project. | https://skylux.eu/en/products/pvc-opstand-900x1800?variant=44600471224597 | https://skylux.eu/cdn/shop/products/Opengaand_16_20_c99930ed-cb89-44f7-99b6-66620fe07387.png?v=1740490306&width=1600 | https://skylux.eu/cdn/shop/files/PVC-Opstand-90x180-cm-PVC-Opstand.png?v=1741090120&width=1600 | https://skylux.eu/cdn/shop/files/PVC-Opstand-900-x-1800-PVC-Opstand.jpg?v=1740490306&width=1600 | https://skylux.eu/cdn/shop/products/Vast_16_20_2d95df16-8dab-43a4-954e-e13897747b6a.png?v=1740490306&width=1600 | https://skylux.eu/cdn/shop/products/Vast_16_00_6e701db2-3a5b-4580-a509-f9c93a885151.png?v=1740490306&width=1600 | //skylux.eu/cdn/shop/files/TD_EN.zip?v=12277087538240636034 | <p> With the <strong>PVC Curb 90x180 cm</strong>, you choose flawless and completely watertight installation of your skylight or flat roof window. This PVC curb forms the essential, secure bridge between your roof covering and the window, ensuring natural drainage so that rainwater never remains on your flat roof. While wooden structures can shrink, rot, or crack over time, this high-quality synthetic material provides a stable, maintenance-free base that permanently eliminates heat loss and thermal bridges. Whether you are a skilled DIYer or a professional installer, this well-designed system is created for fast, logical installation and can be integrated seamlessly with any type of roofing membrane. </p> <p> The curb adapts effortlessly to your needs and is suitable for both fixed glazing and opening systems for comfortable ventilation or smoke extraction. Tailor the design to your specific project: choose a sloped version to capture the maximum amount of daylight and distribute it evenly throughout the room, or opt for the straight version as the ultimate renovation solution. A durable, safe, and smart choice for any construction or renovation project. </p> | pvc-opstand-900x1800 | 8183539663125 | 44600471224597
Curbs | PVC Curb | Skylux | PVC Curb 90x180 cm | Openable version / Straight Curb 16/00 - 16 cm high for skylight 900 x 1800 / Daylight opening = Roof opening / Double electric spindle 230 V | 64083 | 5412970640837 | 2228.85 | Yes | 5-10 | 25.7 | Fixed or openable? | Openable version | Curb type | Straight Curb 16/00 - 16 cm high for skylight 900 x 1800 / Daylight opening = Roof opening | Opening system | Double electric spindle 230 V | 900 x 1800 mm | 1800 | 900 |  |  | 2.26 | Rectangular |  | PVC Curb | C05P |  | With the PVC Curb 90x180 cm, you choose flawless and completely watertight installation of your skylight or flat roof window. This PVC curb forms the essential, secure bridge between your roof covering and the window, ensuring natural drainage so that rainwater never remains on your flat roof. While wooden structures can shrink, rot, or crack over time, this high-quality synthetic material provides a stable, maintenance-free base that permanently eliminates heat loss and thermal bridges. Whether you are a skilled DIYer or a professional installer, this well-designed system is created for fast, logical installation and can be integrated seamlessly with any type of roofing membrane. The curb adapts effortlessly to your needs and is suitable for both fixed glazing and opening systems for comfortable ventilation or smoke extraction. Tailor the design to your specific project: choose a sloped version to capture the maximum amount of daylight and distribute it evenly throughout the room, or opt for the straight version as the ultimate renovation solution. A durable, safe, and smart choice for any construction or renovation project. | https://skylux.eu/en/products/pvc-opstand-900x1800?variant=44600471257365 | https://skylux.eu/cdn/shop/products/Opengaand_Recht_987a0389-5675-4ba3-a127-107ffbbcbb20.png?v=1740490306&width=1600 | https://skylux.eu/cdn/shop/files/PVC-Opstand-90x180-cm-PVC-Opstand.png?v=1741090120&width=1600 | https://skylux.eu/cdn/shop/files/PVC-Opstand-900-x-1800-PVC-Opstand.jpg?v=1740490306&width=1600 | https://skylux.eu/cdn/shop/products/Vast_16_20_2d95df16-8dab-43a4-954e-e13897747b6a.png?v=1740490306&width=1600 | https://skylux.eu/cdn/shop/products/Vast_16_00_6e701db2-3a5b-4580-a509-f9c93a885151.png?v=1740490306&width=1600 | //skylux.eu/cdn/shop/files/TD_EN.zip?v=12277087538240636034 | <p> With the <strong>PVC Curb 90x180 cm</strong>, you choose flawless and completely watertight installation of your skylight or flat roof window. This PVC curb forms the essential, secure bridge between your roof covering and the window, ensuring natural drainage so that rainwater never remains on your flat roof. While wooden structures can shrink, rot, or crack over time, this high-quality synthetic material provides a stable, maintenance-free base that permanently eliminates heat loss and thermal bridges. Whether you are a skilled DIYer or a professional installer, this well-designed system is created for fast, logical installation and can be integrated seamlessly with any type of roofing membrane. </p> <p> The curb adapts effortlessly to your needs and is suitable for both fixed glazing and opening systems for comfortable ventilation or smoke extraction. Tailor the design to your specific project: choose a sloped version to capture the maximum amount of daylight and distribute it evenly throughout the room, or opt for the straight version as the ultimate renovation solution. A durable, safe, and smart choice for any construction or renovation project. </p> | pvc-opstand-900x1800 | 8183539663125 | 44600471257365
Curbs | PVC Curb | Skylux | PVC Curb 90x180 cm | Openable version / Straight Curb 16/00 - 16 cm high for skylight 900 x 1800 / Daylight opening = Roof opening / Double electric chain actuator | 63978 | 5412970639787 | 2386.15 | Yes | 5-10 | 25.02 | Fixed or openable? | Openable version | Curb type | Straight Curb 16/00 - 16 cm high for skylight 900 x 1800 / Daylight opening = Roof opening | Opening system | Double electric chain actuator | 900 x 1800 mm | 1800 | 900 |  |  | 2.26 | Rectangular |  | PVC Curb | C05P |  | With the PVC Curb 90x180 cm, you choose flawless and completely watertight installation of your skylight or flat roof window. This PVC curb forms the essential, secure bridge between your roof covering and the window, ensuring natural drainage so that rainwater never remains on your flat roof. While wooden structures can shrink, rot, or crack over time, this high-quality synthetic material provides a stable, maintenance-free base that permanently eliminates heat loss and thermal bridges. Whether you are a skilled DIYer or a professional installer, this well-designed system is created for fast, logical installation and can be integrated seamlessly with any type of roofing membrane. The curb adapts effortlessly to your needs and is suitable for both fixed glazing and opening systems for comfortable ventilation or smoke extraction. Tailor the design to your specific project: choose a sloped version to capture the maximum amount of daylight and distribute it evenly throughout the room, or opt for the straight version as the ultimate renovation solution. A durable, safe, and smart choice for any construction or renovation project. | https://skylux.eu/en/products/pvc-opstand-900x1800?variant=44600471290133 | https://skylux.eu/cdn/shop/products/Opengaand_Recht_987a0389-5675-4ba3-a127-107ffbbcbb20.png?v=1740490306&width=1600 | https://skylux.eu/cdn/shop/files/PVC-Opstand-90x180-cm-PVC-Opstand.png?v=1741090120&width=1600 | https://skylux.eu/cdn/shop/files/PVC-Opstand-900-x-1800-PVC-Opstand.jpg?v=1740490306&width=1600 | https://skylux.eu/cdn/shop/products/Vast_16_20_2d95df16-8dab-43a4-954e-e13897747b6a.png?v=1740490306&width=1600 | https://skylux.eu/cdn/shop/products/Vast_16_00_6e701db2-3a5b-4580-a509-f9c93a885151.png?v=1740490306&width=1600 | //skylux.eu/cdn/shop/files/TD_EN.zip?v=12277087538240636034 | <p> With the <strong>PVC Curb 90x180 cm</strong>, you choose flawless and completely watertight installation of your skylight or flat roof window. This PVC curb forms the essential, secure bridge between your roof covering and the window, ensuring natural drainage so that rainwater never remains on your flat roof. While wooden structures can shrink, rot, or crack over time, this high-quality synthetic material provides a stable, maintenance-free base that permanently eliminates heat loss and thermal bridges. Whether you are a skilled DIYer or a professional installer, this well-designed system is created for fast, logical installation and can be integrated seamlessly with any type of roofing membrane. </p> <p> The curb adapts effortlessly to your needs and is suitable for both fixed glazing and opening systems for comfortable ventilation or smoke extraction. Tailor the design to your specific project: choose a sloped version to capture the maximum amount of daylight and distribute it evenly throughout the room, or opt for the straight version as the ultimate renovation solution. A durable, safe, and smart choice for any construction or renovation project. </p> | pvc-opstand-900x1800 | 8183539663125 | 44600471290133
Curbs | PVC Curb | Skylux | PVC Curb 90x180 cm | Openable version / Straight Curb 16/00 - 16 cm high for skylight 900 x 1800 / Daylight opening = Roof opening / Manual double spindle with eye | 53067 | 5412970530671 | 1465.35 | Yes | 5-10 | 23.62 | Fixed or openable? | Openable version | Curb type | Straight Curb 16/00 - 16 cm high for skylight 900 x 1800 / Daylight opening = Roof opening | Opening system | Manual double spindle with eye | 900 x 1800 mm | 1800 | 900 |  |  | 2.26 | Rectangular |  | PVC Curb | C05P |  | With the PVC Curb 90x180 cm, you choose flawless and completely watertight installation of your skylight or flat roof window. This PVC curb forms the essential, secure bridge between your roof covering and the window, ensuring natural drainage so that rainwater never remains on your flat roof. While wooden structures can shrink, rot, or crack over time, this high-quality synthetic material provides a stable, maintenance-free base that permanently eliminates heat loss and thermal bridges. Whether you are a skilled DIYer or a professional installer, this well-designed system is created for fast, logical installation and can be integrated seamlessly with any type of roofing membrane. The curb adapts effortlessly to your needs and is suitable for both fixed glazing and opening systems for comfortable ventilation or smoke extraction. Tailor the design to your specific project: choose a sloped version to capture the maximum amount of daylight and distribute it evenly throughout the room, or opt for the straight version as the ultimate renovation solution. A durable, safe, and smart choice for any construction or renovation project. | https://skylux.eu/en/products/pvc-opstand-900x1800?variant=44600471322901 | https://skylux.eu/cdn/shop/products/Opengaand_Recht_987a0389-5675-4ba3-a127-107ffbbcbb20.png?v=1740490306&width=1600 | https://skylux.eu/cdn/shop/files/PVC-Opstand-90x180-cm-PVC-Opstand.png?v=1741090120&width=1600 | https://skylux.eu/cdn/shop/files/PVC-Opstand-900-x-1800-PVC-Opstand.jpg?v=1740490306&width=1600 | https://skylux.eu/cdn/shop/products/Vast_16_20_2d95df16-8dab-43a4-954e-e13897747b6a.png?v=1740490306&width=1600 | https://skylux.eu/cdn/shop/products/Vast_16_00_6e701db2-3a5b-4580-a509-f9c93a885151.png?v=1740490306&width=1600 | //skylux.eu/cdn/shop/files/TD_EN.zip?v=12277087538240636034 | <p> With the <strong>PVC Curb 90x180 cm</strong>, you choose flawless and completely watertight installation of your skylight or flat roof window. This PVC curb forms the essential, secure bridge between your roof covering and the window, ensuring natural drainage so that rainwater never remains on your flat roof. While wooden structures can shrink, rot, or crack over time, this high-quality synthetic material provides a stable, maintenance-free base that permanently eliminates heat loss and thermal bridges. Whether you are a skilled DIYer or a professional installer, this well-designed system is created for fast, logical installation and can be integrated seamlessly with any type of roofing membrane. </p> <p> The curb adapts effortlessly to your needs and is suitable for both fixed glazing and opening systems for comfortable ventilation or smoke extraction. Tailor the design to your specific project: choose a sloped version to capture the maximum amount of daylight and distribute it evenly throughout the room, or opt for the straight version as the ultimate renovation solution. A durable, safe, and smart choice for any construction or renovation project. </p> | pvc-opstand-900x1800 | 8183539663125 | 44600471322901
Curbs | PVC Curb | Skylux | PVC Curb 90x180 cm | Openable version / Splayed curb 30/20 - 30 cm high for skylight / flat roof window 900 x 1800 - Please note! Roof opening = 1100 x 2000 / Double electric spindle 230 V | 65241 | 5412970652410 | 2556.75 | Yes | 5-10 | 42.96 | Fixed or openable? | Openable version | Curb type | Splayed curb 30/20 - 30 cm high for skylight / flat roof window 900 x 1800 - Please note! Roof opening = 1100 x 2000 | Opening system | Double electric spindle 230 V | 900 x 1800 mm | 1800 | 900 |  |  | 2.26 | Rectangular |  | PVC Curb | C05P |  | With the PVC Curb 90x180 cm, you choose flawless and completely watertight installation of your skylight or flat roof window. This PVC curb forms the essential, secure bridge between your roof covering and the window, ensuring natural drainage so that rainwater never remains on your flat roof. While wooden structures can shrink, rot, or crack over time, this high-quality synthetic material provides a stable, maintenance-free base that permanently eliminates heat loss and thermal bridges. Whether you are a skilled DIYer or a professional installer, this well-designed system is created for fast, logical installation and can be integrated seamlessly with any type of roofing membrane. The curb adapts effortlessly to your needs and is suitable for both fixed glazing and opening systems for comfortable ventilation or smoke extraction. Tailor the design to your specific project: choose a sloped version to capture the maximum amount of daylight and distribute it evenly throughout the room, or opt for the straight version as the ultimate renovation solution. A durable, safe, and smart choice for any construction or renovation project. | https://skylux.eu/en/products/pvc-opstand-900x1800?variant=44600471355669 | https://skylux.eu/cdn/shop/products/Opengaand_30_20_e2d88c90-fcc5-4f54-98cf-4f8d84268421.png?v=1740490306&width=1600 | https://skylux.eu/cdn/shop/files/PVC-Opstand-90x180-cm-PVC-Opstand.png?v=1741090120&width=1600 | https://skylux.eu/cdn/shop/files/PVC-Opstand-900-x-1800-PVC-Opstand.jpg?v=1740490306&width=1600 | https://skylux.eu/cdn/shop/products/Vast_16_20_2d95df16-8dab-43a4-954e-e13897747b6a.png?v=1740490306&width=1600 | https://skylux.eu/cdn/shop/products/Vast_16_00_6e701db2-3a5b-4580-a509-f9c93a885151.png?v=1740490306&width=1600 | //skylux.eu/cdn/shop/files/TD_EN.zip?v=12277087538240636034 | <p> With the <strong>PVC Curb 90x180 cm</strong>, you choose flawless and completely watertight installation of your skylight or flat roof window. This PVC curb forms the essential, secure bridge between your roof covering and the window, ensuring natural drainage so that rainwater never remains on your flat roof. While wooden structures can shrink, rot, or crack over time, this high-quality synthetic material provides a stable, maintenance-free base that permanently eliminates heat loss and thermal bridges. Whether you are a skilled DIYer or a professional installer, this well-designed system is created for fast, logical installation and can be integrated seamlessly with any type of roofing membrane. </p> <p> The curb adapts effortlessly to your needs and is suitable for both fixed glazing and opening systems for comfortable ventilation or smoke extraction. Tailor the design to your specific project: choose a sloped version to capture the maximum amount of daylight and distribute it evenly throughout the room, or opt for the straight version as the ultimate renovation solution. A durable, safe, and smart choice for any construction or renovation project. </p> | pvc-opstand-900x1800 | 8183539663125 | 44600471355669
Curbs | PVC Curb | Skylux | PVC Curb 90x180 cm | Openable version / Splayed curb 30/20 - 30 cm high for skylight / flat roof window 900 x 1800 - Please note! Roof opening = 1100 x 2000 / Double electric chain actuator | 65138 | 5412970651383 | 2714.05 | Yes | 5-10 | 42.28 | Fixed or openable? | Openable version | Curb type | Splayed curb 30/20 - 30 cm high for skylight / flat roof window 900 x 1800 - Please note! Roof opening = 1100 x 2000 | Opening system | Double electric chain actuator | 900 x 1800 mm | 1800 | 900 |  |  | 2.26 | Rectangular |  | PVC Curb | C05P |  | With the PVC Curb 90x180 cm, you choose flawless and completely watertight installation of your skylight or flat roof window. This PVC curb forms the essential, secure bridge between your roof covering and the window, ensuring natural drainage so that rainwater never remains on your flat roof. While wooden structures can shrink, rot, or crack over time, this high-quality synthetic material provides a stable, maintenance-free base that permanently eliminates heat loss and thermal bridges. Whether you are a skilled DIYer or a professional installer, this well-designed system is created for fast, logical installation and can be integrated seamlessly with any type of roofing membrane. The curb adapts effortlessly to your needs and is suitable for both fixed glazing and opening systems for comfortable ventilation or smoke extraction. Tailor the design to your specific project: choose a sloped version to capture the maximum amount of daylight and distribute it evenly throughout the room, or opt for the straight version as the ultimate renovation solution. A durable, safe, and smart choice for any construction or renovation project. | https://skylux.eu/en/products/pvc-opstand-900x1800?variant=44600471388437 | https://skylux.eu/cdn/shop/products/Opengaand_30_20_e2d88c90-fcc5-4f54-98cf-4f8d84268421.png?v=1740490306&width=1600 | https://skylux.eu/cdn/shop/files/PVC-Opstand-90x180-cm-PVC-Opstand.png?v=1741090120&width=1600 | https://skylux.eu/cdn/shop/files/PVC-Opstand-900-x-1800-PVC-Opstand.jpg?v=1740490306&width=1600 | https://skylux.eu/cdn/shop/products/Vast_16_20_2d95df16-8dab-43a4-954e-e13897747b6a.png?v=1740490306&width=1600 | https://skylux.eu/cdn/shop/products/Vast_16_00_6e701db2-3a5b-4580-a509-f9c93a885151.png?v=1740490306&width=1600 | //skylux.eu/cdn/shop/files/TD_EN.zip?v=12277087538240636034 | <p> With the <strong>PVC Curb 90x180 cm</strong>, you choose flawless and completely watertight installation of your skylight or flat roof window. This PVC curb forms the essential, secure bridge between your roof covering and the window, ensuring natural drainage so that rainwater never remains on your flat roof. While wooden structures can shrink, rot, or crack over time, this high-quality synthetic material provides a stable, maintenance-free base that permanently eliminates heat loss and thermal bridges. Whether you are a skilled DIYer or a professional installer, this well-designed system is created for fast, logical installation and can be integrated seamlessly with any type of roofing membrane. </p> <p> The curb adapts effortlessly to your needs and is suitable for both fixed glazing and opening systems for comfortable ventilation or smoke extraction. Tailor the design to your specific project: choose a sloped version to capture the maximum amount of daylight and distribute it evenly throughout the room, or opt for the straight version as the ultimate renovation solution. A durable, safe, and smart choice for any construction or renovation project. </p> | pvc-opstand-900x1800 | 8183539663125 | 44600471388437
Curbs | PVC Curb | Skylux | PVC Curb 90x180 cm | Openable version / Splayed curb 30/20 - 30 cm high for skylight / flat roof window 900 x 1800 - Please note! Roof opening = 1100 x 2000 / Manual double spindle with eye | 53751 | 5412970537519 | 1793.25 | Yes | 5-10 | 40.88 | Fixed or openable? | Openable version | Curb type | Splayed curb 30/20 - 30 cm high for skylight / flat roof window 900 x 1800 - Please note! Roof opening = 1100 x 2000 | Opening system | Manual double spindle with eye | 900 x 1800 mm | 1800 | 900 |  |  | 2.26 | Rectangular |  | PVC Curb | C05P |  | With the PVC Curb 90x180 cm, you choose flawless and completely watertight installation of your skylight or flat roof window. This PVC curb forms the essential, secure bridge between your roof covering and the window, ensuring natural drainage so that rainwater never remains on your flat roof. While wooden structures can shrink, rot, or crack over time, this high-quality synthetic material provides a stable, maintenance-free base that permanently eliminates heat loss and thermal bridges. Whether you are a skilled DIYer or a professional installer, this well-designed system is created for fast, logical installation and can be integrated seamlessly with any type of roofing membrane. The curb adapts effortlessly to your needs and is suitable for both fixed glazing and opening systems for comfortable ventilation or smoke extraction. Tailor the design to your specific project: choose a sloped version to capture the maximum amount of daylight and distribute it evenly throughout the room, or opt for the straight version as the ultimate renovation solution. A durable, safe, and smart choice for any construction or renovation project. | https://skylux.eu/en/products/pvc-opstand-900x1800?variant=44600471421205 | https://skylux.eu/cdn/shop/products/Opengaand_30_20_e2d88c90-fcc5-4f54-98cf-4f8d84268421.png?v=1740490306&width=1600 | https://skylux.eu/cdn/shop/files/PVC-Opstand-90x180-cm-PVC-Opstand.png?v=1741090120&width=1600 | https://skylux.eu/cdn/shop/files/PVC-Opstand-900-x-1800-PVC-Opstand.jpg?v=1740490306&width=1600 | https://skylux.eu/cdn/shop/products/Vast_16_20_2d95df16-8dab-43a4-954e-e13897747b6a.png?v=1740490306&width=1600 | https://skylux.eu/cdn/shop/products/Vast_16_00_6e701db2-3a5b-4580-a509-f9c93a885151.png?v=1740490306&width=1600 | //skylux.eu/cdn/shop/files/TD_EN.zip?v=12277087538240636034 | <p> With the <strong>PVC Curb 90x180 cm</strong>, you choose flawless and completely watertight installation of your skylight or flat roof window. This PVC curb forms the essential, secure bridge between your roof covering and the window, ensuring natural drainage so that rainwater never remains on your flat roof. While wooden structures can shrink, rot, or crack over time, this high-quality synthetic material provides a stable, maintenance-free base that permanently eliminates heat loss and thermal bridges. Whether you are a skilled DIYer or a professional installer, this well-designed system is created for fast, logical installation and can be integrated seamlessly with any type of roofing membrane. </p> <p> The curb adapts effortlessly to your needs and is suitable for both fixed glazing and opening systems for comfortable ventilation or smoke extraction. Tailor the design to your specific project: choose a sloped version to capture the maximum amount of daylight and distribute it evenly throughout the room, or opt for the straight version as the ultimate renovation solution. A durable, safe, and smart choice for any construction or renovation project. </p> | pvc-opstand-900x1800 | 8183539663125 | 44600471421205
Curbs | PVC Curb | Skylux | PVC Curb 90x180 cm | Openable version / Splayed curb 35/30 - 35 cm high for skylight / flat roof window 900 x 1800 - Please note! Roof opening = 1200 x 2100 / Double electric spindle 230 V | 65631 | 5412970656319 | 2855.6 | Yes | 5-10 | 38.56 | Fixed or openable? | Openable version | Curb type | Splayed curb 35/30 - 35 cm high for skylight / flat roof window 900 x 1800 - Please note! Roof opening = 1200 x 2100 | Opening system | Double electric spindle 230 V | 900 x 1800 mm | 1800 | 900 |  |  | 2.26 | Rectangular |  | PVC Curb | C05P |  | With the PVC Curb 90x180 cm, you choose flawless and completely watertight installation of your skylight or flat roof window. This PVC curb forms the essential, secure bridge between your roof covering and the window, ensuring natural drainage so that rainwater never remains on your flat roof. While wooden structures can shrink, rot, or crack over time, this high-quality synthetic material provides a stable, maintenance-free base that permanently eliminates heat loss and thermal bridges. Whether you are a skilled DIYer or a professional installer, this well-designed system is created for fast, logical installation and can be integrated seamlessly with any type of roofing membrane. The curb adapts effortlessly to your needs and is suitable for both fixed glazing and opening systems for comfortable ventilation or smoke extraction. Tailor the design to your specific project: choose a sloped version to capture the maximum amount of daylight and distribute it evenly throughout the room, or opt for the straight version as the ultimate renovation solution. A durable, safe, and smart choice for any construction or renovation project. | https://skylux.eu/en/products/pvc-opstand-900x1800?variant=44600471453973 | https://skylux.eu/cdn/shop/products/Opengaand_35_30_34e3383a-1e35-463a-a6a8-3c078c911444.png?v=1740490306&width=1600 | https://skylux.eu/cdn/shop/files/PVC-Opstand-90x180-cm-PVC-Opstand.png?v=1741090120&width=1600 | https://skylux.eu/cdn/shop/files/PVC-Opstand-900-x-1800-PVC-Opstand.jpg?v=1740490306&width=1600 | https://skylux.eu/cdn/shop/products/Vast_16_20_2d95df16-8dab-43a4-954e-e13897747b6a.png?v=1740490306&width=1600 | https://skylux.eu/cdn/shop/products/Vast_16_00_6e701db2-3a5b-4580-a509-f9c93a885151.png?v=1740490306&width=1600 | //skylux.eu/cdn/shop/files/TD_EN.zip?v=12277087538240636034 | <p> With the <strong>PVC Curb 90x180 cm</strong>, you choose flawless and completely watertight installation of your skylight or flat roof window. This PVC curb forms the essential, secure bridge between your roof covering and the window, ensuring natural drainage so that rainwater never remains on your flat roof. While wooden structures can shrink, rot, or crack over time, this high-quality synthetic material provides a stable, maintenance-free base that permanently eliminates heat loss and thermal bridges. Whether you are a skilled DIYer or a professional installer, this well-designed system is created for fast, logical installation and can be integrated seamlessly with any type of roofing membrane. </p> <p> The curb adapts effortlessly to your needs and is suitable for both fixed glazing and opening systems for comfortable ventilation or smoke extraction. Tailor the design to your specific project: choose a sloped version to capture the maximum amount of daylight and distribute it evenly throughout the room, or opt for the straight version as the ultimate renovation solution. A durable, safe, and smart choice for any construction or renovation project. </p> | pvc-opstand-900x1800 | 8183539663125 | 44600471453973
Curbs | PVC Curb | Skylux | PVC Curb 90x180 cm | Openable version / Splayed curb 35/30 - 35 cm high for skylight / flat roof window 900 x 1800 - Please note! Roof opening = 1200 x 2100 / Double electric chain actuator | 65539 | 5412970655398 | 3012.9 | Yes | 5-10 | 37.88 | Fixed or openable? | Openable version | Curb type | Splayed curb 35/30 - 35 cm high for skylight / flat roof window 900 x 1800 - Please note! Roof opening = 1200 x 2100 | Opening system | Double electric chain actuator | 900 x 1800 mm | 1800 | 900 |  |  | 2.26 | Rectangular |  | PVC Curb | C05P |  | With the PVC Curb 90x180 cm, you choose flawless and completely watertight installation of your skylight or flat roof window. This PVC curb forms the essential, secure bridge between your roof covering and the window, ensuring natural drainage so that rainwater never remains on your flat roof. While wooden structures can shrink, rot, or crack over time, this high-quality synthetic material provides a stable, maintenance-free base that permanently eliminates heat loss and thermal bridges. Whether you are a skilled DIYer or a professional installer, this well-designed system is created for fast, logical installation and can be integrated seamlessly with any type of roofing membrane. The curb adapts effortlessly to your needs and is suitable for both fixed glazing and opening systems for comfortable ventilation or smoke extraction. Tailor the design to your specific project: choose a sloped version to capture the maximum amount of daylight and distribute it evenly throughout the room, or opt for the straight version as the ultimate renovation solution. A durable, safe, and smart choice for any construction or renovation project. | https://skylux.eu/en/products/pvc-opstand-900x1800?variant=44600471486741 | https://skylux.eu/cdn/shop/products/Opengaand_35_30_34e3383a-1e35-463a-a6a8-3c078c911444.png?v=1740490306&width=1600 | https://skylux.eu/cdn/shop/files/PVC-Opstand-90x180-cm-PVC-Opstand.png?v=1741090120&width=1600 | https://skylux.eu/cdn/shop/files/PVC-Opstand-900-x-1800-PVC-Opstand.jpg?v=1740490306&width=1600 | https://skylux.eu/cdn/shop/products/Vast_16_20_2d95df16-8dab-43a4-954e-e13897747b6a.png?v=1740490306&width=1600 | https://skylux.eu/cdn/shop/products/Vast_16_00_6e701db2-3a5b-4580-a509-f9c93a885151.png?v=1740490306&width=1600 | //skylux.eu/cdn/shop/files/TD_EN.zip?v=12277087538240636034 | <p> With the <strong>PVC Curb 90x180 cm</strong>, you choose flawless and completely watertight installation of your skylight or flat roof window. This PVC curb forms the essential, secure bridge between your roof covering and the window, ensuring natural drainage so that rainwater never remains on your flat roof. While wooden structures can shrink, rot, or crack over time, this high-quality synthetic material provides a stable, maintenance-free base that permanently eliminates heat loss and thermal bridges. Whether you are a skilled DIYer or a professional installer, this well-designed system is created for fast, logical installation and can be integrated seamlessly with any type of roofing membrane. </p> <p> The curb adapts effortlessly to your needs and is suitable for both fixed glazing and opening systems for comfortable ventilation or smoke extraction. Tailor the design to your specific project: choose a sloped version to capture the maximum amount of daylight and distribute it evenly throughout the room, or opt for the straight version as the ultimate renovation solution. A durable, safe, and smart choice for any construction or renovation project. </p> | pvc-opstand-900x1800 | 8183539663125 | 44600471486741
Curbs | PVC Curb | Skylux | PVC Curb 90x180 cm | Openable version / Splayed curb 35/30 - 35 cm high for skylight / flat roof window 900 x 1800 - Please note! Roof opening = 1200 x 2100 / Manual double spindle with eye | 53890 | 5412970538905 | 2092.1 | Yes | 5-10 | 36.48 | Fixed or openable? | Openable version | Curb type | Splayed curb 35/30 - 35 cm high for skylight / flat roof window 900 x 1800 - Please note! Roof opening = 1200 x 2100 | Opening system | Manual double spindle with eye | 900 x 1800 mm | 1800 | 900 |  |  | 2.26 | Rectangular |  | PVC Curb | C05P |  | With the PVC Curb 90x180 cm, you choose flawless and completely watertight installation of your skylight or flat roof window. This PVC curb forms the essential, secure bridge between your roof covering and the window, ensuring natural drainage so that rainwater never remains on your flat roof. While wooden structures can shrink, rot, or crack over time, this high-quality synthetic material provides a stable, maintenance-free base that permanently eliminates heat loss and thermal bridges. Whether you are a skilled DIYer or a professional installer, this well-designed system is created for fast, logical installation and can be integrated seamlessly with any type of roofing membrane. The curb adapts effortlessly to your needs and is suitable for both fixed glazing and opening systems for comfortable ventilation or smoke extraction. Tailor the design to your specific project: choose a sloped version to capture the maximum amount of daylight and distribute it evenly throughout the room, or opt for the straight version as the ultimate renovation solution. A durable, safe, and smart choice for any construction or renovation project. | https://skylux.eu/en/products/pvc-opstand-900x1800?variant=44600471552277 | https://skylux.eu/cdn/shop/products/Opengaand_35_30_34e3383a-1e35-463a-a6a8-3c078c911444.png?v=1740490306&width=1600 | https://skylux.eu/cdn/shop/files/PVC-Opstand-90x180-cm-PVC-Opstand.png?v=1741090120&width=1600 | https://skylux.eu/cdn/shop/files/PVC-Opstand-900-x-1800-PVC-Opstand.jpg?v=1740490306&width=1600 | https://skylux.eu/cdn/shop/products/Vast_16_20_2d95df16-8dab-43a4-954e-e13897747b6a.png?v=1740490306&width=1600 | https://skylux.eu/cdn/shop/products/Vast_16_00_6e701db2-3a5b-4580-a509-f9c93a885151.png?v=1740490306&width=1600 | //skylux.eu/cdn/shop/files/TD_EN.zip?v=12277087538240636034 | <p> With the <strong>PVC Curb 90x180 cm</strong>, you choose flawless and completely watertight installation of your skylight or flat roof window. This PVC curb forms the essential, secure bridge between your roof covering and the window, ensuring natural drainage so that rainwater never remains on your flat roof. While wooden structures can shrink, rot, or crack over time, this high-quality synthetic material provides a stable, maintenance-free base that permanently eliminates heat loss and thermal bridges. Whether you are a skilled DIYer or a professional installer, this well-designed system is created for fast, logical installation and can be integrated seamlessly with any type of roofing membrane. </p> <p> The curb adapts effortlessly to your needs and is suitable for both fixed glazing and opening systems for comfortable ventilation or smoke extraction. Tailor the design to your specific project: choose a sloped version to capture the maximum amount of daylight and distribute it evenly throughout the room, or opt for the straight version as the ultimate renovation solution. A durable, safe, and smart choice for any construction or renovation project. </p> | pvc-opstand-900x1800 | 8183539663125 | 44600471552277
Curbs | PVC Curb | Skylux | PVC Curb 90x210 cm | Fixed version / Straight curb 20/00 - 20 cm high for skylight / flat roof window 900 x 2100 / Daylight size = roof opening / Not openable | 104844 | 5401129048440 | 849.45 | Yes | 5-10 | 20.8 | Fixed or openable? | Fixed version | Curb type | Straight curb 20/00 - 20 cm high for skylight / flat roof window 900 x 2100 / Daylight size = roof opening | Opening system | Not openable | 900 x 2100 mm | 2100 | 900 |  |  | 2.47 | Rectangular |  | PVC Curb | C05P |  | With the PVC Curb 90x210 cm, you choose flawless and completely watertight installation of your skylight or flat roof window. This PVC curb forms the indispensable, secure bridge between your roof covering and the window, while ensuring natural drainage so that rainwater never remains on your flat roof. Where wooden structures can shrink, rot or crack over time, this high-quality synthetic material provides a stable, maintenance-free base that permanently eliminates heat loss and cold bridges. Whether you are a skilled DIYer or a professional installer, the well-designed system is created for fast, logical installation and can be seamlessly integrated with any type of roof membrane. The curb adapts effortlessly to your needs and is suitable for both fixed glazing and opening systems for comfortable ventilation or smoke extraction. Tailor the design to your specific project: choose a sloped version to capture the maximum amount of daylight and distribute it evenly throughout the room, or opt for the straight version as the ultimate renovation solution. A durable, safe and smart choice for any construction or renovation project. | https://skylux.eu/en/products/pvc-opstand-900x2100?variant=44600469815573 | https://skylux.eu/cdn/shop/files/PVC-Opstand-90x210-cm-PVC-Opstand.png?v=1741090117&width=1600 | https://skylux.eu/cdn/shop/files/PVC-Opstand-900-x-2100-PVC-Opstand.jpg?v=1740490300&width=1600 | https://skylux.eu/cdn/shop/products/Vast_16_20_68a06a91-5f2e-41c5-8605-1548710e0a43.png?v=1740490300&width=1600 | https://skylux.eu/cdn/shop/products/Vast_16_00_ec9fdd8e-866d-4f75-8f48-5d4126ed688c.png?v=1740490300&width=1600 | https://skylux.eu/cdn/shop/products/Vast_20_00_15b5e8bd-8cca-41fe-9b98-b765f4892e12.png?v=1740490300&width=1600 | //skylux.eu/cdn/shop/files/TD_EN.zip?v=12277087538240636034 | <p> With the <strong>PVC Curb 90x210 cm</strong>, you choose flawless and completely watertight installation of your skylight or flat roof window. This PVC curb forms the indispensable, secure bridge between your roof covering and the window, while ensuring natural drainage so that rainwater never remains on your flat roof. Where wooden structures can shrink, rot or crack over time, this high-quality synthetic material provides a stable, maintenance-free base that permanently eliminates heat loss and cold bridges. Whether you are a skilled DIYer or a professional installer, the well-designed system is created for fast, logical installation and can be seamlessly integrated with any type of roof membrane. </p> <p> The curb adapts effortlessly to your needs and is suitable for both fixed glazing and opening systems for comfortable ventilation or smoke extraction. Tailor the design to your specific project: choose a sloped version to capture the maximum amount of daylight and distribute it evenly throughout the room, or opt for the straight version as the ultimate renovation solution. A durable, safe and smart choice for any construction or renovation project. </p> | pvc-opstand-900x2100 | 8183539433749 | 44600469815573
Curbs | PVC Curb | Skylux | PVC Curb 90x210 cm | Fixed version / Splayed curb 16/20 - 16 cm high for skylight / flat roof window 900 x 2100 - Please note! Roof opening = 1100 x 2300 / Not openable | 32735 | 5412970327356 | 701.8 | Yes | 5-10 | 24.28 | Fixed or openable? | Fixed version | Curb type | Splayed curb 16/20 - 16 cm high for skylight / flat roof window 900 x 2100 - Please note! Roof opening = 1100 x 2300 | Opening system | Not openable | 900 x 2100 mm | 2100 | 900 |  |  | 2.47 | Rectangular |  | PVC Curb | C05P |  | With the PVC Curb 90x210 cm, you choose flawless and completely watertight installation of your skylight or flat roof window. This PVC curb forms the indispensable, secure bridge between your roof covering and the window, while ensuring natural drainage so that rainwater never remains on your flat roof. Where wooden structures can shrink, rot or crack over time, this high-quality synthetic material provides a stable, maintenance-free base that permanently eliminates heat loss and cold bridges. Whether you are a skilled DIYer or a professional installer, the well-designed system is created for fast, logical installation and can be seamlessly integrated with any type of roof membrane. The curb adapts effortlessly to your needs and is suitable for both fixed glazing and opening systems for comfortable ventilation or smoke extraction. Tailor the design to your specific project: choose a sloped version to capture the maximum amount of daylight and distribute it evenly throughout the room, or opt for the straight version as the ultimate renovation solution. A durable, safe and smart choice for any construction or renovation project. | https://skylux.eu/en/products/pvc-opstand-900x2100?variant=44600469848341 | https://skylux.eu/cdn/shop/products/Vast_16_20_68a06a91-5f2e-41c5-8605-1548710e0a43.png?v=1740490300&width=1600 | https://skylux.eu/cdn/shop/files/PVC-Opstand-90x210-cm-PVC-Opstand.png?v=1741090117&width=1600 | https://skylux.eu/cdn/shop/files/PVC-Opstand-900-x-2100-PVC-Opstand.jpg?v=1740490300&width=1600 | https://skylux.eu/cdn/shop/products/Vast_16_00_ec9fdd8e-866d-4f75-8f48-5d4126ed688c.png?v=1740490300&width=1600 | https://skylux.eu/cdn/shop/products/Vast_20_00_15b5e8bd-8cca-41fe-9b98-b765f4892e12.png?v=1740490300&width=1600 | //skylux.eu/cdn/shop/files/TD_EN.zip?v=12277087538240636034 | <p> With the <strong>PVC Curb 90x210 cm</strong>, you choose flawless and completely watertight installation of your skylight or flat roof window. This PVC curb forms the indispensable, secure bridge between your roof covering and the window, while ensuring natural drainage so that rainwater never remains on your flat roof. Where wooden structures can shrink, rot or crack over time, this high-quality synthetic material provides a stable, maintenance-free base that permanently eliminates heat loss and cold bridges. Whether you are a skilled DIYer or a professional installer, the well-designed system is created for fast, logical installation and can be seamlessly integrated with any type of roof membrane. </p> <p> The curb adapts effortlessly to your needs and is suitable for both fixed glazing and opening systems for comfortable ventilation or smoke extraction. Tailor the design to your specific project: choose a sloped version to capture the maximum amount of daylight and distribute it evenly throughout the room, or opt for the straight version as the ultimate renovation solution. A durable, safe and smart choice for any construction or renovation project. </p> | pvc-opstand-900x2100 | 8183539433749 | 44600469848341
Curbs | PVC Curb | Skylux | PVC Curb 90x210 cm | Fixed version / Straight Upstand 16/00 - 16 cm high for skylight 900 x 2100 / Daylight opening = Roof opening / Not openable | 22845 | 5412970228455 | 615.9 | Yes | 5-10 | 15.2 | Fixed or openable? | Fixed version | Curb type | Straight Upstand 16/00 - 16 cm high for skylight 900 x 2100 / Daylight opening = Roof opening | Opening system | Not openable | 900 x 2100 mm | 2100 | 900 |  |  | 2.47 | Rectangular |  | PVC Curb | C05P |  | With the PVC Curb 90x210 cm, you choose flawless and completely watertight installation of your skylight or flat roof window. This PVC curb forms the indispensable, secure bridge between your roof covering and the window, while ensuring natural drainage so that rainwater never remains on your flat roof. Where wooden structures can shrink, rot or crack over time, this high-quality synthetic material provides a stable, maintenance-free base that permanently eliminates heat loss and cold bridges. Whether you are a skilled DIYer or a professional installer, the well-designed system is created for fast, logical installation and can be seamlessly integrated with any type of roof membrane. The curb adapts effortlessly to your needs and is suitable for both fixed glazing and opening systems for comfortable ventilation or smoke extraction. Tailor the design to your specific project: choose a sloped version to capture the maximum amount of daylight and distribute it evenly throughout the room, or opt for the straight version as the ultimate renovation solution. A durable, safe and smart choice for any construction or renovation project. | https://skylux.eu/en/products/pvc-opstand-900x2100?variant=44600469881109 | https://skylux.eu/cdn/shop/products/Vast_16_00_ec9fdd8e-866d-4f75-8f48-5d4126ed688c.png?v=1740490300&width=1600 | https://skylux.eu/cdn/shop/files/PVC-Opstand-90x210-cm-PVC-Opstand.png?v=1741090117&width=1600 | https://skylux.eu/cdn/shop/files/PVC-Opstand-900-x-2100-PVC-Opstand.jpg?v=1740490300&width=1600 | https://skylux.eu/cdn/shop/products/Vast_16_20_68a06a91-5f2e-41c5-8605-1548710e0a43.png?v=1740490300&width=1600 | https://skylux.eu/cdn/shop/products/Vast_20_00_15b5e8bd-8cca-41fe-9b98-b765f4892e12.png?v=1740490300&width=1600 | //skylux.eu/cdn/shop/files/TD_EN.zip?v=12277087538240636034 | <p> With the <strong>PVC Curb 90x210 cm</strong>, you choose flawless and completely watertight installation of your skylight or flat roof window. This PVC curb forms the indispensable, secure bridge between your roof covering and the window, while ensuring natural drainage so that rainwater never remains on your flat roof. Where wooden structures can shrink, rot or crack over time, this high-quality synthetic material provides a stable, maintenance-free base that permanently eliminates heat loss and cold bridges. Whether you are a skilled DIYer or a professional installer, the well-designed system is created for fast, logical installation and can be seamlessly integrated with any type of roof membrane. </p> <p> The curb adapts effortlessly to your needs and is suitable for both fixed glazing and opening systems for comfortable ventilation or smoke extraction. Tailor the design to your specific project: choose a sloped version to capture the maximum amount of daylight and distribute it evenly throughout the room, or opt for the straight version as the ultimate renovation solution. A durable, safe and smart choice for any construction or renovation project. </p> | pvc-opstand-900x2100 | 8183539433749 | 44600469881109
Curbs | PVC Curb | Skylux | PVC Curb 90x210 cm | Fixed version / Straight curb 20/00 (20 cm high - Stackable & suitable for iWindow & iDome) / Not openable | 104973 | 5401129049737 | 849.45 | Yes | 5-10 | 18.54 | Fixed or openable? | Fixed version | Curb type | Straight curb 20/00 (20 cm high - Stackable & suitable for iWindow & iDome) | Opening system | Not openable | 900 x 2100 mm | 2100 | 900 |  |  | 2.47 | Rectangular |  | PVC Curb | C05P |  | With the PVC Curb 90x210 cm, you choose flawless and completely watertight installation of your skylight or flat roof window. This PVC curb forms the indispensable, secure bridge between your roof covering and the window, while ensuring natural drainage so that rainwater never remains on your flat roof. Where wooden structures can shrink, rot or crack over time, this high-quality synthetic material provides a stable, maintenance-free base that permanently eliminates heat loss and cold bridges. Whether you are a skilled DIYer or a professional installer, the well-designed system is created for fast, logical installation and can be seamlessly integrated with any type of roof membrane. The curb adapts effortlessly to your needs and is suitable for both fixed glazing and opening systems for comfortable ventilation or smoke extraction. Tailor the design to your specific project: choose a sloped version to capture the maximum amount of daylight and distribute it evenly throughout the room, or opt for the straight version as the ultimate renovation solution. A durable, safe and smart choice for any construction or renovation project. | https://skylux.eu/en/products/pvc-opstand-900x2100?variant=44600469913877 | https://skylux.eu/cdn/shop/products/Vast_20_00_15b5e8bd-8cca-41fe-9b98-b765f4892e12.png?v=1740490300&width=1600 | https://skylux.eu/cdn/shop/files/PVC-Opstand-90x210-cm-PVC-Opstand.png?v=1741090117&width=1600 | https://skylux.eu/cdn/shop/files/PVC-Opstand-900-x-2100-PVC-Opstand.jpg?v=1740490300&width=1600 | https://skylux.eu/cdn/shop/products/Vast_16_20_68a06a91-5f2e-41c5-8605-1548710e0a43.png?v=1740490300&width=1600 | https://skylux.eu/cdn/shop/products/Vast_16_00_ec9fdd8e-866d-4f75-8f48-5d4126ed688c.png?v=1740490300&width=1600 | //skylux.eu/cdn/shop/files/TD_EN.zip?v=12277087538240636034 | <p> With the <strong>PVC Curb 90x210 cm</strong>, you choose flawless and completely watertight installation of your skylight or flat roof window. This PVC curb forms the indispensable, secure bridge between your roof covering and the window, while ensuring natural drainage so that rainwater never remains on your flat roof. Where wooden structures can shrink, rot or crack over time, this high-quality synthetic material provides a stable, maintenance-free base that permanently eliminates heat loss and cold bridges. Whether you are a skilled DIYer or a professional installer, the well-designed system is created for fast, logical installation and can be seamlessly integrated with any type of roof membrane. </p> <p> The curb adapts effortlessly to your needs and is suitable for both fixed glazing and opening systems for comfortable ventilation or smoke extraction. Tailor the design to your specific project: choose a sloped version to capture the maximum amount of daylight and distribute it evenly throughout the room, or opt for the straight version as the ultimate renovation solution. A durable, safe and smart choice for any construction or renovation project. </p> | pvc-opstand-900x2100 | 8183539433749 | 44600469913877
Curbs | PVC Curb | Skylux | PVC Curb 90x210 cm | Fixed version / Splayed curb 30/20 - 30 cm high for skylight / flat roof window 900 x 2100 - Please note! Roof opening = 1100 x 2300 / Not openable | 19837 | 5412970198376 | 953.5 | Yes | 5-10 | 33.78 | Fixed or openable? | Fixed version | Curb type | Splayed curb 30/20 - 30 cm high for skylight / flat roof window 900 x 2100 - Please note! Roof opening = 1100 x 2300 | Opening system | Not openable | 900 x 2100 mm | 2100 | 900 |  |  | 2.47 | Rectangular |  | PVC Curb | C05P |  | With the PVC Curb 90x210 cm, you choose flawless and completely watertight installation of your skylight or flat roof window. This PVC curb forms the indispensable, secure bridge between your roof covering and the window, while ensuring natural drainage so that rainwater never remains on your flat roof. Where wooden structures can shrink, rot or crack over time, this high-quality synthetic material provides a stable, maintenance-free base that permanently eliminates heat loss and cold bridges. Whether you are a skilled DIYer or a professional installer, the well-designed system is created for fast, logical installation and can be seamlessly integrated with any type of roof membrane. The curb adapts effortlessly to your needs and is suitable for both fixed glazing and opening systems for comfortable ventilation or smoke extraction. Tailor the design to your specific project: choose a sloped version to capture the maximum amount of daylight and distribute it evenly throughout the room, or opt for the straight version as the ultimate renovation solution. A durable, safe and smart choice for any construction or renovation project. | https://skylux.eu/en/products/pvc-opstand-900x2100?variant=44600469946645 | https://skylux.eu/cdn/shop/products/Vast_30_20_81d4cd95-ebe1-430c-8ffa-57110ac6596c.png?v=1740490300&width=1600 | https://skylux.eu/cdn/shop/files/PVC-Opstand-90x210-cm-PVC-Opstand.png?v=1741090117&width=1600 | https://skylux.eu/cdn/shop/files/PVC-Opstand-900-x-2100-PVC-Opstand.jpg?v=1740490300&width=1600 | https://skylux.eu/cdn/shop/products/Vast_16_20_68a06a91-5f2e-41c5-8605-1548710e0a43.png?v=1740490300&width=1600 | https://skylux.eu/cdn/shop/products/Vast_16_00_ec9fdd8e-866d-4f75-8f48-5d4126ed688c.png?v=1740490300&width=1600 | //skylux.eu/cdn/shop/files/TD_EN.zip?v=12277087538240636034 | <p> With the <strong>PVC Curb 90x210 cm</strong>, you choose flawless and completely watertight installation of your skylight or flat roof window. This PVC curb forms the indispensable, secure bridge between your roof covering and the window, while ensuring natural drainage so that rainwater never remains on your flat roof. Where wooden structures can shrink, rot or crack over time, this high-quality synthetic material provides a stable, maintenance-free base that permanently eliminates heat loss and cold bridges. Whether you are a skilled DIYer or a professional installer, the well-designed system is created for fast, logical installation and can be seamlessly integrated with any type of roof membrane. </p> <p> The curb adapts effortlessly to your needs and is suitable for both fixed glazing and opening systems for comfortable ventilation or smoke extraction. Tailor the design to your specific project: choose a sloped version to capture the maximum amount of daylight and distribute it evenly throughout the room, or opt for the straight version as the ultimate renovation solution. A durable, safe and smart choice for any construction or renovation project. </p> | pvc-opstand-900x2100 | 8183539433749 | 44600469946645
Curbs | PVC Curb | Skylux | PVC Curb 90x210 cm | Fixed version / Splayed curb 35/30 - 35 cm high for skylight / flat roof window 900 x 2100 - Please note! Roof opening = 1200 x 2400 / Not openable | 31685 | 5412970316855 | 1274.15 | Yes | 5-10 | 30 | Fixed or openable? | Fixed version | Curb type | Splayed curb 35/30 - 35 cm high for skylight / flat roof window 900 x 2100 - Please note! Roof opening = 1200 x 2400 | Opening system | Not openable | 900 x 2100 mm | 2100 | 900 |  |  | 2.47 | Rectangular |  | PVC Curb | C05P |  | With the PVC Curb 90x210 cm, you choose flawless and completely watertight installation of your skylight or flat roof window. This PVC curb forms the indispensable, secure bridge between your roof covering and the window, while ensuring natural drainage so that rainwater never remains on your flat roof. Where wooden structures can shrink, rot or crack over time, this high-quality synthetic material provides a stable, maintenance-free base that permanently eliminates heat loss and cold bridges. Whether you are a skilled DIYer or a professional installer, the well-designed system is created for fast, logical installation and can be seamlessly integrated with any type of roof membrane. The curb adapts effortlessly to your needs and is suitable for both fixed glazing and opening systems for comfortable ventilation or smoke extraction. Tailor the design to your specific project: choose a sloped version to capture the maximum amount of daylight and distribute it evenly throughout the room, or opt for the straight version as the ultimate renovation solution. A durable, safe and smart choice for any construction or renovation project. | https://skylux.eu/en/products/pvc-opstand-900x2100?variant=44600469979413 | https://skylux.eu/cdn/shop/products/Vast_35_30_a261c71d-d5e0-4de6-8a40-4c84ea6d810b.png?v=1740490300&width=1600 | https://skylux.eu/cdn/shop/files/PVC-Opstand-90x210-cm-PVC-Opstand.png?v=1741090117&width=1600 | https://skylux.eu/cdn/shop/files/PVC-Opstand-900-x-2100-PVC-Opstand.jpg?v=1740490300&width=1600 | https://skylux.eu/cdn/shop/products/Vast_16_20_68a06a91-5f2e-41c5-8605-1548710e0a43.png?v=1740490300&width=1600 | https://skylux.eu/cdn/shop/products/Vast_16_00_ec9fdd8e-866d-4f75-8f48-5d4126ed688c.png?v=1740490300&width=1600 | //skylux.eu/cdn/shop/files/TD_EN.zip?v=12277087538240636034 | <p> With the <strong>PVC Curb 90x210 cm</strong>, you choose flawless and completely watertight installation of your skylight or flat roof window. This PVC curb forms the indispensable, secure bridge between your roof covering and the window, while ensuring natural drainage so that rainwater never remains on your flat roof. Where wooden structures can shrink, rot or crack over time, this high-quality synthetic material provides a stable, maintenance-free base that permanently eliminates heat loss and cold bridges. Whether you are a skilled DIYer or a professional installer, the well-designed system is created for fast, logical installation and can be seamlessly integrated with any type of roof membrane. </p> <p> The curb adapts effortlessly to your needs and is suitable for both fixed glazing and opening systems for comfortable ventilation or smoke extraction. Tailor the design to your specific project: choose a sloped version to capture the maximum amount of daylight and distribute it evenly throughout the room, or opt for the straight version as the ultimate renovation solution. A durable, safe and smart choice for any construction or renovation project. </p> | pvc-opstand-900x2100 | 8183539433749 | 44600469979413
Curbs | PVC Curb | Skylux | PVC Curb 90x210 cm | Openable version / Straight curb 20/00 - 20 cm high for skylight / flat roof window 900 x 2100 / Daylight size = roof opening / Double electric spindle 230 V | 64874 | 5412970648741 | 2544.65 | Yes | 5-10 | 33.63 | Fixed or openable? | Openable version | Curb type | Straight curb 20/00 - 20 cm high for skylight / flat roof window 900 x 2100 / Daylight size = roof opening | Opening system | Double electric spindle 230 V | 900 x 2100 mm | 2100 | 900 |  |  | 2.47 | Rectangular |  | PVC Curb | C05P |  | With the PVC Curb 90x210 cm, you choose flawless and completely watertight installation of your skylight or flat roof window. This PVC curb forms the indispensable, secure bridge between your roof covering and the window, while ensuring natural drainage so that rainwater never remains on your flat roof. Where wooden structures can shrink, rot or crack over time, this high-quality synthetic material provides a stable, maintenance-free base that permanently eliminates heat loss and cold bridges. Whether you are a skilled DIYer or a professional installer, the well-designed system is created for fast, logical installation and can be seamlessly integrated with any type of roof membrane. The curb adapts effortlessly to your needs and is suitable for both fixed glazing and opening systems for comfortable ventilation or smoke extraction. Tailor the design to your specific project: choose a sloped version to capture the maximum amount of daylight and distribute it evenly throughout the room, or opt for the straight version as the ultimate renovation solution. A durable, safe and smart choice for any construction or renovation project. | https://skylux.eu/en/products/pvc-opstand-900x2100?variant=44600470012181 | https://skylux.eu/cdn/shop/products/Opengaand_Recht_7d95b8f3-e84b-421a-89ca-c7473c0b8fcb.png?v=1740490300&width=1600 | https://skylux.eu/cdn/shop/files/PVC-Opstand-90x210-cm-PVC-Opstand.png?v=1741090117&width=1600 | https://skylux.eu/cdn/shop/files/PVC-Opstand-900-x-2100-PVC-Opstand.jpg?v=1740490300&width=1600 | https://skylux.eu/cdn/shop/products/Vast_16_20_68a06a91-5f2e-41c5-8605-1548710e0a43.png?v=1740490300&width=1600 | https://skylux.eu/cdn/shop/products/Vast_16_00_ec9fdd8e-866d-4f75-8f48-5d4126ed688c.png?v=1740490300&width=1600 | //skylux.eu/cdn/shop/files/TD_EN.zip?v=12277087538240636034 | <p> With the <strong>PVC Curb 90x210 cm</strong>, you choose flawless and completely watertight installation of your skylight or flat roof window. This PVC curb forms the indispensable, secure bridge between your roof covering and the window, while ensuring natural drainage so that rainwater never remains on your flat roof. Where wooden structures can shrink, rot or crack over time, this high-quality synthetic material provides a stable, maintenance-free base that permanently eliminates heat loss and cold bridges. Whether you are a skilled DIYer or a professional installer, the well-designed system is created for fast, logical installation and can be seamlessly integrated with any type of roof membrane. </p> <p> The curb adapts effortlessly to your needs and is suitable for both fixed glazing and opening systems for comfortable ventilation or smoke extraction. Tailor the design to your specific project: choose a sloped version to capture the maximum amount of daylight and distribute it evenly throughout the room, or opt for the straight version as the ultimate renovation solution. A durable, safe and smart choice for any construction or renovation project. </p> | pvc-opstand-900x2100 | 8183539433749 | 44600470012181
Curbs | PVC Curb | Skylux | PVC Curb 90x210 cm | Openable version / Straight curb 20/00 - 20 cm high for skylight / flat roof window 900 x 2100 / Daylight size = roof opening / Double electric chain actuator | 64792 | 5412970647928 | 2701.95 | Yes | 5-10 | 32.95 | Fixed or openable? | Openable version | Curb type | Straight curb 20/00 - 20 cm high for skylight / flat roof window 900 x 2100 / Daylight size = roof opening | Opening system | Double electric chain actuator | 900 x 2100 mm | 2100 | 900 |  |  | 2.47 | Rectangular |  | PVC Curb | C05P |  | With the PVC Curb 90x210 cm, you choose flawless and completely watertight installation of your skylight or flat roof window. This PVC curb forms the indispensable, secure bridge between your roof covering and the window, while ensuring natural drainage so that rainwater never remains on your flat roof. Where wooden structures can shrink, rot or crack over time, this high-quality synthetic material provides a stable, maintenance-free base that permanently eliminates heat loss and cold bridges. Whether you are a skilled DIYer or a professional installer, the well-designed system is created for fast, logical installation and can be seamlessly integrated with any type of roof membrane. The curb adapts effortlessly to your needs and is suitable for both fixed glazing and opening systems for comfortable ventilation or smoke extraction. Tailor the design to your specific project: choose a sloped version to capture the maximum amount of daylight and distribute it evenly throughout the room, or opt for the straight version as the ultimate renovation solution. A durable, safe and smart choice for any construction or renovation project. | https://skylux.eu/en/products/pvc-opstand-900x2100?variant=44600470044949 | https://skylux.eu/cdn/shop/products/Opengaand_Recht_7d95b8f3-e84b-421a-89ca-c7473c0b8fcb.png?v=1740490300&width=1600 | https://skylux.eu/cdn/shop/files/PVC-Opstand-90x210-cm-PVC-Opstand.png?v=1741090117&width=1600 | https://skylux.eu/cdn/shop/files/PVC-Opstand-900-x-2100-PVC-Opstand.jpg?v=1740490300&width=1600 | https://skylux.eu/cdn/shop/products/Vast_16_20_68a06a91-5f2e-41c5-8605-1548710e0a43.png?v=1740490300&width=1600 | https://skylux.eu/cdn/shop/products/Vast_16_00_ec9fdd8e-866d-4f75-8f48-5d4126ed688c.png?v=1740490300&width=1600 | //skylux.eu/cdn/shop/files/TD_EN.zip?v=12277087538240636034 | <p> With the <strong>PVC Curb 90x210 cm</strong>, you choose flawless and completely watertight installation of your skylight or flat roof window. This PVC curb forms the indispensable, secure bridge between your roof covering and the window, while ensuring natural drainage so that rainwater never remains on your flat roof. Where wooden structures can shrink, rot or crack over time, this high-quality synthetic material provides a stable, maintenance-free base that permanently eliminates heat loss and cold bridges. Whether you are a skilled DIYer or a professional installer, the well-designed system is created for fast, logical installation and can be seamlessly integrated with any type of roof membrane. </p> <p> The curb adapts effortlessly to your needs and is suitable for both fixed glazing and opening systems for comfortable ventilation or smoke extraction. Tailor the design to your specific project: choose a sloped version to capture the maximum amount of daylight and distribute it evenly throughout the room, or opt for the straight version as the ultimate renovation solution. A durable, safe and smart choice for any construction or renovation project. </p> | pvc-opstand-900x2100 | 8183539433749 | 44600470044949
Curbs | PVC Curb | Skylux | PVC Curb 90x210 cm | Openable version / Straight curb 20/00 - 20 cm high for skylight / flat roof window 900 x 2100 / Daylight size = roof opening / Manual double spindle with eye | 45512 | 5412970455127 | 1781.15 | Yes | 5-10 | 31.55 | Fixed or openable? | Openable version | Curb type | Straight curb 20/00 - 20 cm high for skylight / flat roof window 900 x 2100 / Daylight size = roof opening | Opening system | Manual double spindle with eye | 900 x 2100 mm | 2100 | 900 |  |  | 2.47 | Rectangular |  | PVC Curb | C05P |  | With the PVC Curb 90x210 cm, you choose flawless and completely watertight installation of your skylight or flat roof window. This PVC curb forms the indispensable, secure bridge between your roof covering and the window, while ensuring natural drainage so that rainwater never remains on your flat roof. Where wooden structures can shrink, rot or crack over time, this high-quality synthetic material provides a stable, maintenance-free base that permanently eliminates heat loss and cold bridges. Whether you are a skilled DIYer or a professional installer, the well-designed system is created for fast, logical installation and can be seamlessly integrated with any type of roof membrane. The curb adapts effortlessly to your needs and is suitable for both fixed glazing and opening systems for comfortable ventilation or smoke extraction. Tailor the design to your specific project: choose a sloped version to capture the maximum amount of daylight and distribute it evenly throughout the room, or opt for the straight version as the ultimate renovation solution. A durable, safe and smart choice for any construction or renovation project. | https://skylux.eu/en/products/pvc-opstand-900x2100?variant=44600470077717 | https://skylux.eu/cdn/shop/products/Opengaand_Recht_7d95b8f3-e84b-421a-89ca-c7473c0b8fcb.png?v=1740490300&width=1600 | https://skylux.eu/cdn/shop/files/PVC-Opstand-90x210-cm-PVC-Opstand.png?v=1741090117&width=1600 | https://skylux.eu/cdn/shop/files/PVC-Opstand-900-x-2100-PVC-Opstand.jpg?v=1740490300&width=1600 | https://skylux.eu/cdn/shop/products/Vast_16_20_68a06a91-5f2e-41c5-8605-1548710e0a43.png?v=1740490300&width=1600 | https://skylux.eu/cdn/shop/products/Vast_16_00_ec9fdd8e-866d-4f75-8f48-5d4126ed688c.png?v=1740490300&width=1600 | //skylux.eu/cdn/shop/files/TD_EN.zip?v=12277087538240636034 | <p> With the <strong>PVC Curb 90x210 cm</strong>, you choose flawless and completely watertight installation of your skylight or flat roof window. This PVC curb forms the indispensable, secure bridge between your roof covering and the window, while ensuring natural drainage so that rainwater never remains on your flat roof. Where wooden structures can shrink, rot or crack over time, this high-quality synthetic material provides a stable, maintenance-free base that permanently eliminates heat loss and cold bridges. Whether you are a skilled DIYer or a professional installer, the well-designed system is created for fast, logical installation and can be seamlessly integrated with any type of roof membrane. </p> <p> The curb adapts effortlessly to your needs and is suitable for both fixed glazing and opening systems for comfortable ventilation or smoke extraction. Tailor the design to your specific project: choose a sloped version to capture the maximum amount of daylight and distribute it evenly throughout the room, or opt for the straight version as the ultimate renovation solution. A durable, safe and smart choice for any construction or renovation project. </p> | pvc-opstand-900x2100 | 8183539433749 | 44600470077717
Curbs | PVC Curb | Skylux | PVC Curb 90x210 cm | Openable version / Splayed curb 16/20 - 16 cm high for skylight / flat roof window 900 x 2100 - Please note! Roof opening = 1100 x 2300 / Double electric spindle 230 V | 64504 | 5412970645047 | 2397.05 | Yes | 5-10 | 37.11 | Fixed or openable? | Openable version | Curb type | Splayed curb 16/20 - 16 cm high for skylight / flat roof window 900 x 2100 - Please note! Roof opening = 1100 x 2300 | Opening system | Double electric spindle 230 V | 900 x 2100 mm | 2100 | 900 |  |  | 2.47 | Rectangular |  | PVC Curb | C05P |  | With the PVC Curb 90x210 cm, you choose flawless and completely watertight installation of your skylight or flat roof window. This PVC curb forms the indispensable, secure bridge between your roof covering and the window, while ensuring natural drainage so that rainwater never remains on your flat roof. Where wooden structures can shrink, rot or crack over time, this high-quality synthetic material provides a stable, maintenance-free base that permanently eliminates heat loss and cold bridges. Whether you are a skilled DIYer or a professional installer, the well-designed system is created for fast, logical installation and can be seamlessly integrated with any type of roof membrane. The curb adapts effortlessly to your needs and is suitable for both fixed glazing and opening systems for comfortable ventilation or smoke extraction. Tailor the design to your specific project: choose a sloped version to capture the maximum amount of daylight and distribute it evenly throughout the room, or opt for the straight version as the ultimate renovation solution. A durable, safe and smart choice for any construction or renovation project. | https://skylux.eu/en/products/pvc-opstand-900x2100?variant=44600470110485 | https://skylux.eu/cdn/shop/products/Opengaand_16_20_e27e2292-48b5-4dad-91a9-e3491bc8879e.png?v=1740490300&width=1600 | https://skylux.eu/cdn/shop/files/PVC-Opstand-90x210-cm-PVC-Opstand.png?v=1741090117&width=1600 | https://skylux.eu/cdn/shop/files/PVC-Opstand-900-x-2100-PVC-Opstand.jpg?v=1740490300&width=1600 | https://skylux.eu/cdn/shop/products/Vast_16_20_68a06a91-5f2e-41c5-8605-1548710e0a43.png?v=1740490300&width=1600 | https://skylux.eu/cdn/shop/products/Vast_16_00_ec9fdd8e-866d-4f75-8f48-5d4126ed688c.png?v=1740490300&width=1600 | //skylux.eu/cdn/shop/files/TD_EN.zip?v=12277087538240636034 | <p> With the <strong>PVC Curb 90x210 cm</strong>, you choose flawless and completely watertight installation of your skylight or flat roof window. This PVC curb forms the indispensable, secure bridge between your roof covering and the window, while ensuring natural drainage so that rainwater never remains on your flat roof. Where wooden structures can shrink, rot or crack over time, this high-quality synthetic material provides a stable, maintenance-free base that permanently eliminates heat loss and cold bridges. Whether you are a skilled DIYer or a professional installer, the well-designed system is created for fast, logical installation and can be seamlessly integrated with any type of roof membrane. </p> <p> The curb adapts effortlessly to your needs and is suitable for both fixed glazing and opening systems for comfortable ventilation or smoke extraction. Tailor the design to your specific project: choose a sloped version to capture the maximum amount of daylight and distribute it evenly throughout the room, or opt for the straight version as the ultimate renovation solution. A durable, safe and smart choice for any construction or renovation project. </p> | pvc-opstand-900x2100 | 8183539433749 | 44600470110485
Curbs | PVC Curb | Skylux | PVC Curb 90x210 cm | Openable version / Splayed curb 16/20 - 16 cm high for skylight / flat roof window 900 x 2100 - Please note! Roof opening = 1100 x 2300 / Double electric chain actuator | 64401 | 5412970644019 | 2554.35 | Yes | 5-10 | 36.43 | Fixed or openable? | Openable version | Curb type | Splayed curb 16/20 - 16 cm high for skylight / flat roof window 900 x 2100 - Please note! Roof opening = 1100 x 2300 | Opening system | Double electric chain actuator | 900 x 2100 mm | 2100 | 900 |  |  | 2.47 | Rectangular |  | PVC Curb | C05P |  | With the PVC Curb 90x210 cm, you choose flawless and completely watertight installation of your skylight or flat roof window. This PVC curb forms the indispensable, secure bridge between your roof covering and the window, while ensuring natural drainage so that rainwater never remains on your flat roof. Where wooden structures can shrink, rot or crack over time, this high-quality synthetic material provides a stable, maintenance-free base that permanently eliminates heat loss and cold bridges. Whether you are a skilled DIYer or a professional installer, the well-designed system is created for fast, logical installation and can be seamlessly integrated with any type of roof membrane. The curb adapts effortlessly to your needs and is suitable for both fixed glazing and opening systems for comfortable ventilation or smoke extraction. Tailor the design to your specific project: choose a sloped version to capture the maximum amount of daylight and distribute it evenly throughout the room, or opt for the straight version as the ultimate renovation solution. A durable, safe and smart choice for any construction or renovation project. | https://skylux.eu/en/products/pvc-opstand-900x2100?variant=44600470143253 | https://skylux.eu/cdn/shop/products/Opengaand_16_20_e27e2292-48b5-4dad-91a9-e3491bc8879e.png?v=1740490300&width=1600 | https://skylux.eu/cdn/shop/files/PVC-Opstand-90x210-cm-PVC-Opstand.png?v=1741090117&width=1600 | https://skylux.eu/cdn/shop/files/PVC-Opstand-900-x-2100-PVC-Opstand.jpg?v=1740490300&width=1600 | https://skylux.eu/cdn/shop/products/Vast_16_20_68a06a91-5f2e-41c5-8605-1548710e0a43.png?v=1740490300&width=1600 | https://skylux.eu/cdn/shop/products/Vast_16_00_ec9fdd8e-866d-4f75-8f48-5d4126ed688c.png?v=1740490300&width=1600 | //skylux.eu/cdn/shop/files/TD_EN.zip?v=12277087538240636034 | <p> With the <strong>PVC Curb 90x210 cm</strong>, you choose flawless and completely watertight installation of your skylight or flat roof window. This PVC curb forms the indispensable, secure bridge between your roof covering and the window, while ensuring natural drainage so that rainwater never remains on your flat roof. Where wooden structures can shrink, rot or crack over time, this high-quality synthetic material provides a stable, maintenance-free base that permanently eliminates heat loss and cold bridges. Whether you are a skilled DIYer or a professional installer, the well-designed system is created for fast, logical installation and can be seamlessly integrated with any type of roof membrane. </p> <p> The curb adapts effortlessly to your needs and is suitable for both fixed glazing and opening systems for comfortable ventilation or smoke extraction. Tailor the design to your specific project: choose a sloped version to capture the maximum amount of daylight and distribute it evenly throughout the room, or opt for the straight version as the ultimate renovation solution. A durable, safe and smart choice for any construction or renovation project. </p> | pvc-opstand-900x2100 | 8183539433749 | 44600470143253
Curbs | PVC Curb | Skylux | PVC Curb 90x210 cm | Openable version / Splayed curb 16/20 - 16 cm high for skylight / flat roof window 900 x 2100 - Please note! Roof opening = 1100 x 2300 / Manual double spindle with eye | 53282 | 5412970532828 | 1633.5 | Yes | 5-10 | 35.03 | Fixed or openable? | Openable version | Curb type | Splayed curb 16/20 - 16 cm high for skylight / flat roof window 900 x 2100 - Please note! Roof opening = 1100 x 2300 | Opening system | Manual double spindle with eye | 900 x 2100 mm | 2100 | 900 |  |  | 2.47 | Rectangular |  | PVC Curb | C05P |  | With the PVC Curb 90x210 cm, you choose flawless and completely watertight installation of your skylight or flat roof window. This PVC curb forms the indispensable, secure bridge between your roof covering and the window, while ensuring natural drainage so that rainwater never remains on your flat roof. Where wooden structures can shrink, rot or crack over time, this high-quality synthetic material provides a stable, maintenance-free base that permanently eliminates heat loss and cold bridges. Whether you are a skilled DIYer or a professional installer, the well-designed system is created for fast, logical installation and can be seamlessly integrated with any type of roof membrane. The curb adapts effortlessly to your needs and is suitable for both fixed glazing and opening systems for comfortable ventilation or smoke extraction. Tailor the design to your specific project: choose a sloped version to capture the maximum amount of daylight and distribute it evenly throughout the room, or opt for the straight version as the ultimate renovation solution. A durable, safe and smart choice for any construction or renovation project. | https://skylux.eu/en/products/pvc-opstand-900x2100?variant=44600470176021 | https://skylux.eu/cdn/shop/products/Opengaand_16_20_e27e2292-48b5-4dad-91a9-e3491bc8879e.png?v=1740490300&width=1600 | https://skylux.eu/cdn/shop/files/PVC-Opstand-90x210-cm-PVC-Opstand.png?v=1741090117&width=1600 | https://skylux.eu/cdn/shop/files/PVC-Opstand-900-x-2100-PVC-Opstand.jpg?v=1740490300&width=1600 | https://skylux.eu/cdn/shop/products/Vast_16_20_68a06a91-5f2e-41c5-8605-1548710e0a43.png?v=1740490300&width=1600 | https://skylux.eu/cdn/shop/products/Vast_16_00_ec9fdd8e-866d-4f75-8f48-5d4126ed688c.png?v=1740490300&width=1600 | //skylux.eu/cdn/shop/files/TD_EN.zip?v=12277087538240636034 | <p> With the <strong>PVC Curb 90x210 cm</strong>, you choose flawless and completely watertight installation of your skylight or flat roof window. This PVC curb forms the indispensable, secure bridge between your roof covering and the window, while ensuring natural drainage so that rainwater never remains on your flat roof. Where wooden structures can shrink, rot or crack over time, this high-quality synthetic material provides a stable, maintenance-free base that permanently eliminates heat loss and cold bridges. Whether you are a skilled DIYer or a professional installer, the well-designed system is created for fast, logical installation and can be seamlessly integrated with any type of roof membrane. </p> <p> The curb adapts effortlessly to your needs and is suitable for both fixed glazing and opening systems for comfortable ventilation or smoke extraction. Tailor the design to your specific project: choose a sloped version to capture the maximum amount of daylight and distribute it evenly throughout the room, or opt for the straight version as the ultimate renovation solution. A durable, safe and smart choice for any construction or renovation project. </p> | pvc-opstand-900x2100 | 8183539433749 | 44600470176021
Curbs | PVC Curb | Skylux | PVC Curb 90x210 cm | Openable version / Splayed curb 16/20 - 16 cm high for skylight / flat roof window 900 x 2100 - Please note! Roof opening = 1100 x 2300 / Manual double spindle with tube | 53226 | 5412970532262 | 1633.5 | Yes | 5-10 | 35.03 | Fixed or openable? | Openable version | Curb type | Splayed curb 16/20 - 16 cm high for skylight / flat roof window 900 x 2100 - Please note! Roof opening = 1100 x 2300 | Opening system | Manual double spindle with tube | 900 x 2100 mm | 2100 | 900 |  |  | 2.47 | Rectangular |  | PVC Curb | C05P |  | With the PVC Curb 90x210 cm, you choose flawless and completely watertight installation of your skylight or flat roof window. This PVC curb forms the indispensable, secure bridge between your roof covering and the window, while ensuring natural drainage so that rainwater never remains on your flat roof. Where wooden structures can shrink, rot or crack over time, this high-quality synthetic material provides a stable, maintenance-free base that permanently eliminates heat loss and cold bridges. Whether you are a skilled DIYer or a professional installer, the well-designed system is created for fast, logical installation and can be seamlessly integrated with any type of roof membrane. The curb adapts effortlessly to your needs and is suitable for both fixed glazing and opening systems for comfortable ventilation or smoke extraction. Tailor the design to your specific project: choose a sloped version to capture the maximum amount of daylight and distribute it evenly throughout the room, or opt for the straight version as the ultimate renovation solution. A durable, safe and smart choice for any construction or renovation project. | https://skylux.eu/en/products/pvc-opstand-900x2100?variant=44600470208789 | https://skylux.eu/cdn/shop/products/Opengaand_16_20_e27e2292-48b5-4dad-91a9-e3491bc8879e.png?v=1740490300&width=1600 | https://skylux.eu/cdn/shop/files/PVC-Opstand-90x210-cm-PVC-Opstand.png?v=1741090117&width=1600 | https://skylux.eu/cdn/shop/files/PVC-Opstand-900-x-2100-PVC-Opstand.jpg?v=1740490300&width=1600 | https://skylux.eu/cdn/shop/products/Vast_16_20_68a06a91-5f2e-41c5-8605-1548710e0a43.png?v=1740490300&width=1600 | https://skylux.eu/cdn/shop/products/Vast_16_00_ec9fdd8e-866d-4f75-8f48-5d4126ed688c.png?v=1740490300&width=1600 | //skylux.eu/cdn/shop/files/TD_EN.zip?v=12277087538240636034 | <p> With the <strong>PVC Curb 90x210 cm</strong>, you choose flawless and completely watertight installation of your skylight or flat roof window. This PVC curb forms the indispensable, secure bridge between your roof covering and the window, while ensuring natural drainage so that rainwater never remains on your flat roof. Where wooden structures can shrink, rot or crack over time, this high-quality synthetic material provides a stable, maintenance-free base that permanently eliminates heat loss and cold bridges. Whether you are a skilled DIYer or a professional installer, the well-designed system is created for fast, logical installation and can be seamlessly integrated with any type of roof membrane. </p> <p> The curb adapts effortlessly to your needs and is suitable for both fixed glazing and opening systems for comfortable ventilation or smoke extraction. Tailor the design to your specific project: choose a sloped version to capture the maximum amount of daylight and distribute it evenly throughout the room, or opt for the straight version as the ultimate renovation solution. A durable, safe and smart choice for any construction or renovation project. </p> | pvc-opstand-900x2100 | 8183539433749 | 44600470208789
Curbs | PVC Curb | Skylux | PVC Curb 90x210 cm | Openable version / Straight Upstand 16/00 - 16 cm high for skylight 900 x 2100 / Daylight opening = Roof opening / Double electric spindle 230 V | 64084 | 5412970640844 | 2311.1 | Yes | 5-10 | 28.03 | Fixed or openable? | Openable version | Curb type | Straight Upstand 16/00 - 16 cm high for skylight 900 x 2100 / Daylight opening = Roof opening | Opening system | Double electric spindle 230 V | 900 x 2100 mm | 2100 | 900 |  |  | 2.47 | Rectangular |  | PVC Curb | C05P |  | With the PVC Curb 90x210 cm, you choose flawless and completely watertight installation of your skylight or flat roof window. This PVC curb forms the indispensable, secure bridge between your roof covering and the window, while ensuring natural drainage so that rainwater never remains on your flat roof. Where wooden structures can shrink, rot or crack over time, this high-quality synthetic material provides a stable, maintenance-free base that permanently eliminates heat loss and cold bridges. Whether you are a skilled DIYer or a professional installer, the well-designed system is created for fast, logical installation and can be seamlessly integrated with any type of roof membrane. The curb adapts effortlessly to your needs and is suitable for both fixed glazing and opening systems for comfortable ventilation or smoke extraction. Tailor the design to your specific project: choose a sloped version to capture the maximum amount of daylight and distribute it evenly throughout the room, or opt for the straight version as the ultimate renovation solution. A durable, safe and smart choice for any construction or renovation project. | https://skylux.eu/en/products/pvc-opstand-900x2100?variant=44600470241557 | https://skylux.eu/cdn/shop/products/Opengaand_Recht_7d95b8f3-e84b-421a-89ca-c7473c0b8fcb.png?v=1740490300&width=1600 | https://skylux.eu/cdn/shop/files/PVC-Opstand-90x210-cm-PVC-Opstand.png?v=1741090117&width=1600 | https://skylux.eu/cdn/shop/files/PVC-Opstand-900-x-2100-PVC-Opstand.jpg?v=1740490300&width=1600 | https://skylux.eu/cdn/shop/products/Vast_16_20_68a06a91-5f2e-41c5-8605-1548710e0a43.png?v=1740490300&width=1600 | https://skylux.eu/cdn/shop/products/Vast_16_00_ec9fdd8e-866d-4f75-8f48-5d4126ed688c.png?v=1740490300&width=1600 | //skylux.eu/cdn/shop/files/TD_EN.zip?v=12277087538240636034 | <p> With the <strong>PVC Curb 90x210 cm</strong>, you choose flawless and completely watertight installation of your skylight or flat roof window. This PVC curb forms the indispensable, secure bridge between your roof covering and the window, while ensuring natural drainage so that rainwater never remains on your flat roof. Where wooden structures can shrink, rot or crack over time, this high-quality synthetic material provides a stable, maintenance-free base that permanently eliminates heat loss and cold bridges. Whether you are a skilled DIYer or a professional installer, the well-designed system is created for fast, logical installation and can be seamlessly integrated with any type of roof membrane. </p> <p> The curb adapts effortlessly to your needs and is suitable for both fixed glazing and opening systems for comfortable ventilation or smoke extraction. Tailor the design to your specific project: choose a sloped version to capture the maximum amount of daylight and distribute it evenly throughout the room, or opt for the straight version as the ultimate renovation solution. A durable, safe and smart choice for any construction or renovation project. </p> | pvc-opstand-900x2100 | 8183539433749 | 44600470241557
Curbs | PVC Curb | Skylux | PVC Curb 90x210 cm | Openable version / Straight Upstand 16/00 - 16 cm high for skylight 900 x 2100 / Daylight opening = Roof opening / Double electric chain actuator | 63979 | 5412970639794 | 2468.4 | Yes | 5-10 | 27.35 | Fixed or openable? | Openable version | Curb type | Straight Upstand 16/00 - 16 cm high for skylight 900 x 2100 / Daylight opening = Roof opening | Opening system | Double electric chain actuator | 900 x 2100 mm | 2100 | 900 |  |  | 2.47 | Rectangular |  | PVC Curb | C05P |  | With the PVC Curb 90x210 cm, you choose flawless and completely watertight installation of your skylight or flat roof window. This PVC curb forms the indispensable, secure bridge between your roof covering and the window, while ensuring natural drainage so that rainwater never remains on your flat roof. Where wooden structures can shrink, rot or crack over time, this high-quality synthetic material provides a stable, maintenance-free base that permanently eliminates heat loss and cold bridges. Whether you are a skilled DIYer or a professional installer, the well-designed system is created for fast, logical installation and can be seamlessly integrated with any type of roof membrane. The curb adapts effortlessly to your needs and is suitable for both fixed glazing and opening systems for comfortable ventilation or smoke extraction. Tailor the design to your specific project: choose a sloped version to capture the maximum amount of daylight and distribute it evenly throughout the room, or opt for the straight version as the ultimate renovation solution. A durable, safe and smart choice for any construction or renovation project. | https://skylux.eu/en/products/pvc-opstand-900x2100?variant=44600470274325 | https://skylux.eu/cdn/shop/products/Opengaand_Recht_7d95b8f3-e84b-421a-89ca-c7473c0b8fcb.png?v=1740490300&width=1600 | https://skylux.eu/cdn/shop/files/PVC-Opstand-90x210-cm-PVC-Opstand.png?v=1741090117&width=1600 | https://skylux.eu/cdn/shop/files/PVC-Opstand-900-x-2100-PVC-Opstand.jpg?v=1740490300&width=1600 | https://skylux.eu/cdn/shop/products/Vast_16_20_68a06a91-5f2e-41c5-8605-1548710e0a43.png?v=1740490300&width=1600 | https://skylux.eu/cdn/shop/products/Vast_16_00_ec9fdd8e-866d-4f75-8f48-5d4126ed688c.png?v=1740490300&width=1600 | //skylux.eu/cdn/shop/files/TD_EN.zip?v=12277087538240636034 | <p> With the <strong>PVC Curb 90x210 cm</strong>, you choose flawless and completely watertight installation of your skylight or flat roof window. This PVC curb forms the indispensable, secure bridge between your roof covering and the window, while ensuring natural drainage so that rainwater never remains on your flat roof. Where wooden structures can shrink, rot or crack over time, this high-quality synthetic material provides a stable, maintenance-free base that permanently eliminates heat loss and cold bridges. Whether you are a skilled DIYer or a professional installer, the well-designed system is created for fast, logical installation and can be seamlessly integrated with any type of roof membrane. </p> <p> The curb adapts effortlessly to your needs and is suitable for both fixed glazing and opening systems for comfortable ventilation or smoke extraction. Tailor the design to your specific project: choose a sloped version to capture the maximum amount of daylight and distribute it evenly throughout the room, or opt for the straight version as the ultimate renovation solution. A durable, safe and smart choice for any construction or renovation project. </p> | pvc-opstand-900x2100 | 8183539433749 | 44600470274325
Curbs | PVC Curb | Skylux | PVC Curb 90x210 cm | Openable version / Straight Upstand 16/00 - 16 cm high for skylight 900 x 2100 / Daylight opening = Roof opening / Manual double spindle with eye | 53068 | 5412970530688 | 1547.6 | Yes | 5-10 | 25.95 | Fixed or openable? | Openable version | Curb type | Straight Upstand 16/00 - 16 cm high for skylight 900 x 2100 / Daylight opening = Roof opening | Opening system | Manual double spindle with eye | 900 x 2100 mm | 2100 | 900 |  |  | 2.47 | Rectangular |  | PVC Curb | C05P |  | With the PVC Curb 90x210 cm, you choose flawless and completely watertight installation of your skylight or flat roof window. This PVC curb forms the indispensable, secure bridge between your roof covering and the window, while ensuring natural drainage so that rainwater never remains on your flat roof. Where wooden structures can shrink, rot or crack over time, this high-quality synthetic material provides a stable, maintenance-free base that permanently eliminates heat loss and cold bridges. Whether you are a skilled DIYer or a professional installer, the well-designed system is created for fast, logical installation and can be seamlessly integrated with any type of roof membrane. The curb adapts effortlessly to your needs and is suitable for both fixed glazing and opening systems for comfortable ventilation or smoke extraction. Tailor the design to your specific project: choose a sloped version to capture the maximum amount of daylight and distribute it evenly throughout the room, or opt for the straight version as the ultimate renovation solution. A durable, safe and smart choice for any construction or renovation project. | https://skylux.eu/en/products/pvc-opstand-900x2100?variant=44600470307093 | https://skylux.eu/cdn/shop/products/Opengaand_Recht_7d95b8f3-e84b-421a-89ca-c7473c0b8fcb.png?v=1740490300&width=1600 | https://skylux.eu/cdn/shop/files/PVC-Opstand-90x210-cm-PVC-Opstand.png?v=1741090117&width=1600 | https://skylux.eu/cdn/shop/files/PVC-Opstand-900-x-2100-PVC-Opstand.jpg?v=1740490300&width=1600 | https://skylux.eu/cdn/shop/products/Vast_16_20_68a06a91-5f2e-41c5-8605-1548710e0a43.png?v=1740490300&width=1600 | https://skylux.eu/cdn/shop/products/Vast_16_00_ec9fdd8e-866d-4f75-8f48-5d4126ed688c.png?v=1740490300&width=1600 | //skylux.eu/cdn/shop/files/TD_EN.zip?v=12277087538240636034 | <p> With the <strong>PVC Curb 90x210 cm</strong>, you choose flawless and completely watertight installation of your skylight or flat roof window. This PVC curb forms the indispensable, secure bridge between your roof covering and the window, while ensuring natural drainage so that rainwater never remains on your flat roof. Where wooden structures can shrink, rot or crack over time, this high-quality synthetic material provides a stable, maintenance-free base that permanently eliminates heat loss and cold bridges. Whether you are a skilled DIYer or a professional installer, the well-designed system is created for fast, logical installation and can be seamlessly integrated with any type of roof membrane. </p> <p> The curb adapts effortlessly to your needs and is suitable for both fixed glazing and opening systems for comfortable ventilation or smoke extraction. Tailor the design to your specific project: choose a sloped version to capture the maximum amount of daylight and distribute it evenly throughout the room, or opt for the straight version as the ultimate renovation solution. A durable, safe and smart choice for any construction or renovation project. </p> | pvc-opstand-900x2100 | 8183539433749 | 44600470307093
Curbs | PVC Curb | Skylux | PVC Curb 90x210 cm | Openable version / Splayed curb 30/20 - 30 cm high for skylight / flat roof window 900 x 2100 - Please note! Roof opening = 1100 x 2300 / Double electric spindle 230 V | 65242 | 5412970652427 | 2648.7 | Yes | 5-10 | 46.61 | Fixed or openable? | Openable version | Curb type | Splayed curb 30/20 - 30 cm high for skylight / flat roof window 900 x 2100 - Please note! Roof opening = 1100 x 2300 | Opening system | Double electric spindle 230 V | 900 x 2100 mm | 2100 | 900 |  |  | 2.47 | Rectangular |  | PVC Curb | C05P |  | With the PVC Curb 90x210 cm, you choose flawless and completely watertight installation of your skylight or flat roof window. This PVC curb forms the indispensable, secure bridge between your roof covering and the window, while ensuring natural drainage so that rainwater never remains on your flat roof. Where wooden structures can shrink, rot or crack over time, this high-quality synthetic material provides a stable, maintenance-free base that permanently eliminates heat loss and cold bridges. Whether you are a skilled DIYer or a professional installer, the well-designed system is created for fast, logical installation and can be seamlessly integrated with any type of roof membrane. The curb adapts effortlessly to your needs and is suitable for both fixed glazing and opening systems for comfortable ventilation or smoke extraction. Tailor the design to your specific project: choose a sloped version to capture the maximum amount of daylight and distribute it evenly throughout the room, or opt for the straight version as the ultimate renovation solution. A durable, safe and smart choice for any construction or renovation project. | https://skylux.eu/en/products/pvc-opstand-900x2100?variant=44600470339861 | https://skylux.eu/cdn/shop/products/Opengaand_30_20_85da9039-5741-472f-b38b-6c78abc3fcaa.png?v=1740490300&width=1600 | https://skylux.eu/cdn/shop/files/PVC-Opstand-90x210-cm-PVC-Opstand.png?v=1741090117&width=1600 | https://skylux.eu/cdn/shop/files/PVC-Opstand-900-x-2100-PVC-Opstand.jpg?v=1740490300&width=1600 | https://skylux.eu/cdn/shop/products/Vast_16_20_68a06a91-5f2e-41c5-8605-1548710e0a43.png?v=1740490300&width=1600 | https://skylux.eu/cdn/shop/products/Vast_16_00_ec9fdd8e-866d-4f75-8f48-5d4126ed688c.png?v=1740490300&width=1600 | //skylux.eu/cdn/shop/files/TD_EN.zip?v=12277087538240636034 | <p> With the <strong>PVC Curb 90x210 cm</strong>, you choose flawless and completely watertight installation of your skylight or flat roof window. This PVC curb forms the indispensable, secure bridge between your roof covering and the window, while ensuring natural drainage so that rainwater never remains on your flat roof. Where wooden structures can shrink, rot or crack over time, this high-quality synthetic material provides a stable, maintenance-free base that permanently eliminates heat loss and cold bridges. Whether you are a skilled DIYer or a professional installer, the well-designed system is created for fast, logical installation and can be seamlessly integrated with any type of roof membrane. </p> <p> The curb adapts effortlessly to your needs and is suitable for both fixed glazing and opening systems for comfortable ventilation or smoke extraction. Tailor the design to your specific project: choose a sloped version to capture the maximum amount of daylight and distribute it evenly throughout the room, or opt for the straight version as the ultimate renovation solution. A durable, safe and smart choice for any construction or renovation project. </p> | pvc-opstand-900x2100 | 8183539433749 | 44600470339861
Curbs | PVC Curb | Skylux | PVC Curb 90x210 cm | Openable version / Splayed curb 30/20 - 30 cm high for skylight / flat roof window 900 x 2100 - Please note! Roof opening = 1100 x 2300 / Double electric chain actuator | 65139 | 5412970651390 | 2806 | Yes | 5-10 | 45.93 | Fixed or openable? | Openable version | Curb type | Splayed curb 30/20 - 30 cm high for skylight / flat roof window 900 x 2100 - Please note! Roof opening = 1100 x 2300 | Opening system | Double electric chain actuator | 900 x 2100 mm | 2100 | 900 |  |  | 2.47 | Rectangular |  | PVC Curb | C05P |  | With the PVC Curb 90x210 cm, you choose flawless and completely watertight installation of your skylight or flat roof window. This PVC curb forms the indispensable, secure bridge between your roof covering and the window, while ensuring natural drainage so that rainwater never remains on your flat roof. Where wooden structures can shrink, rot or crack over time, this high-quality synthetic material provides a stable, maintenance-free base that permanently eliminates heat loss and cold bridges. Whether you are a skilled DIYer or a professional installer, the well-designed system is created for fast, logical installation and can be seamlessly integrated with any type of roof membrane. The curb adapts effortlessly to your needs and is suitable for both fixed glazing and opening systems for comfortable ventilation or smoke extraction. Tailor the design to your specific project: choose a sloped version to capture the maximum amount of daylight and distribute it evenly throughout the room, or opt for the straight version as the ultimate renovation solution. A durable, safe and smart choice for any construction or renovation project. | https://skylux.eu/en/products/pvc-opstand-900x2100?variant=44600470372629 | https://skylux.eu/cdn/shop/products/Opengaand_30_20_85da9039-5741-472f-b38b-6c78abc3fcaa.png?v=1740490300&width=1600 | https://skylux.eu/cdn/shop/files/PVC-Opstand-90x210-cm-PVC-Opstand.png?v=1741090117&width=1600 | https://skylux.eu/cdn/shop/files/PVC-Opstand-900-x-2100-PVC-Opstand.jpg?v=1740490300&width=1600 | https://skylux.eu/cdn/shop/products/Vast_16_20_68a06a91-5f2e-41c5-8605-1548710e0a43.png?v=1740490300&width=1600 | https://skylux.eu/cdn/shop/products/Vast_16_00_ec9fdd8e-866d-4f75-8f48-5d4126ed688c.png?v=1740490300&width=1600 | //skylux.eu/cdn/shop/files/TD_EN.zip?v=12277087538240636034 | <p> With the <strong>PVC Curb 90x210 cm</strong>, you choose flawless and completely watertight installation of your skylight or flat roof window. This PVC curb forms the indispensable, secure bridge between your roof covering and the window, while ensuring natural drainage so that rainwater never remains on your flat roof. Where wooden structures can shrink, rot or crack over time, this high-quality synthetic material provides a stable, maintenance-free base that permanently eliminates heat loss and cold bridges. Whether you are a skilled DIYer or a professional installer, the well-designed system is created for fast, logical installation and can be seamlessly integrated with any type of roof membrane. </p> <p> The curb adapts effortlessly to your needs and is suitable for both fixed glazing and opening systems for comfortable ventilation or smoke extraction. Tailor the design to your specific project: choose a sloped version to capture the maximum amount of daylight and distribute it evenly throughout the room, or opt for the straight version as the ultimate renovation solution. A durable, safe and smart choice for any construction or renovation project. </p> | pvc-opstand-900x2100 | 8183539433749 | 44600470372629
Curbs | PVC Curb | Skylux | PVC Curb 90x210 cm | Openable version / Splayed curb 30/20 - 30 cm high for skylight / flat roof window 900 x 2100 - Please note! Roof opening = 1100 x 2300 / Manual double spindle with eye | 53752 | 5412970537526 | 1885.2 | Yes | 5-10 | 44.53 | Fixed or openable? | Openable version | Curb type | Splayed curb 30/20 - 30 cm high for skylight / flat roof window 900 x 2100 - Please note! Roof opening = 1100 x 2300 | Opening system | Manual double spindle with eye | 900 x 2100 mm | 2100 | 900 |  |  | 2.47 | Rectangular |  | PVC Curb | C05P |  | With the PVC Curb 90x210 cm, you choose flawless and completely watertight installation of your skylight or flat roof window. This PVC curb forms the indispensable, secure bridge between your roof covering and the window, while ensuring natural drainage so that rainwater never remains on your flat roof. Where wooden structures can shrink, rot or crack over time, this high-quality synthetic material provides a stable, maintenance-free base that permanently eliminates heat loss and cold bridges. Whether you are a skilled DIYer or a professional installer, the well-designed system is created for fast, logical installation and can be seamlessly integrated with any type of roof membrane. The curb adapts effortlessly to your needs and is suitable for both fixed glazing and opening systems for comfortable ventilation or smoke extraction. Tailor the design to your specific project: choose a sloped version to capture the maximum amount of daylight and distribute it evenly throughout the room, or opt for the straight version as the ultimate renovation solution. A durable, safe and smart choice for any construction or renovation project. | https://skylux.eu/en/products/pvc-opstand-900x2100?variant=44600470405397 | https://skylux.eu/cdn/shop/products/Opengaand_30_20_85da9039-5741-472f-b38b-6c78abc3fcaa.png?v=1740490300&width=1600 | https://skylux.eu/cdn/shop/files/PVC-Opstand-90x210-cm-PVC-Opstand.png?v=1741090117&width=1600 | https://skylux.eu/cdn/shop/files/PVC-Opstand-900-x-2100-PVC-Opstand.jpg?v=1740490300&width=1600 | https://skylux.eu/cdn/shop/products/Vast_16_20_68a06a91-5f2e-41c5-8605-1548710e0a43.png?v=1740490300&width=1600 | https://skylux.eu/cdn/shop/products/Vast_16_00_ec9fdd8e-866d-4f75-8f48-5d4126ed688c.png?v=1740490300&width=1600 | //skylux.eu/cdn/shop/files/TD_EN.zip?v=12277087538240636034 | <p> With the <strong>PVC Curb 90x210 cm</strong>, you choose flawless and completely watertight installation of your skylight or flat roof window. This PVC curb forms the indispensable, secure bridge between your roof covering and the window, while ensuring natural drainage so that rainwater never remains on your flat roof. Where wooden structures can shrink, rot or crack over time, this high-quality synthetic material provides a stable, maintenance-free base that permanently eliminates heat loss and cold bridges. Whether you are a skilled DIYer or a professional installer, the well-designed system is created for fast, logical installation and can be seamlessly integrated with any type of roof membrane. </p> <p> The curb adapts effortlessly to your needs and is suitable for both fixed glazing and opening systems for comfortable ventilation or smoke extraction. Tailor the design to your specific project: choose a sloped version to capture the maximum amount of daylight and distribute it evenly throughout the room, or opt for the straight version as the ultimate renovation solution. A durable, safe and smart choice for any construction or renovation project. </p> | pvc-opstand-900x2100 | 8183539433749 | 44600470405397
Curbs | PVC Curb | Skylux | PVC Curb 90x210 cm | Openable version / Splayed curb 35/30 - 35 cm high for skylight / flat roof window 900 x 2100 - Please note! Roof opening = 1200 x 2400 / Double electric spindle 230 V | 65632 | 5412970656326 | 2969.35 | Yes | 5-10 | 42.83 | Fixed or openable? | Openable version | Curb type | Splayed curb 35/30 - 35 cm high for skylight / flat roof window 900 x 2100 - Please note! Roof opening = 1200 x 2400 | Opening system | Double electric spindle 230 V | 900 x 2100 mm | 2100 | 900 |  |  | 2.47 | Rectangular |  | PVC Curb | C05P |  | With the PVC Curb 90x210 cm, you choose flawless and completely watertight installation of your skylight or flat roof window. This PVC curb forms the indispensable, secure bridge between your roof covering and the window, while ensuring natural drainage so that rainwater never remains on your flat roof. Where wooden structures can shrink, rot or crack over time, this high-quality synthetic material provides a stable, maintenance-free base that permanently eliminates heat loss and cold bridges. Whether you are a skilled DIYer or a professional installer, the well-designed system is created for fast, logical installation and can be seamlessly integrated with any type of roof membrane. The curb adapts effortlessly to your needs and is suitable for both fixed glazing and opening systems for comfortable ventilation or smoke extraction. Tailor the design to your specific project: choose a sloped version to capture the maximum amount of daylight and distribute it evenly throughout the room, or opt for the straight version as the ultimate renovation solution. A durable, safe and smart choice for any construction or renovation project. | https://skylux.eu/en/products/pvc-opstand-900x2100?variant=44600470438165 | https://skylux.eu/cdn/shop/products/Opengaand_35_30_626ad872-a03a-44d9-ae83-341e331bdb59.png?v=1740490300&width=1600 | https://skylux.eu/cdn/shop/files/PVC-Opstand-90x210-cm-PVC-Opstand.png?v=1741090117&width=1600 | https://skylux.eu/cdn/shop/files/PVC-Opstand-900-x-2100-PVC-Opstand.jpg?v=1740490300&width=1600 | https://skylux.eu/cdn/shop/products/Vast_16_20_68a06a91-5f2e-41c5-8605-1548710e0a43.png?v=1740490300&width=1600 | https://skylux.eu/cdn/shop/products/Vast_16_00_ec9fdd8e-866d-4f75-8f48-5d4126ed688c.png?v=1740490300&width=1600 | //skylux.eu/cdn/shop/files/TD_EN.zip?v=12277087538240636034 | <p> With the <strong>PVC Curb 90x210 cm</strong>, you choose flawless and completely watertight installation of your skylight or flat roof window. This PVC curb forms the indispensable, secure bridge between your roof covering and the window, while ensuring natural drainage so that rainwater never remains on your flat roof. Where wooden structures can shrink, rot or crack over time, this high-quality synthetic material provides a stable, maintenance-free base that permanently eliminates heat loss and cold bridges. Whether you are a skilled DIYer or a professional installer, the well-designed system is created for fast, logical installation and can be seamlessly integrated with any type of roof membrane. </p> <p> The curb adapts effortlessly to your needs and is suitable for both fixed glazing and opening systems for comfortable ventilation or smoke extraction. Tailor the design to your specific project: choose a sloped version to capture the maximum amount of daylight and distribute it evenly throughout the room, or opt for the straight version as the ultimate renovation solution. A durable, safe and smart choice for any construction or renovation project. </p> | pvc-opstand-900x2100 | 8183539433749 | 44600470438165
Curbs | PVC Curb | Skylux | PVC Curb 90x210 cm | Openable version / Splayed curb 35/30 - 35 cm high for skylight / flat roof window 900 x 2100 - Please note! Roof opening = 1200 x 2400 / Double electric chain actuator | 65540 | 5412970655404 | 3126.65 | Yes | 5-10 | 42.15 | Fixed or openable? | Openable version | Curb type | Splayed curb 35/30 - 35 cm high for skylight / flat roof window 900 x 2100 - Please note! Roof opening = 1200 x 2400 | Opening system | Double electric chain actuator | 900 x 2100 mm | 2100 | 900 |  |  | 2.47 | Rectangular |  | PVC Curb | C05P |  | With the PVC Curb 90x210 cm, you choose flawless and completely watertight installation of your skylight or flat roof window. This PVC curb forms the indispensable, secure bridge between your roof covering and the window, while ensuring natural drainage so that rainwater never remains on your flat roof. Where wooden structures can shrink, rot or crack over time, this high-quality synthetic material provides a stable, maintenance-free base that permanently eliminates heat loss and cold bridges. Whether you are a skilled DIYer or a professional installer, the well-designed system is created for fast, logical installation and can be seamlessly integrated with any type of roof membrane. The curb adapts effortlessly to your needs and is suitable for both fixed glazing and opening systems for comfortable ventilation or smoke extraction. Tailor the design to your specific project: choose a sloped version to capture the maximum amount of daylight and distribute it evenly throughout the room, or opt for the straight version as the ultimate renovation solution. A durable, safe and smart choice for any construction or renovation project. | https://skylux.eu/en/products/pvc-opstand-900x2100?variant=44600470470933 | https://skylux.eu/cdn/shop/products/Opengaand_35_30_626ad872-a03a-44d9-ae83-341e331bdb59.png?v=1740490300&width=1600 | https://skylux.eu/cdn/shop/files/PVC-Opstand-90x210-cm-PVC-Opstand.png?v=1741090117&width=1600 | https://skylux.eu/cdn/shop/files/PVC-Opstand-900-x-2100-PVC-Opstand.jpg?v=1740490300&width=1600 | https://skylux.eu/cdn/shop/products/Vast_16_20_68a06a91-5f2e-41c5-8605-1548710e0a43.png?v=1740490300&width=1600 | https://skylux.eu/cdn/shop/products/Vast_16_00_ec9fdd8e-866d-4f75-8f48-5d4126ed688c.png?v=1740490300&width=1600 | //skylux.eu/cdn/shop/files/TD_EN.zip?v=12277087538240636034 | <p> With the <strong>PVC Curb 90x210 cm</strong>, you choose flawless and completely watertight installation of your skylight or flat roof window. This PVC curb forms the indispensable, secure bridge between your roof covering and the window, while ensuring natural drainage so that rainwater never remains on your flat roof. Where wooden structures can shrink, rot or crack over time, this high-quality synthetic material provides a stable, maintenance-free base that permanently eliminates heat loss and cold bridges. Whether you are a skilled DIYer or a professional installer, the well-designed system is created for fast, logical installation and can be seamlessly integrated with any type of roof membrane. </p> <p> The curb adapts effortlessly to your needs and is suitable for both fixed glazing and opening systems for comfortable ventilation or smoke extraction. Tailor the design to your specific project: choose a sloped version to capture the maximum amount of daylight and distribute it evenly throughout the room, or opt for the straight version as the ultimate renovation solution. A durable, safe and smart choice for any construction or renovation project. </p> | pvc-opstand-900x2100 | 8183539433749 | 44600470470933
Curbs | PVC Curb | Skylux | PVC Curb 90x210 cm | Openable version / Splayed curb 35/30 - 35 cm high for skylight / flat roof window 900 x 2100 - Please note! Roof opening = 1200 x 2400 / Manual double spindle with eye | 53891 | 5412970538912 | 2205.85 | Yes | 5-10 | 40.75 | Fixed or openable? | Openable version | Curb type | Splayed curb 35/30 - 35 cm high for skylight / flat roof window 900 x 2100 - Please note! Roof opening = 1200 x 2400 | Opening system | Manual double spindle with eye | 900 x 2100 mm | 2100 | 900 |  |  | 2.47 | Rectangular |  | PVC Curb | C05P |  | With the PVC Curb 90x210 cm, you choose flawless and completely watertight installation of your skylight or flat roof window. This PVC curb forms the indispensable, secure bridge between your roof covering and the window, while ensuring natural drainage so that rainwater never remains on your flat roof. Where wooden structures can shrink, rot or crack over time, this high-quality synthetic material provides a stable, maintenance-free base that permanently eliminates heat loss and cold bridges. Whether you are a skilled DIYer or a professional installer, the well-designed system is created for fast, logical installation and can be seamlessly integrated with any type of roof membrane. The curb adapts effortlessly to your needs and is suitable for both fixed glazing and opening systems for comfortable ventilation or smoke extraction. Tailor the design to your specific project: choose a sloped version to capture the maximum amount of daylight and distribute it evenly throughout the room, or opt for the straight version as the ultimate renovation solution. A durable, safe and smart choice for any construction or renovation project. | https://skylux.eu/en/products/pvc-opstand-900x2100?variant=44600470503701 | https://skylux.eu/cdn/shop/products/Opengaand_35_30_626ad872-a03a-44d9-ae83-341e331bdb59.png?v=1740490300&width=1600 | https://skylux.eu/cdn/shop/files/PVC-Opstand-90x210-cm-PVC-Opstand.png?v=1741090117&width=1600 | https://skylux.eu/cdn/shop/files/PVC-Opstand-900-x-2100-PVC-Opstand.jpg?v=1740490300&width=1600 | https://skylux.eu/cdn/shop/products/Vast_16_20_68a06a91-5f2e-41c5-8605-1548710e0a43.png?v=1740490300&width=1600 | https://skylux.eu/cdn/shop/products/Vast_16_00_ec9fdd8e-866d-4f75-8f48-5d4126ed688c.png?v=1740490300&width=1600 | //skylux.eu/cdn/shop/files/TD_EN.zip?v=12277087538240636034 | <p> With the <strong>PVC Curb 90x210 cm</strong>, you choose flawless and completely watertight installation of your skylight or flat roof window. This PVC curb forms the indispensable, secure bridge between your roof covering and the window, while ensuring natural drainage so that rainwater never remains on your flat roof. Where wooden structures can shrink, rot or crack over time, this high-quality synthetic material provides a stable, maintenance-free base that permanently eliminates heat loss and cold bridges. Whether you are a skilled DIYer or a professional installer, the well-designed system is created for fast, logical installation and can be seamlessly integrated with any type of roof membrane. </p> <p> The curb adapts effortlessly to your needs and is suitable for both fixed glazing and opening systems for comfortable ventilation or smoke extraction. Tailor the design to your specific project: choose a sloped version to capture the maximum amount of daylight and distribute it evenly throughout the room, or opt for the straight version as the ultimate renovation solution. A durable, safe and smart choice for any construction or renovation project. </p> | pvc-opstand-900x2100 | 8183539433749 | 44600470503701
Curbs | PVC Curb | Skylux | PVC Curb 100x100 cm | Fixed version / Not openable / Straight curb 20/00 (20 cm high - Standard for iWindow & iDome) | 104845 | 5401129048457 | 586.85 | Yes | 2-5 | 14.58 | Fixed or openable? | Fixed version | Opening system | Not openable | Curb type | Straight curb 20/00 (20 cm high - Standard for iWindow & iDome) | 1000 x 1000 mm | 1000 | 1000 |  |  | 1.79 | Square |  | PVC Curb | A |  | With the PVC Curb 100x100 cm, you choose flawless and completely watertight installation of your skylight or flat roof window. This PVC curb forms the essential, secure connection between your roof covering and the window, and ensures natural drainage so that rainwater never remains on your flat roof. While wooden structures can shrink, rot or crack over time, this high-quality synthetic material provides a stable, maintenance-free base that permanently eliminates heat loss and thermal bridges. Whether you are a skilled DIYer or a professional installer, the well-designed system is created for fast, logical installation and can be integrated seamlessly with any type of roof membrane. The curb adapts effortlessly to your needs and is suitable for both fixed glazing and opening systems for comfortable ventilation or smoke extraction. Tailor the design to your specific project: choose a sloped version to capture the maximum amount of daylight and distribute it evenly throughout the room, or opt for the straight version as the ultimate renovation solution. A durable, safe and smart choice for any construction or renovation project. | https://skylux.eu/en/products/pvc-opstand-1000x1000?variant=46694251102541 | https://skylux.eu/cdn/shop/files/PVC-Opstand-100x100-cm-PVC-Opstand.png?v=1741090112&width=1600 | https://skylux.eu/cdn/shop/files/PVC-Opstand-1000-x-1000-PVC-Opstand.webp?v=1740490264&width=1600 |  |  |  | //skylux.eu/cdn/shop/files/TD_EN.zip?v=12277087538240636034 | <p> With the <strong>PVC Curb 100x100 cm</strong>, you choose flawless and completely watertight installation of your skylight or flat roof window. This PVC curb forms the essential, secure connection between your roof covering and the window, and ensures natural drainage so that rainwater never remains on your flat roof. While wooden structures can shrink, rot or crack over time, this high-quality synthetic material provides a stable, maintenance-free base that permanently eliminates heat loss and thermal bridges. Whether you are a skilled DIYer or a professional installer, the well-designed system is created for fast, logical installation and can be integrated seamlessly with any type of roof membrane. </p> <p> The curb adapts effortlessly to your needs and is suitable for both fixed glazing and opening systems for comfortable ventilation or smoke extraction. Tailor the design to your specific project: choose a sloped version to capture the maximum amount of daylight and distribute it evenly throughout the room, or opt for the straight version as the ultimate renovation solution. A durable, safe and smart choice for any construction or renovation project. </p> | pvc-opstand-1000x1000 | 8163187065109 | 46694251102541
Curbs | PVC Curb | Skylux | PVC Curb 100x100 cm | Fixed version / Not openable / Splayed curb 16/20 (16 cm high, roof opening 20 cm larger than daylight size in title) | 32670 | 5412970326700 | 474.35 | Yes | 2-5 | 17.14 | Fixed or openable? | Fixed version | Opening system | Not openable | Curb type | Splayed curb 16/20 (16 cm high, roof opening 20 cm larger than daylight size in title) | 1000 x 1000 mm | 1000 | 1000 |  |  | 1.79 | Square |  | PVC Curb | A |  | With the PVC Curb 100x100 cm, you choose flawless and completely watertight installation of your skylight or flat roof window. This PVC curb forms the essential, secure connection between your roof covering and the window, and ensures natural drainage so that rainwater never remains on your flat roof. While wooden structures can shrink, rot or crack over time, this high-quality synthetic material provides a stable, maintenance-free base that permanently eliminates heat loss and thermal bridges. Whether you are a skilled DIYer or a professional installer, the well-designed system is created for fast, logical installation and can be integrated seamlessly with any type of roof membrane. The curb adapts effortlessly to your needs and is suitable for both fixed glazing and opening systems for comfortable ventilation or smoke extraction. Tailor the design to your specific project: choose a sloped version to capture the maximum amount of daylight and distribute it evenly throughout the room, or opt for the straight version as the ultimate renovation solution. A durable, safe and smart choice for any construction or renovation project. | https://skylux.eu/en/products/pvc-opstand-1000x1000?variant=46694251135309 | https://skylux.eu/cdn/shop/files/PVC-Opstand-100x100-cm-PVC-Opstand.png?v=1741090112&width=1600 | https://skylux.eu/cdn/shop/files/PVC-Opstand-1000-x-1000-PVC-Opstand.webp?v=1740490264&width=1600 |  |  |  | //skylux.eu/cdn/shop/files/TD_EN.zip?v=12277087538240636034 | <p> With the <strong>PVC Curb 100x100 cm</strong>, you choose flawless and completely watertight installation of your skylight or flat roof window. This PVC curb forms the essential, secure connection between your roof covering and the window, and ensures natural drainage so that rainwater never remains on your flat roof. While wooden structures can shrink, rot or crack over time, this high-quality synthetic material provides a stable, maintenance-free base that permanently eliminates heat loss and thermal bridges. Whether you are a skilled DIYer or a professional installer, the well-designed system is created for fast, logical installation and can be integrated seamlessly with any type of roof membrane. </p> <p> The curb adapts effortlessly to your needs and is suitable for both fixed glazing and opening systems for comfortable ventilation or smoke extraction. Tailor the design to your specific project: choose a sloped version to capture the maximum amount of daylight and distribute it evenly throughout the room, or opt for the straight version as the ultimate renovation solution. A durable, safe and smart choice for any construction or renovation project. </p> | pvc-opstand-1000x1000 | 8163187065109 | 46694251135309
Curbs | PVC Curb | Skylux | PVC Curb 100x100 cm | Fixed version / Not openable / Straight curb 16/00 (16 cm high - Niet suitable for iWindow) | 22846 | 5412970228462 | 413.85 | Yes | 2-5 | 10.72 | Fixed or openable? | Fixed version | Opening system | Not openable | Curb type | Straight curb 16/00 (16 cm high - Niet suitable for iWindow) | 1000 x 1000 mm | 1000 | 1000 |  |  | 1.79 | Square |  | PVC Curb | A |  | With the PVC Curb 100x100 cm, you choose flawless and completely watertight installation of your skylight or flat roof window. This PVC curb forms the essential, secure connection between your roof covering and the window, and ensures natural drainage so that rainwater never remains on your flat roof. While wooden structures can shrink, rot or crack over time, this high-quality synthetic material provides a stable, maintenance-free base that permanently eliminates heat loss and thermal bridges. Whether you are a skilled DIYer or a professional installer, the well-designed system is created for fast, logical installation and can be integrated seamlessly with any type of roof membrane. The curb adapts effortlessly to your needs and is suitable for both fixed glazing and opening systems for comfortable ventilation or smoke extraction. Tailor the design to your specific project: choose a sloped version to capture the maximum amount of daylight and distribute it evenly throughout the room, or opt for the straight version as the ultimate renovation solution. A durable, safe and smart choice for any construction or renovation project. | https://skylux.eu/en/products/pvc-opstand-1000x1000?variant=46694251168077 | https://skylux.eu/cdn/shop/files/PVC-Opstand-100x100-cm-PVC-Opstand.png?v=1741090112&width=1600 | https://skylux.eu/cdn/shop/files/PVC-Opstand-1000-x-1000-PVC-Opstand.webp?v=1740490264&width=1600 |  |  |  | //skylux.eu/cdn/shop/files/TD_EN.zip?v=12277087538240636034 | <p> With the <strong>PVC Curb 100x100 cm</strong>, you choose flawless and completely watertight installation of your skylight or flat roof window. This PVC curb forms the essential, secure connection between your roof covering and the window, and ensures natural drainage so that rainwater never remains on your flat roof. While wooden structures can shrink, rot or crack over time, this high-quality synthetic material provides a stable, maintenance-free base that permanently eliminates heat loss and thermal bridges. Whether you are a skilled DIYer or a professional installer, the well-designed system is created for fast, logical installation and can be integrated seamlessly with any type of roof membrane. </p> <p> The curb adapts effortlessly to your needs and is suitable for both fixed glazing and opening systems for comfortable ventilation or smoke extraction. Tailor the design to your specific project: choose a sloped version to capture the maximum amount of daylight and distribute it evenly throughout the room, or opt for the straight version as the ultimate renovation solution. A durable, safe and smart choice for any construction or renovation project. </p> | pvc-opstand-1000x1000 | 8163187065109 | 46694251168077
Curbs | PVC Curb | Skylux | PVC Curb 100x100 cm | Fixed version / Not openable / Straight curb 20/00 (20 cm high - Stackable & suitable for iWindow & iDome) | 104974 | 5401129049744 | 586.85 | Yes | 2-5 | 12.74 | Fixed or openable? | Fixed version | Opening system | Not openable | Curb type | Straight curb 20/00 (20 cm high - Stackable & suitable for iWindow & iDome) | 1000 x 1000 mm | 1000 | 1000 |  |  | 1.79 | Square |  | PVC Curb | A |  | With the PVC Curb 100x100 cm, you choose flawless and completely watertight installation of your skylight or flat roof window. This PVC curb forms the essential, secure connection between your roof covering and the window, and ensures natural drainage so that rainwater never remains on your flat roof. While wooden structures can shrink, rot or crack over time, this high-quality synthetic material provides a stable, maintenance-free base that permanently eliminates heat loss and thermal bridges. Whether you are a skilled DIYer or a professional installer, the well-designed system is created for fast, logical installation and can be integrated seamlessly with any type of roof membrane. The curb adapts effortlessly to your needs and is suitable for both fixed glazing and opening systems for comfortable ventilation or smoke extraction. Tailor the design to your specific project: choose a sloped version to capture the maximum amount of daylight and distribute it evenly throughout the room, or opt for the straight version as the ultimate renovation solution. A durable, safe and smart choice for any construction or renovation project. | https://skylux.eu/en/products/pvc-opstand-1000x1000?variant=46694251200845 | https://skylux.eu/cdn/shop/files/PVC-Opstand-100x100-cm-PVC-Opstand.png?v=1741090112&width=1600 | https://skylux.eu/cdn/shop/files/PVC-Opstand-1000-x-1000-PVC-Opstand.webp?v=1740490264&width=1600 |  |  |  | //skylux.eu/cdn/shop/files/TD_EN.zip?v=12277087538240636034 | <p> With the <strong>PVC Curb 100x100 cm</strong>, you choose flawless and completely watertight installation of your skylight or flat roof window. This PVC curb forms the essential, secure connection between your roof covering and the window, and ensures natural drainage so that rainwater never remains on your flat roof. While wooden structures can shrink, rot or crack over time, this high-quality synthetic material provides a stable, maintenance-free base that permanently eliminates heat loss and thermal bridges. Whether you are a skilled DIYer or a professional installer, the well-designed system is created for fast, logical installation and can be integrated seamlessly with any type of roof membrane. </p> <p> The curb adapts effortlessly to your needs and is suitable for both fixed glazing and opening systems for comfortable ventilation or smoke extraction. Tailor the design to your specific project: choose a sloped version to capture the maximum amount of daylight and distribute it evenly throughout the room, or opt for the straight version as the ultimate renovation solution. A durable, safe and smart choice for any construction or renovation project. </p> | pvc-opstand-1000x1000 | 8163187065109 | 46694251200845
Curbs | PVC Curb | Skylux | PVC Curb 100x100 cm | Fixed version / Not openable / Splayed curb 30/20 (30 cm high, roof opening 20 cm larger than daylight size in title) | 18526 | 5412970185260 | 736.9 | Yes | 2-5 | 24.9 | Fixed or openable? | Fixed version | Opening system | Not openable | Curb type | Splayed curb 30/20 (30 cm high, roof opening 20 cm larger than daylight size in title) | 1000 x 1000 mm | 1000 | 1000 |  |  | 1.79 | Square |  | PVC Curb | A |  | With the PVC Curb 100x100 cm, you choose flawless and completely watertight installation of your skylight or flat roof window. This PVC curb forms the essential, secure connection between your roof covering and the window, and ensures natural drainage so that rainwater never remains on your flat roof. While wooden structures can shrink, rot or crack over time, this high-quality synthetic material provides a stable, maintenance-free base that permanently eliminates heat loss and thermal bridges. Whether you are a skilled DIYer or a professional installer, the well-designed system is created for fast, logical installation and can be integrated seamlessly with any type of roof membrane. The curb adapts effortlessly to your needs and is suitable for both fixed glazing and opening systems for comfortable ventilation or smoke extraction. Tailor the design to your specific project: choose a sloped version to capture the maximum amount of daylight and distribute it evenly throughout the room, or opt for the straight version as the ultimate renovation solution. A durable, safe and smart choice for any construction or renovation project. | https://skylux.eu/en/products/pvc-opstand-1000x1000?variant=46694251233613 | https://skylux.eu/cdn/shop/files/PVC-Opstand-100x100-cm-PVC-Opstand.png?v=1741090112&width=1600 | https://skylux.eu/cdn/shop/files/PVC-Opstand-1000-x-1000-PVC-Opstand.webp?v=1740490264&width=1600 |  |  |  | //skylux.eu/cdn/shop/files/TD_EN.zip?v=12277087538240636034 | <p> With the <strong>PVC Curb 100x100 cm</strong>, you choose flawless and completely watertight installation of your skylight or flat roof window. This PVC curb forms the essential, secure connection between your roof covering and the window, and ensures natural drainage so that rainwater never remains on your flat roof. While wooden structures can shrink, rot or crack over time, this high-quality synthetic material provides a stable, maintenance-free base that permanently eliminates heat loss and thermal bridges. Whether you are a skilled DIYer or a professional installer, the well-designed system is created for fast, logical installation and can be integrated seamlessly with any type of roof membrane. </p> <p> The curb adapts effortlessly to your needs and is suitable for both fixed glazing and opening systems for comfortable ventilation or smoke extraction. Tailor the design to your specific project: choose a sloped version to capture the maximum amount of daylight and distribute it evenly throughout the room, or opt for the straight version as the ultimate renovation solution. A durable, safe and smart choice for any construction or renovation project. </p> | pvc-opstand-1000x1000 | 8163187065109 | 46694251233613
Curbs | PVC Curb | Skylux | PVC Curb 100x100 cm | Fixed version / Not openable / Splayed curb 35/30 (35 cm high, roof opening 30 cm larger than daylight size in title) | 28949 | 5412970289494 | 984.95 | Yes | 2-5 | 20.65 | Fixed or openable? | Fixed version | Opening system | Not openable | Curb type | Splayed curb 35/30 (35 cm high, roof opening 30 cm larger than daylight size in title) | 1000 x 1000 mm | 1000 | 1000 |  |  | 1.79 | Square |  | PVC Curb | A |  | With the PVC Curb 100x100 cm, you choose flawless and completely watertight installation of your skylight or flat roof window. This PVC curb forms the essential, secure connection between your roof covering and the window, and ensures natural drainage so that rainwater never remains on your flat roof. While wooden structures can shrink, rot or crack over time, this high-quality synthetic material provides a stable, maintenance-free base that permanently eliminates heat loss and thermal bridges. Whether you are a skilled DIYer or a professional installer, the well-designed system is created for fast, logical installation and can be integrated seamlessly with any type of roof membrane. The curb adapts effortlessly to your needs and is suitable for both fixed glazing and opening systems for comfortable ventilation or smoke extraction. Tailor the design to your specific project: choose a sloped version to capture the maximum amount of daylight and distribute it evenly throughout the room, or opt for the straight version as the ultimate renovation solution. A durable, safe and smart choice for any construction or renovation project. | https://skylux.eu/en/products/pvc-opstand-1000x1000?variant=46694251266381 | https://skylux.eu/cdn/shop/files/PVC-Opstand-100x100-cm-PVC-Opstand.png?v=1741090112&width=1600 | https://skylux.eu/cdn/shop/files/PVC-Opstand-1000-x-1000-PVC-Opstand.webp?v=1740490264&width=1600 |  |  |  | //skylux.eu/cdn/shop/files/TD_EN.zip?v=12277087538240636034 | <p> With the <strong>PVC Curb 100x100 cm</strong>, you choose flawless and completely watertight installation of your skylight or flat roof window. This PVC curb forms the essential, secure connection between your roof covering and the window, and ensures natural drainage so that rainwater never remains on your flat roof. While wooden structures can shrink, rot or crack over time, this high-quality synthetic material provides a stable, maintenance-free base that permanently eliminates heat loss and thermal bridges. Whether you are a skilled DIYer or a professional installer, the well-designed system is created for fast, logical installation and can be integrated seamlessly with any type of roof membrane. </p> <p> The curb adapts effortlessly to your needs and is suitable for both fixed glazing and opening systems for comfortable ventilation or smoke extraction. Tailor the design to your specific project: choose a sloped version to capture the maximum amount of daylight and distribute it evenly throughout the room, or opt for the straight version as the ultimate renovation solution. A durable, safe and smart choice for any construction or renovation project. </p> | pvc-opstand-1000x1000 | 8163187065109 | 46694251266381
Curbs | PVC Curb | Skylux | PVC Curb 100x100 cm | Openable version / Single electric spindle 230 V / Straight curb 20/00 (20 cm high - Standard for iWindow & iDome) | 64830 | 5412970648307 | 1535.5 | Yes | 2-5 | 22.62 | Fixed or openable? | Openable version | Opening system | Single electric spindle 230 V | Curb type | Straight curb 20/00 (20 cm high - Standard for iWindow & iDome) | 1000 x 1000 mm | 1000 | 1000 |  |  | 1.79 | Square |  | PVC Curb | A |  | With the PVC Curb 100x100 cm, you choose flawless and completely watertight installation of your skylight or flat roof window. This PVC curb forms the essential, secure connection between your roof covering and the window, and ensures natural drainage so that rainwater never remains on your flat roof. While wooden structures can shrink, rot or crack over time, this high-quality synthetic material provides a stable, maintenance-free base that permanently eliminates heat loss and thermal bridges. Whether you are a skilled DIYer or a professional installer, the well-designed system is created for fast, logical installation and can be integrated seamlessly with any type of roof membrane. The curb adapts effortlessly to your needs and is suitable for both fixed glazing and opening systems for comfortable ventilation or smoke extraction. Tailor the design to your specific project: choose a sloped version to capture the maximum amount of daylight and distribute it evenly throughout the room, or opt for the straight version as the ultimate renovation solution. A durable, safe and smart choice for any construction or renovation project. | https://skylux.eu/en/products/pvc-opstand-1000x1000?variant=46694251299149 | https://skylux.eu/cdn/shop/files/PVC-Opstand-100x100-cm-PVC-Opstand.png?v=1741090112&width=1600 | https://skylux.eu/cdn/shop/files/PVC-Opstand-1000-x-1000-PVC-Opstand.webp?v=1740490264&width=1600 |  |  |  | //skylux.eu/cdn/shop/files/TD_EN.zip?v=12277087538240636034 | <p> With the <strong>PVC Curb 100x100 cm</strong>, you choose flawless and completely watertight installation of your skylight or flat roof window. This PVC curb forms the essential, secure connection between your roof covering and the window, and ensures natural drainage so that rainwater never remains on your flat roof. While wooden structures can shrink, rot or crack over time, this high-quality synthetic material provides a stable, maintenance-free base that permanently eliminates heat loss and thermal bridges. Whether you are a skilled DIYer or a professional installer, the well-designed system is created for fast, logical installation and can be integrated seamlessly with any type of roof membrane. </p> <p> The curb adapts effortlessly to your needs and is suitable for both fixed glazing and opening systems for comfortable ventilation or smoke extraction. Tailor the design to your specific project: choose a sloped version to capture the maximum amount of daylight and distribute it evenly throughout the room, or opt for the straight version as the ultimate renovation solution. A durable, safe and smart choice for any construction or renovation project. </p> | pvc-opstand-1000x1000 | 8163187065109 | 46694251299149
Curbs | PVC Curb | Skylux | PVC Curb 100x100 cm | Openable version / Single electric spindle 230 V / Splayed curb 16/20 (16 cm high, roof opening 20 cm larger than daylight size in title) | 64443 | 5412970644439 | 1423 | Yes | 2-5 | 25.18 | Fixed or openable? | Openable version | Opening system | Single electric spindle 230 V | Curb type | Splayed curb 16/20 (16 cm high, roof opening 20 cm larger than daylight size in title) | 1000 x 1000 mm | 1000 | 1000 |  |  | 1.79 | Square |  | PVC Curb | A |  | With the PVC Curb 100x100 cm, you choose flawless and completely watertight installation of your skylight or flat roof window. This PVC curb forms the essential, secure connection between your roof covering and the window, and ensures natural drainage so that rainwater never remains on your flat roof. While wooden structures can shrink, rot or crack over time, this high-quality synthetic material provides a stable, maintenance-free base that permanently eliminates heat loss and thermal bridges. Whether you are a skilled DIYer or a professional installer, the well-designed system is created for fast, logical installation and can be integrated seamlessly with any type of roof membrane. The curb adapts effortlessly to your needs and is suitable for both fixed glazing and opening systems for comfortable ventilation or smoke extraction. Tailor the design to your specific project: choose a sloped version to capture the maximum amount of daylight and distribute it evenly throughout the room, or opt for the straight version as the ultimate renovation solution. A durable, safe and smart choice for any construction or renovation project. | https://skylux.eu/en/products/pvc-opstand-1000x1000?variant=46694251331917 | https://skylux.eu/cdn/shop/files/PVC-Opstand-100x100-cm-PVC-Opstand.png?v=1741090112&width=1600 | https://skylux.eu/cdn/shop/files/PVC-Opstand-1000-x-1000-PVC-Opstand.webp?v=1740490264&width=1600 |  |  |  | //skylux.eu/cdn/shop/files/TD_EN.zip?v=12277087538240636034 | <p> With the <strong>PVC Curb 100x100 cm</strong>, you choose flawless and completely watertight installation of your skylight or flat roof window. This PVC curb forms the essential, secure connection between your roof covering and the window, and ensures natural drainage so that rainwater never remains on your flat roof. While wooden structures can shrink, rot or crack over time, this high-quality synthetic material provides a stable, maintenance-free base that permanently eliminates heat loss and thermal bridges. Whether you are a skilled DIYer or a professional installer, the well-designed system is created for fast, logical installation and can be integrated seamlessly with any type of roof membrane. </p> <p> The curb adapts effortlessly to your needs and is suitable for both fixed glazing and opening systems for comfortable ventilation or smoke extraction. Tailor the design to your specific project: choose a sloped version to capture the maximum amount of daylight and distribute it evenly throughout the room, or opt for the straight version as the ultimate renovation solution. A durable, safe and smart choice for any construction or renovation project. </p> | pvc-opstand-1000x1000 | 8163187065109 | 46694251331917
Curbs | PVC Curb | Skylux | PVC Curb 100x100 cm | Openable version / Single electric spindle 230 V / Straight curb 16/00 (16 cm high - Niet suitable for iWindow) | 64020 | 5412970640202 | 1362.5 | Yes | 2-5 | 18.76 | Fixed or openable? | Openable version | Opening system | Single electric spindle 230 V | Curb type | Straight curb 16/00 (16 cm high - Niet suitable for iWindow) | 1000 x 1000 mm | 1000 | 1000 |  |  | 1.79 | Square |  | PVC Curb | A |  | With the PVC Curb 100x100 cm, you choose flawless and completely watertight installation of your skylight or flat roof window. This PVC curb forms the essential, secure connection between your roof covering and the window, and ensures natural drainage so that rainwater never remains on your flat roof. While wooden structures can shrink, rot or crack over time, this high-quality synthetic material provides a stable, maintenance-free base that permanently eliminates heat loss and thermal bridges. Whether you are a skilled DIYer or a professional installer, the well-designed system is created for fast, logical installation and can be integrated seamlessly with any type of roof membrane. The curb adapts effortlessly to your needs and is suitable for both fixed glazing and opening systems for comfortable ventilation or smoke extraction. Tailor the design to your specific project: choose a sloped version to capture the maximum amount of daylight and distribute it evenly throughout the room, or opt for the straight version as the ultimate renovation solution. A durable, safe and smart choice for any construction or renovation project. | https://skylux.eu/en/products/pvc-opstand-1000x1000?variant=46694251364685 | https://skylux.eu/cdn/shop/files/PVC-Opstand-100x100-cm-PVC-Opstand.png?v=1741090112&width=1600 | https://skylux.eu/cdn/shop/files/PVC-Opstand-1000-x-1000-PVC-Opstand.webp?v=1740490264&width=1600 |  |  |  | //skylux.eu/cdn/shop/files/TD_EN.zip?v=12277087538240636034 | <p> With the <strong>PVC Curb 100x100 cm</strong>, you choose flawless and completely watertight installation of your skylight or flat roof window. This PVC curb forms the essential, secure connection between your roof covering and the window, and ensures natural drainage so that rainwater never remains on your flat roof. While wooden structures can shrink, rot or crack over time, this high-quality synthetic material provides a stable, maintenance-free base that permanently eliminates heat loss and thermal bridges. Whether you are a skilled DIYer or a professional installer, the well-designed system is created for fast, logical installation and can be integrated seamlessly with any type of roof membrane. </p> <p> The curb adapts effortlessly to your needs and is suitable for both fixed glazing and opening systems for comfortable ventilation or smoke extraction. Tailor the design to your specific project: choose a sloped version to capture the maximum amount of daylight and distribute it evenly throughout the room, or opt for the straight version as the ultimate renovation solution. A durable, safe and smart choice for any construction or renovation project. </p> | pvc-opstand-1000x1000 | 8163187065109 | 46694251364685
Curbs | PVC Curb | Skylux | PVC Curb 100x100 cm | Openable version / Single electric spindle 230 V / Splayed curb 30/20 (30 cm high, roof opening 20 cm larger than daylight size in title) | 65181 | 5412970651819 | 1685.55 | Yes | 2-5 | 32.94 | Fixed or openable? | Openable version | Opening system | Single electric spindle 230 V | Curb type | Splayed curb 30/20 (30 cm high, roof opening 20 cm larger than daylight size in title) | 1000 x 1000 mm | 1000 | 1000 |  |  | 1.79 | Square |  | PVC Curb | A |  | With the PVC Curb 100x100 cm, you choose flawless and completely watertight installation of your skylight or flat roof window. This PVC curb forms the essential, secure connection between your roof covering and the window, and ensures natural drainage so that rainwater never remains on your flat roof. While wooden structures can shrink, rot or crack over time, this high-quality synthetic material provides a stable, maintenance-free base that permanently eliminates heat loss and thermal bridges. Whether you are a skilled DIYer or a professional installer, the well-designed system is created for fast, logical installation and can be integrated seamlessly with any type of roof membrane. The curb adapts effortlessly to your needs and is suitable for both fixed glazing and opening systems for comfortable ventilation or smoke extraction. Tailor the design to your specific project: choose a sloped version to capture the maximum amount of daylight and distribute it evenly throughout the room, or opt for the straight version as the ultimate renovation solution. A durable, safe and smart choice for any construction or renovation project. | https://skylux.eu/en/products/pvc-opstand-1000x1000?variant=46694251397453 | https://skylux.eu/cdn/shop/files/PVC-Opstand-100x100-cm-PVC-Opstand.png?v=1741090112&width=1600 | https://skylux.eu/cdn/shop/files/PVC-Opstand-1000-x-1000-PVC-Opstand.webp?v=1740490264&width=1600 |  |  |  | //skylux.eu/cdn/shop/files/TD_EN.zip?v=12277087538240636034 | <p> With the <strong>PVC Curb 100x100 cm</strong>, you choose flawless and completely watertight installation of your skylight or flat roof window. This PVC curb forms the essential, secure connection between your roof covering and the window, and ensures natural drainage so that rainwater never remains on your flat roof. While wooden structures can shrink, rot or crack over time, this high-quality synthetic material provides a stable, maintenance-free base that permanently eliminates heat loss and thermal bridges. Whether you are a skilled DIYer or a professional installer, the well-designed system is created for fast, logical installation and can be integrated seamlessly with any type of roof membrane. </p> <p> The curb adapts effortlessly to your needs and is suitable for both fixed glazing and opening systems for comfortable ventilation or smoke extraction. Tailor the design to your specific project: choose a sloped version to capture the maximum amount of daylight and distribute it evenly throughout the room, or opt for the straight version as the ultimate renovation solution. A durable, safe and smart choice for any construction or renovation project. </p> | pvc-opstand-1000x1000 | 8163187065109 | 46694251397453
Curbs | PVC Curb | Skylux | PVC Curb 100x100 cm | Openable version / Single electric spindle 230 V / Splayed curb 35/30 (35 cm high, roof opening 30 cm larger than daylight size in title) | 65580 | 5412970655800 | 1933.6 | Yes | 2-5 | 28.69 | Fixed or openable? | Openable version | Opening system | Single electric spindle 230 V | Curb type | Splayed curb 35/30 (35 cm high, roof opening 30 cm larger than daylight size in title) | 1000 x 1000 mm | 1000 | 1000 |  |  | 1.79 | Square |  | PVC Curb | A |  | With the PVC Curb 100x100 cm, you choose flawless and completely watertight installation of your skylight or flat roof window. This PVC curb forms the essential, secure connection between your roof covering and the window, and ensures natural drainage so that rainwater never remains on your flat roof. While wooden structures can shrink, rot or crack over time, this high-quality synthetic material provides a stable, maintenance-free base that permanently eliminates heat loss and thermal bridges. Whether you are a skilled DIYer or a professional installer, the well-designed system is created for fast, logical installation and can be integrated seamlessly with any type of roof membrane. The curb adapts effortlessly to your needs and is suitable for both fixed glazing and opening systems for comfortable ventilation or smoke extraction. Tailor the design to your specific project: choose a sloped version to capture the maximum amount of daylight and distribute it evenly throughout the room, or opt for the straight version as the ultimate renovation solution. A durable, safe and smart choice for any construction or renovation project. | https://skylux.eu/en/products/pvc-opstand-1000x1000?variant=46694251430221 | https://skylux.eu/cdn/shop/files/PVC-Opstand-100x100-cm-PVC-Opstand.png?v=1741090112&width=1600 | https://skylux.eu/cdn/shop/files/PVC-Opstand-1000-x-1000-PVC-Opstand.webp?v=1740490264&width=1600 |  |  |  | //skylux.eu/cdn/shop/files/TD_EN.zip?v=12277087538240636034 | <p> With the <strong>PVC Curb 100x100 cm</strong>, you choose flawless and completely watertight installation of your skylight or flat roof window. This PVC curb forms the essential, secure connection between your roof covering and the window, and ensures natural drainage so that rainwater never remains on your flat roof. While wooden structures can shrink, rot or crack over time, this high-quality synthetic material provides a stable, maintenance-free base that permanently eliminates heat loss and thermal bridges. Whether you are a skilled DIYer or a professional installer, the well-designed system is created for fast, logical installation and can be integrated seamlessly with any type of roof membrane. </p> <p> The curb adapts effortlessly to your needs and is suitable for both fixed glazing and opening systems for comfortable ventilation or smoke extraction. Tailor the design to your specific project: choose a sloped version to capture the maximum amount of daylight and distribute it evenly throughout the room, or opt for the straight version as the ultimate renovation solution. A durable, safe and smart choice for any construction or renovation project. </p> | pvc-opstand-1000x1000 | 8163187065109 | 46694251430221
Curbs | PVC Curb | Skylux | PVC Curb 100x100 cm | Openable version / Single electric chain actuator / Straight curb 20/00 (20 cm high - Standard for iWindow & iDome) | 64748 | 5412970647485 | 1535.5 | Yes | 2-5 | 22.28 | Fixed or openable? | Openable version | Opening system | Single electric chain actuator | Curb type | Straight curb 20/00 (20 cm high - Standard for iWindow & iDome) | 1000 x 1000 mm | 1000 | 1000 |  |  | 1.79 | Square |  | PVC Curb | A |  | With the PVC Curb 100x100 cm, you choose flawless and completely watertight installation of your skylight or flat roof window. This PVC curb forms the essential, secure connection between your roof covering and the window, and ensures natural drainage so that rainwater never remains on your flat roof. While wooden structures can shrink, rot or crack over time, this high-quality synthetic material provides a stable, maintenance-free base that permanently eliminates heat loss and thermal bridges. Whether you are a skilled DIYer or a professional installer, the well-designed system is created for fast, logical installation and can be integrated seamlessly with any type of roof membrane. The curb adapts effortlessly to your needs and is suitable for both fixed glazing and opening systems for comfortable ventilation or smoke extraction. Tailor the design to your specific project: choose a sloped version to capture the maximum amount of daylight and distribute it evenly throughout the room, or opt for the straight version as the ultimate renovation solution. A durable, safe and smart choice for any construction or renovation project. | https://skylux.eu/en/products/pvc-opstand-1000x1000?variant=46694251462989 | https://skylux.eu/cdn/shop/files/PVC-Opstand-100x100-cm-PVC-Opstand.png?v=1741090112&width=1600 | https://skylux.eu/cdn/shop/files/PVC-Opstand-1000-x-1000-PVC-Opstand.webp?v=1740490264&width=1600 |  |  |  | //skylux.eu/cdn/shop/files/TD_EN.zip?v=12277087538240636034 | <p> With the <strong>PVC Curb 100x100 cm</strong>, you choose flawless and completely watertight installation of your skylight or flat roof window. This PVC curb forms the essential, secure connection between your roof covering and the window, and ensures natural drainage so that rainwater never remains on your flat roof. While wooden structures can shrink, rot or crack over time, this high-quality synthetic material provides a stable, maintenance-free base that permanently eliminates heat loss and thermal bridges. Whether you are a skilled DIYer or a professional installer, the well-designed system is created for fast, logical installation and can be integrated seamlessly with any type of roof membrane. </p> <p> The curb adapts effortlessly to your needs and is suitable for both fixed glazing and opening systems for comfortable ventilation or smoke extraction. Tailor the design to your specific project: choose a sloped version to capture the maximum amount of daylight and distribute it evenly throughout the room, or opt for the straight version as the ultimate renovation solution. A durable, safe and smart choice for any construction or renovation project. </p> | pvc-opstand-1000x1000 | 8163187065109 | 46694251462989
Curbs | PVC Curb | Skylux | PVC Curb 100x100 cm | Openable version / Single electric chain actuator / Splayed curb 16/20 (16 cm high, roof opening 20 cm larger than daylight size in title) | 64340 | 5412970643401 | 1423 | Yes | 2-5 | 24.84 | Fixed or openable? | Openable version | Opening system | Single electric chain actuator | Curb type | Splayed curb 16/20 (16 cm high, roof opening 20 cm larger than daylight size in title) | 1000 x 1000 mm | 1000 | 1000 |  |  | 1.79 | Square |  | PVC Curb | A |  | With the PVC Curb 100x100 cm, you choose flawless and completely watertight installation of your skylight or flat roof window. This PVC curb forms the essential, secure connection between your roof covering and the window, and ensures natural drainage so that rainwater never remains on your flat roof. While wooden structures can shrink, rot or crack over time, this high-quality synthetic material provides a stable, maintenance-free base that permanently eliminates heat loss and thermal bridges. Whether you are a skilled DIYer or a professional installer, the well-designed system is created for fast, logical installation and can be integrated seamlessly with any type of roof membrane. The curb adapts effortlessly to your needs and is suitable for both fixed glazing and opening systems for comfortable ventilation or smoke extraction. Tailor the design to your specific project: choose a sloped version to capture the maximum amount of daylight and distribute it evenly throughout the room, or opt for the straight version as the ultimate renovation solution. A durable, safe and smart choice for any construction or renovation project. | https://skylux.eu/en/products/pvc-opstand-1000x1000?variant=46694251495757 | https://skylux.eu/cdn/shop/files/PVC-Opstand-100x100-cm-PVC-Opstand.png?v=1741090112&width=1600 | https://skylux.eu/cdn/shop/files/PVC-Opstand-1000-x-1000-PVC-Opstand.webp?v=1740490264&width=1600 |  |  |  | //skylux.eu/cdn/shop/files/TD_EN.zip?v=12277087538240636034 | <p> With the <strong>PVC Curb 100x100 cm</strong>, you choose flawless and completely watertight installation of your skylight or flat roof window. This PVC curb forms the essential, secure connection between your roof covering and the window, and ensures natural drainage so that rainwater never remains on your flat roof. While wooden structures can shrink, rot or crack over time, this high-quality synthetic material provides a stable, maintenance-free base that permanently eliminates heat loss and thermal bridges. Whether you are a skilled DIYer or a professional installer, the well-designed system is created for fast, logical installation and can be integrated seamlessly with any type of roof membrane. </p> <p> The curb adapts effortlessly to your needs and is suitable for both fixed glazing and opening systems for comfortable ventilation or smoke extraction. Tailor the design to your specific project: choose a sloped version to capture the maximum amount of daylight and distribute it evenly throughout the room, or opt for the straight version as the ultimate renovation solution. A durable, safe and smart choice for any construction or renovation project. </p> | pvc-opstand-1000x1000 | 8163187065109 | 46694251495757
Curbs | PVC Curb | Skylux | PVC Curb 100x100 cm | Openable version / Single electric chain actuator / Straight curb 16/00 (16 cm high - Niet suitable for iWindow) | 49797 | 5412970497974 | 1362.5 | Yes | 2-5 | 18.42 | Fixed or openable? | Openable version | Opening system | Single electric chain actuator | Curb type | Straight curb 16/00 (16 cm high - Niet suitable for iWindow) | 1000 x 1000 mm | 1000 | 1000 |  |  | 1.79 | Square |  | PVC Curb | A |  | With the PVC Curb 100x100 cm, you choose flawless and completely watertight installation of your skylight or flat roof window. This PVC curb forms the essential, secure connection between your roof covering and the window, and ensures natural drainage so that rainwater never remains on your flat roof. While wooden structures can shrink, rot or crack over time, this high-quality synthetic material provides a stable, maintenance-free base that permanently eliminates heat loss and thermal bridges. Whether you are a skilled DIYer or a professional installer, the well-designed system is created for fast, logical installation and can be integrated seamlessly with any type of roof membrane. The curb adapts effortlessly to your needs and is suitable for both fixed glazing and opening systems for comfortable ventilation or smoke extraction. Tailor the design to your specific project: choose a sloped version to capture the maximum amount of daylight and distribute it evenly throughout the room, or opt for the straight version as the ultimate renovation solution. A durable, safe and smart choice for any construction or renovation project. | https://skylux.eu/en/products/pvc-opstand-1000x1000?variant=46694251528525 | https://skylux.eu/cdn/shop/files/PVC-Opstand-100x100-cm-PVC-Opstand.png?v=1741090112&width=1600 | https://skylux.eu/cdn/shop/files/PVC-Opstand-1000-x-1000-PVC-Opstand.webp?v=1740490264&width=1600 |  |  |  | //skylux.eu/cdn/shop/files/TD_EN.zip?v=12277087538240636034 | <p> With the <strong>PVC Curb 100x100 cm</strong>, you choose flawless and completely watertight installation of your skylight or flat roof window. This PVC curb forms the essential, secure connection between your roof covering and the window, and ensures natural drainage so that rainwater never remains on your flat roof. While wooden structures can shrink, rot or crack over time, this high-quality synthetic material provides a stable, maintenance-free base that permanently eliminates heat loss and thermal bridges. Whether you are a skilled DIYer or a professional installer, the well-designed system is created for fast, logical installation and can be integrated seamlessly with any type of roof membrane. </p> <p> The curb adapts effortlessly to your needs and is suitable for both fixed glazing and opening systems for comfortable ventilation or smoke extraction. Tailor the design to your specific project: choose a sloped version to capture the maximum amount of daylight and distribute it evenly throughout the room, or opt for the straight version as the ultimate renovation solution. A durable, safe and smart choice for any construction or renovation project. </p> | pvc-opstand-1000x1000 | 8163187065109 | 46694251528525
Curbs | PVC Curb | Skylux | PVC Curb 100x100 cm | Openable version / Single electric chain actuator / Splayed curb 30/20 (30 cm high, roof opening 20 cm larger than daylight size in title) | 49815 | 5412970498155 | 1685.55 | Yes | 2-5 | 32.6 | Fixed or openable? | Openable version | Opening system | Single electric chain actuator | Curb type | Splayed curb 30/20 (30 cm high, roof opening 20 cm larger than daylight size in title) | 1000 x 1000 mm | 1000 | 1000 |  |  | 1.79 | Square |  | PVC Curb | A |  | With the PVC Curb 100x100 cm, you choose flawless and completely watertight installation of your skylight or flat roof window. This PVC curb forms the essential, secure connection between your roof covering and the window, and ensures natural drainage so that rainwater never remains on your flat roof. While wooden structures can shrink, rot or crack over time, this high-quality synthetic material provides a stable, maintenance-free base that permanently eliminates heat loss and thermal bridges. Whether you are a skilled DIYer or a professional installer, the well-designed system is created for fast, logical installation and can be integrated seamlessly with any type of roof membrane. The curb adapts effortlessly to your needs and is suitable for both fixed glazing and opening systems for comfortable ventilation or smoke extraction. Tailor the design to your specific project: choose a sloped version to capture the maximum amount of daylight and distribute it evenly throughout the room, or opt for the straight version as the ultimate renovation solution. A durable, safe and smart choice for any construction or renovation project. | https://skylux.eu/en/products/pvc-opstand-1000x1000?variant=46694251594061 | https://skylux.eu/cdn/shop/files/PVC-Opstand-100x100-cm-PVC-Opstand.png?v=1741090112&width=1600 | https://skylux.eu/cdn/shop/files/PVC-Opstand-1000-x-1000-PVC-Opstand.webp?v=1740490264&width=1600 |  |  |  | //skylux.eu/cdn/shop/files/TD_EN.zip?v=12277087538240636034 | <p> With the <strong>PVC Curb 100x100 cm</strong>, you choose flawless and completely watertight installation of your skylight or flat roof window. This PVC curb forms the essential, secure connection between your roof covering and the window, and ensures natural drainage so that rainwater never remains on your flat roof. While wooden structures can shrink, rot or crack over time, this high-quality synthetic material provides a stable, maintenance-free base that permanently eliminates heat loss and thermal bridges. Whether you are a skilled DIYer or a professional installer, the well-designed system is created for fast, logical installation and can be integrated seamlessly with any type of roof membrane. </p> <p> The curb adapts effortlessly to your needs and is suitable for both fixed glazing and opening systems for comfortable ventilation or smoke extraction. Tailor the design to your specific project: choose a sloped version to capture the maximum amount of daylight and distribute it evenly throughout the room, or opt for the straight version as the ultimate renovation solution. A durable, safe and smart choice for any construction or renovation project. </p> | pvc-opstand-1000x1000 | 8163187065109 | 46694251594061
Curbs | PVC Curb | Skylux | PVC Curb 100x100 cm | Openable version / Single electric chain actuator / Splayed curb 35/30 (35 cm high, roof opening 30 cm larger than daylight size in title) | 65488 | 5412970654889 | 1933.6 | Yes | 2-5 | 28.35 | Fixed or openable? | Openable version | Opening system | Single electric chain actuator | Curb type | Splayed curb 35/30 (35 cm high, roof opening 30 cm larger than daylight size in title) | 1000 x 1000 mm | 1000 | 1000 |  |  | 1.79 | Square |  | PVC Curb | A |  | With the PVC Curb 100x100 cm, you choose flawless and completely watertight installation of your skylight or flat roof window. This PVC curb forms the essential, secure connection between your roof covering and the window, and ensures natural drainage so that rainwater never remains on your flat roof. While wooden structures can shrink, rot or crack over time, this high-quality synthetic material provides a stable, maintenance-free base that permanently eliminates heat loss and thermal bridges. Whether you are a skilled DIYer or a professional installer, the well-designed system is created for fast, logical installation and can be integrated seamlessly with any type of roof membrane. The curb adapts effortlessly to your needs and is suitable for both fixed glazing and opening systems for comfortable ventilation or smoke extraction. Tailor the design to your specific project: choose a sloped version to capture the maximum amount of daylight and distribute it evenly throughout the room, or opt for the straight version as the ultimate renovation solution. A durable, safe and smart choice for any construction or renovation project. | https://skylux.eu/en/products/pvc-opstand-1000x1000?variant=46694251626829 | https://skylux.eu/cdn/shop/files/PVC-Opstand-100x100-cm-PVC-Opstand.png?v=1741090112&width=1600 | https://skylux.eu/cdn/shop/files/PVC-Opstand-1000-x-1000-PVC-Opstand.webp?v=1740490264&width=1600 |  |  |  | //skylux.eu/cdn/shop/files/TD_EN.zip?v=12277087538240636034 | <p> With the <strong>PVC Curb 100x100 cm</strong>, you choose flawless and completely watertight installation of your skylight or flat roof window. This PVC curb forms the essential, secure connection between your roof covering and the window, and ensures natural drainage so that rainwater never remains on your flat roof. While wooden structures can shrink, rot or crack over time, this high-quality synthetic material provides a stable, maintenance-free base that permanently eliminates heat loss and thermal bridges. Whether you are a skilled DIYer or a professional installer, the well-designed system is created for fast, logical installation and can be integrated seamlessly with any type of roof membrane. </p> <p> The curb adapts effortlessly to your needs and is suitable for both fixed glazing and opening systems for comfortable ventilation or smoke extraction. Tailor the design to your specific project: choose a sloped version to capture the maximum amount of daylight and distribute it evenly throughout the room, or opt for the straight version as the ultimate renovation solution. A durable, safe and smart choice for any construction or renovation project. </p> | pvc-opstand-1000x1000 | 8163187065109 | 46694251626829
Curbs | PVC Curb | Skylux | PVC Curb 100x100 cm | Openable version / Manual chain spindle / Straight curb 20/00 (20 cm high - Standard for iWindow & iDome) | 45463 | 5412970454632 | 1142.25 | Yes | 2-5 | 21.1 | Fixed or openable? | Openable version | Opening system | Manual chain spindle | Curb type | Straight curb 20/00 (20 cm high - Standard for iWindow & iDome) | 1000 x 1000 mm | 1000 | 1000 |  |  | 1.79 | Square |  | PVC Curb | A |  | With the PVC Curb 100x100 cm, you choose flawless and completely watertight installation of your skylight or flat roof window. This PVC curb forms the essential, secure connection between your roof covering and the window, and ensures natural drainage so that rainwater never remains on your flat roof. While wooden structures can shrink, rot or crack over time, this high-quality synthetic material provides a stable, maintenance-free base that permanently eliminates heat loss and thermal bridges. Whether you are a skilled DIYer or a professional installer, the well-designed system is created for fast, logical installation and can be integrated seamlessly with any type of roof membrane. The curb adapts effortlessly to your needs and is suitable for both fixed glazing and opening systems for comfortable ventilation or smoke extraction. Tailor the design to your specific project: choose a sloped version to capture the maximum amount of daylight and distribute it evenly throughout the room, or opt for the straight version as the ultimate renovation solution. A durable, safe and smart choice for any construction or renovation project. | https://skylux.eu/en/products/pvc-opstand-1000x1000?variant=46694251659597 | https://skylux.eu/cdn/shop/files/PVC-Opstand-100x100-cm-PVC-Opstand.png?v=1741090112&width=1600 | https://skylux.eu/cdn/shop/files/PVC-Opstand-1000-x-1000-PVC-Opstand.webp?v=1740490264&width=1600 |  |  |  | //skylux.eu/cdn/shop/files/TD_EN.zip?v=12277087538240636034 | <p> With the <strong>PVC Curb 100x100 cm</strong>, you choose flawless and completely watertight installation of your skylight or flat roof window. This PVC curb forms the essential, secure connection between your roof covering and the window, and ensures natural drainage so that rainwater never remains on your flat roof. While wooden structures can shrink, rot or crack over time, this high-quality synthetic material provides a stable, maintenance-free base that permanently eliminates heat loss and thermal bridges. Whether you are a skilled DIYer or a professional installer, the well-designed system is created for fast, logical installation and can be integrated seamlessly with any type of roof membrane. </p> <p> The curb adapts effortlessly to your needs and is suitable for both fixed glazing and opening systems for comfortable ventilation or smoke extraction. Tailor the design to your specific project: choose a sloped version to capture the maximum amount of daylight and distribute it evenly throughout the room, or opt for the straight version as the ultimate renovation solution. A durable, safe and smart choice for any construction or renovation project. </p> | pvc-opstand-1000x1000 | 8163187065109 | 46694251659597
Curbs | PVC Curb | Skylux | PVC Curb 100x100 cm | Openable version / Manual chain spindle / Splayed curb 16/20 (16 cm high, roof opening 20 cm larger than daylight size in title) | 53203 | 5412970532033 | 1029.75 | Yes | 2-5 | 23.66 | Fixed or openable? | Openable version | Opening system | Manual chain spindle | Curb type | Splayed curb 16/20 (16 cm high, roof opening 20 cm larger than daylight size in title) | 1000 x 1000 mm | 1000 | 1000 |  |  | 1.79 | Square |  | PVC Curb | A |  | With the PVC Curb 100x100 cm, you choose flawless and completely watertight installation of your skylight or flat roof window. This PVC curb forms the essential, secure connection between your roof covering and the window, and ensures natural drainage so that rainwater never remains on your flat roof. While wooden structures can shrink, rot or crack over time, this high-quality synthetic material provides a stable, maintenance-free base that permanently eliminates heat loss and thermal bridges. Whether you are a skilled DIYer or a professional installer, the well-designed system is created for fast, logical installation and can be integrated seamlessly with any type of roof membrane. The curb adapts effortlessly to your needs and is suitable for both fixed glazing and opening systems for comfortable ventilation or smoke extraction. Tailor the design to your specific project: choose a sloped version to capture the maximum amount of daylight and distribute it evenly throughout the room, or opt for the straight version as the ultimate renovation solution. A durable, safe and smart choice for any construction or renovation project. | https://skylux.eu/en/products/pvc-opstand-1000x1000?variant=46694251692365 | https://skylux.eu/cdn/shop/files/PVC-Opstand-100x100-cm-PVC-Opstand.png?v=1741090112&width=1600 | https://skylux.eu/cdn/shop/files/PVC-Opstand-1000-x-1000-PVC-Opstand.webp?v=1740490264&width=1600 |  |  |  | //skylux.eu/cdn/shop/files/TD_EN.zip?v=12277087538240636034 | <p> With the <strong>PVC Curb 100x100 cm</strong>, you choose flawless and completely watertight installation of your skylight or flat roof window. This PVC curb forms the essential, secure connection between your roof covering and the window, and ensures natural drainage so that rainwater never remains on your flat roof. While wooden structures can shrink, rot or crack over time, this high-quality synthetic material provides a stable, maintenance-free base that permanently eliminates heat loss and thermal bridges. Whether you are a skilled DIYer or a professional installer, the well-designed system is created for fast, logical installation and can be integrated seamlessly with any type of roof membrane. </p> <p> The curb adapts effortlessly to your needs and is suitable for both fixed glazing and opening systems for comfortable ventilation or smoke extraction. Tailor the design to your specific project: choose a sloped version to capture the maximum amount of daylight and distribute it evenly throughout the room, or opt for the straight version as the ultimate renovation solution. A durable, safe and smart choice for any construction or renovation project. </p> | pvc-opstand-1000x1000 | 8163187065109 | 46694251692365
Curbs | PVC Curb | Skylux | PVC Curb 100x100 cm | Openable version / Manual chain spindle / Straight curb 16/00 (16 cm high - Niet suitable for iWindow) | 53045 | 5412970530459 | 969.25 | Yes | 2-5 | 17.24 | Fixed or openable? | Openable version | Opening system | Manual chain spindle | Curb type | Straight curb 16/00 (16 cm high - Niet suitable for iWindow) | 1000 x 1000 mm | 1000 | 1000 |  |  | 1.79 | Square |  | PVC Curb | A |  | With the PVC Curb 100x100 cm, you choose flawless and completely watertight installation of your skylight or flat roof window. This PVC curb forms the essential, secure connection between your roof covering and the window, and ensures natural drainage so that rainwater never remains on your flat roof. While wooden structures can shrink, rot or crack over time, this high-quality synthetic material provides a stable, maintenance-free base that permanently eliminates heat loss and thermal bridges. Whether you are a skilled DIYer or a professional installer, the well-designed system is created for fast, logical installation and can be integrated seamlessly with any type of roof membrane. The curb adapts effortlessly to your needs and is suitable for both fixed glazing and opening systems for comfortable ventilation or smoke extraction. Tailor the design to your specific project: choose a sloped version to capture the maximum amount of daylight and distribute it evenly throughout the room, or opt for the straight version as the ultimate renovation solution. A durable, safe and smart choice for any construction or renovation project. | https://skylux.eu/en/products/pvc-opstand-1000x1000?variant=46694251725133 | https://skylux.eu/cdn/shop/files/PVC-Opstand-100x100-cm-PVC-Opstand.png?v=1741090112&width=1600 | https://skylux.eu/cdn/shop/files/PVC-Opstand-1000-x-1000-PVC-Opstand.webp?v=1740490264&width=1600 |  |  |  | //skylux.eu/cdn/shop/files/TD_EN.zip?v=12277087538240636034 | <p> With the <strong>PVC Curb 100x100 cm</strong>, you choose flawless and completely watertight installation of your skylight or flat roof window. This PVC curb forms the essential, secure connection between your roof covering and the window, and ensures natural drainage so that rainwater never remains on your flat roof. While wooden structures can shrink, rot or crack over time, this high-quality synthetic material provides a stable, maintenance-free base that permanently eliminates heat loss and thermal bridges. Whether you are a skilled DIYer or a professional installer, the well-designed system is created for fast, logical installation and can be integrated seamlessly with any type of roof membrane. </p> <p> The curb adapts effortlessly to your needs and is suitable for both fixed glazing and opening systems for comfortable ventilation or smoke extraction. Tailor the design to your specific project: choose a sloped version to capture the maximum amount of daylight and distribute it evenly throughout the room, or opt for the straight version as the ultimate renovation solution. A durable, safe and smart choice for any construction or renovation project. </p> | pvc-opstand-1000x1000 | 8163187065109 | 46694251725133
Curbs | PVC Curb | Skylux | PVC Curb 100x100 cm | Openable version / Manual chain spindle / Splayed curb 30/20 (30 cm high, roof opening 20 cm larger than daylight size in title) | 53729 | 5412970537298 | 1292.3 | Yes | 2-5 | 31.42 | Fixed or openable? | Openable version | Opening system | Manual chain spindle | Curb type | Splayed curb 30/20 (30 cm high, roof opening 20 cm larger than daylight size in title) | 1000 x 1000 mm | 1000 | 1000 |  |  | 1.79 | Square |  | PVC Curb | A |  | With the PVC Curb 100x100 cm, you choose flawless and completely watertight installation of your skylight or flat roof window. This PVC curb forms the essential, secure connection between your roof covering and the window, and ensures natural drainage so that rainwater never remains on your flat roof. While wooden structures can shrink, rot or crack over time, this high-quality synthetic material provides a stable, maintenance-free base that permanently eliminates heat loss and thermal bridges. Whether you are a skilled DIYer or a professional installer, the well-designed system is created for fast, logical installation and can be integrated seamlessly with any type of roof membrane. The curb adapts effortlessly to your needs and is suitable for both fixed glazing and opening systems for comfortable ventilation or smoke extraction. Tailor the design to your specific project: choose a sloped version to capture the maximum amount of daylight and distribute it evenly throughout the room, or opt for the straight version as the ultimate renovation solution. A durable, safe and smart choice for any construction or renovation project. | https://skylux.eu/en/products/pvc-opstand-1000x1000?variant=46694251757901 | https://skylux.eu/cdn/shop/files/PVC-Opstand-100x100-cm-PVC-Opstand.png?v=1741090112&width=1600 | https://skylux.eu/cdn/shop/files/PVC-Opstand-1000-x-1000-PVC-Opstand.webp?v=1740490264&width=1600 |  |  |  | //skylux.eu/cdn/shop/files/TD_EN.zip?v=12277087538240636034 | <p> With the <strong>PVC Curb 100x100 cm</strong>, you choose flawless and completely watertight installation of your skylight or flat roof window. This PVC curb forms the essential, secure connection between your roof covering and the window, and ensures natural drainage so that rainwater never remains on your flat roof. While wooden structures can shrink, rot or crack over time, this high-quality synthetic material provides a stable, maintenance-free base that permanently eliminates heat loss and thermal bridges. Whether you are a skilled DIYer or a professional installer, the well-designed system is created for fast, logical installation and can be integrated seamlessly with any type of roof membrane. </p> <p> The curb adapts effortlessly to your needs and is suitable for both fixed glazing and opening systems for comfortable ventilation or smoke extraction. Tailor the design to your specific project: choose a sloped version to capture the maximum amount of daylight and distribute it evenly throughout the room, or opt for the straight version as the ultimate renovation solution. A durable, safe and smart choice for any construction or renovation project. </p> | pvc-opstand-1000x1000 | 8163187065109 | 46694251757901
Curbs | PVC Curb | Skylux | PVC Curb 100x100 cm | Openable version / Manual chain spindle / Splayed curb 35/30 (35 cm high, roof opening 30 cm larger than daylight size in title) | 53870 | 5412970538707 | 1540.35 | Yes | 2-5 | 27.17 | Fixed or openable? | Openable version | Opening system | Manual chain spindle | Curb type | Splayed curb 35/30 (35 cm high, roof opening 30 cm larger than daylight size in title) | 1000 x 1000 mm | 1000 | 1000 |  |  | 1.79 | Square |  | PVC Curb | A |  | With the PVC Curb 100x100 cm, you choose flawless and completely watertight installation of your skylight or flat roof window. This PVC curb forms the essential, secure connection between your roof covering and the window, and ensures natural drainage so that rainwater never remains on your flat roof. While wooden structures can shrink, rot or crack over time, this high-quality synthetic material provides a stable, maintenance-free base that permanently eliminates heat loss and thermal bridges. Whether you are a skilled DIYer or a professional installer, the well-designed system is created for fast, logical installation and can be integrated seamlessly with any type of roof membrane. The curb adapts effortlessly to your needs and is suitable for both fixed glazing and opening systems for comfortable ventilation or smoke extraction. Tailor the design to your specific project: choose a sloped version to capture the maximum amount of daylight and distribute it evenly throughout the room, or opt for the straight version as the ultimate renovation solution. A durable, safe and smart choice for any construction or renovation project. | https://skylux.eu/en/products/pvc-opstand-1000x1000?variant=46694251790669 | https://skylux.eu/cdn/shop/files/PVC-Opstand-100x100-cm-PVC-Opstand.png?v=1741090112&width=1600 | https://skylux.eu/cdn/shop/files/PVC-Opstand-1000-x-1000-PVC-Opstand.webp?v=1740490264&width=1600 |  |  |  | //skylux.eu/cdn/shop/files/TD_EN.zip?v=12277087538240636034 | <p> With the <strong>PVC Curb 100x100 cm</strong>, you choose flawless and completely watertight installation of your skylight or flat roof window. This PVC curb forms the essential, secure connection between your roof covering and the window, and ensures natural drainage so that rainwater never remains on your flat roof. While wooden structures can shrink, rot or crack over time, this high-quality synthetic material provides a stable, maintenance-free base that permanently eliminates heat loss and thermal bridges. Whether you are a skilled DIYer or a professional installer, the well-designed system is created for fast, logical installation and can be integrated seamlessly with any type of roof membrane. </p> <p> The curb adapts effortlessly to your needs and is suitable for both fixed glazing and opening systems for comfortable ventilation or smoke extraction. Tailor the design to your specific project: choose a sloped version to capture the maximum amount of daylight and distribute it evenly throughout the room, or opt for the straight version as the ultimate renovation solution. A durable, safe and smart choice for any construction or renovation project. </p> | pvc-opstand-1000x1000 | 8163187065109 | 46694251790669
Curbs | PVC Curb | Skylux | PVC Curb 100x100 cm | Openable version / Single manual spindle with eye / Straight curb 20/00 (20 cm high - Standard for iWindow & iDome) | 45493 | 5412970454939 | 1044.25 | Yes | 2-5 | 21.03 | Fixed or openable? | Openable version | Opening system | Single manual spindle with eye | Curb type | Straight curb 20/00 (20 cm high - Standard for iWindow & iDome) | 1000 x 1000 mm | 1000 | 1000 |  |  | 1.79 | Square |  | PVC Curb | A |  | With the PVC Curb 100x100 cm, you choose flawless and completely watertight installation of your skylight or flat roof window. This PVC curb forms the essential, secure connection between your roof covering and the window, and ensures natural drainage so that rainwater never remains on your flat roof. While wooden structures can shrink, rot or crack over time, this high-quality synthetic material provides a stable, maintenance-free base that permanently eliminates heat loss and thermal bridges. Whether you are a skilled DIYer or a professional installer, the well-designed system is created for fast, logical installation and can be integrated seamlessly with any type of roof membrane. The curb adapts effortlessly to your needs and is suitable for both fixed glazing and opening systems for comfortable ventilation or smoke extraction. Tailor the design to your specific project: choose a sloped version to capture the maximum amount of daylight and distribute it evenly throughout the room, or opt for the straight version as the ultimate renovation solution. A durable, safe and smart choice for any construction or renovation project. | https://skylux.eu/en/products/pvc-opstand-1000x1000?variant=46694251823437 | https://skylux.eu/cdn/shop/files/PVC-Opstand-100x100-cm-PVC-Opstand.png?v=1741090112&width=1600 | https://skylux.eu/cdn/shop/files/PVC-Opstand-1000-x-1000-PVC-Opstand.webp?v=1740490264&width=1600 |  |  |  | //skylux.eu/cdn/shop/files/TD_EN.zip?v=12277087538240636034 | <p> With the <strong>PVC Curb 100x100 cm</strong>, you choose flawless and completely watertight installation of your skylight or flat roof window. This PVC curb forms the essential, secure connection between your roof covering and the window, and ensures natural drainage so that rainwater never remains on your flat roof. While wooden structures can shrink, rot or crack over time, this high-quality synthetic material provides a stable, maintenance-free base that permanently eliminates heat loss and thermal bridges. Whether you are a skilled DIYer or a professional installer, the well-designed system is created for fast, logical installation and can be integrated seamlessly with any type of roof membrane. </p> <p> The curb adapts effortlessly to your needs and is suitable for both fixed glazing and opening systems for comfortable ventilation or smoke extraction. Tailor the design to your specific project: choose a sloped version to capture the maximum amount of daylight and distribute it evenly throughout the room, or opt for the straight version as the ultimate renovation solution. A durable, safe and smart choice for any construction or renovation project. </p> | pvc-opstand-1000x1000 | 8163187065109 | 46694251823437
Curbs | PVC Curb | Skylux | PVC Curb 100x100 cm | Openable version / Single manual spindle with eye / Splayed curb 16/20 (16 cm high, roof opening 20 cm larger than daylight size in title) | 53417 | 5412970534174 | 931.7 | Yes | 2-5 | 23.59 | Fixed or openable? | Openable version | Opening system | Single manual spindle with eye | Curb type | Splayed curb 16/20 (16 cm high, roof opening 20 cm larger than daylight size in title) | 1000 x 1000 mm | 1000 | 1000 |  |  | 1.79 | Square |  | PVC Curb | A |  | With the PVC Curb 100x100 cm, you choose flawless and completely watertight installation of your skylight or flat roof window. This PVC curb forms the essential, secure connection between your roof covering and the window, and ensures natural drainage so that rainwater never remains on your flat roof. While wooden structures can shrink, rot or crack over time, this high-quality synthetic material provides a stable, maintenance-free base that permanently eliminates heat loss and thermal bridges. Whether you are a skilled DIYer or a professional installer, the well-designed system is created for fast, logical installation and can be integrated seamlessly with any type of roof membrane. The curb adapts effortlessly to your needs and is suitable for both fixed glazing and opening systems for comfortable ventilation or smoke extraction. Tailor the design to your specific project: choose a sloped version to capture the maximum amount of daylight and distribute it evenly throughout the room, or opt for the straight version as the ultimate renovation solution. A durable, safe and smart choice for any construction or renovation project. | https://skylux.eu/en/products/pvc-opstand-1000x1000?variant=46694251856205 | https://skylux.eu/cdn/shop/files/PVC-Opstand-100x100-cm-PVC-Opstand.png?v=1741090112&width=1600 | https://skylux.eu/cdn/shop/files/PVC-Opstand-1000-x-1000-PVC-Opstand.webp?v=1740490264&width=1600 |  |  |  | //skylux.eu/cdn/shop/files/TD_EN.zip?v=12277087538240636034 | <p> With the <strong>PVC Curb 100x100 cm</strong>, you choose flawless and completely watertight installation of your skylight or flat roof window. This PVC curb forms the essential, secure connection between your roof covering and the window, and ensures natural drainage so that rainwater never remains on your flat roof. While wooden structures can shrink, rot or crack over time, this high-quality synthetic material provides a stable, maintenance-free base that permanently eliminates heat loss and thermal bridges. Whether you are a skilled DIYer or a professional installer, the well-designed system is created for fast, logical installation and can be integrated seamlessly with any type of roof membrane. </p> <p> The curb adapts effortlessly to your needs and is suitable for both fixed glazing and opening systems for comfortable ventilation or smoke extraction. Tailor the design to your specific project: choose a sloped version to capture the maximum amount of daylight and distribute it evenly throughout the room, or opt for the straight version as the ultimate renovation solution. A durable, safe and smart choice for any construction or renovation project. </p> | pvc-opstand-1000x1000 | 8163187065109 | 46694251856205
Curbs | PVC Curb | Skylux | PVC Curb 100x100 cm | Openable version / Single manual spindle with eye / Straight curb 16/00 (16 cm high - Niet suitable for iWindow) | 53152 | 5412970531524 | 871.2 | Yes | 2-5 | 17.17 | Fixed or openable? | Openable version | Opening system | Single manual spindle with eye | Curb type | Straight curb 16/00 (16 cm high - Niet suitable for iWindow) | 1000 x 1000 mm | 1000 | 1000 |  |  | 1.79 | Square |  | PVC Curb | A |  | With the PVC Curb 100x100 cm, you choose flawless and completely watertight installation of your skylight or flat roof window. This PVC curb forms the essential, secure connection between your roof covering and the window, and ensures natural drainage so that rainwater never remains on your flat roof. While wooden structures can shrink, rot or crack over time, this high-quality synthetic material provides a stable, maintenance-free base that permanently eliminates heat loss and thermal bridges. Whether you are a skilled DIYer or a professional installer, the well-designed system is created for fast, logical installation and can be integrated seamlessly with any type of roof membrane. The curb adapts effortlessly to your needs and is suitable for both fixed glazing and opening systems for comfortable ventilation or smoke extraction. Tailor the design to your specific project: choose a sloped version to capture the maximum amount of daylight and distribute it evenly throughout the room, or opt for the straight version as the ultimate renovation solution. A durable, safe and smart choice for any construction or renovation project. | https://skylux.eu/en/products/pvc-opstand-1000x1000?variant=46694251888973 | https://skylux.eu/cdn/shop/files/PVC-Opstand-100x100-cm-PVC-Opstand.png?v=1741090112&width=1600 | https://skylux.eu/cdn/shop/files/PVC-Opstand-1000-x-1000-PVC-Opstand.webp?v=1740490264&width=1600 |  |  |  | //skylux.eu/cdn/shop/files/TD_EN.zip?v=12277087538240636034 | <p> With the <strong>PVC Curb 100x100 cm</strong>, you choose flawless and completely watertight installation of your skylight or flat roof window. This PVC curb forms the essential, secure connection between your roof covering and the window, and ensures natural drainage so that rainwater never remains on your flat roof. While wooden structures can shrink, rot or crack over time, this high-quality synthetic material provides a stable, maintenance-free base that permanently eliminates heat loss and thermal bridges. Whether you are a skilled DIYer or a professional installer, the well-designed system is created for fast, logical installation and can be integrated seamlessly with any type of roof membrane. </p> <p> The curb adapts effortlessly to your needs and is suitable for both fixed glazing and opening systems for comfortable ventilation or smoke extraction. Tailor the design to your specific project: choose a sloped version to capture the maximum amount of daylight and distribute it evenly throughout the room, or opt for the straight version as the ultimate renovation solution. A durable, safe and smart choice for any construction or renovation project. </p> | pvc-opstand-1000x1000 | 8163187065109 | 46694251888973
Curbs | PVC Curb | Skylux | PVC Curb 100x100 cm | Openable version / Single manual spindle with eye / Splayed curb 30/20 (30 cm high, roof opening 20 cm larger than daylight size in title) | 53832 | 5412970538325 | 1194.3 | Yes | 2-5 | 31.35 | Fixed or openable? | Openable version | Opening system | Single manual spindle with eye | Curb type | Splayed curb 30/20 (30 cm high, roof opening 20 cm larger than daylight size in title) | 1000 x 1000 mm | 1000 | 1000 |  |  | 1.79 | Square |  | PVC Curb | A |  | With the PVC Curb 100x100 cm, you choose flawless and completely watertight installation of your skylight or flat roof window. This PVC curb forms the essential, secure connection between your roof covering and the window, and ensures natural drainage so that rainwater never remains on your flat roof. While wooden structures can shrink, rot or crack over time, this high-quality synthetic material provides a stable, maintenance-free base that permanently eliminates heat loss and thermal bridges. Whether you are a skilled DIYer or a professional installer, the well-designed system is created for fast, logical installation and can be integrated seamlessly with any type of roof membrane. The curb adapts effortlessly to your needs and is suitable for both fixed glazing and opening systems for comfortable ventilation or smoke extraction. Tailor the design to your specific project: choose a sloped version to capture the maximum amount of daylight and distribute it evenly throughout the room, or opt for the straight version as the ultimate renovation solution. A durable, safe and smart choice for any construction or renovation project. | https://skylux.eu/en/products/pvc-opstand-1000x1000?variant=46694251921741 | https://skylux.eu/cdn/shop/files/PVC-Opstand-100x100-cm-PVC-Opstand.png?v=1741090112&width=1600 | https://skylux.eu/cdn/shop/files/PVC-Opstand-1000-x-1000-PVC-Opstand.webp?v=1740490264&width=1600 |  |  |  | //skylux.eu/cdn/shop/files/TD_EN.zip?v=12277087538240636034 | <p> With the <strong>PVC Curb 100x100 cm</strong>, you choose flawless and completely watertight installation of your skylight or flat roof window. This PVC curb forms the essential, secure connection between your roof covering and the window, and ensures natural drainage so that rainwater never remains on your flat roof. While wooden structures can shrink, rot or crack over time, this high-quality synthetic material provides a stable, maintenance-free base that permanently eliminates heat loss and thermal bridges. Whether you are a skilled DIYer or a professional installer, the well-designed system is created for fast, logical installation and can be integrated seamlessly with any type of roof membrane. </p> <p> The curb adapts effortlessly to your needs and is suitable for both fixed glazing and opening systems for comfortable ventilation or smoke extraction. Tailor the design to your specific project: choose a sloped version to capture the maximum amount of daylight and distribute it evenly throughout the room, or opt for the straight version as the ultimate renovation solution. A durable, safe and smart choice for any construction or renovation project. </p> | pvc-opstand-1000x1000 | 8163187065109 | 46694251921741
Curbs | PVC Curb | Skylux | PVC Curb 100x100 cm | Openable version / Single manual spindle with eye / Splayed curb 35/30 (35 cm high, roof opening 30 cm larger than daylight size in title) | 53962 | 5412970539629 | 1442.35 | Yes | 2-5 | 27.1 | Fixed or openable? | Openable version | Opening system | Single manual spindle with eye | Curb type | Splayed curb 35/30 (35 cm high, roof opening 30 cm larger than daylight size in title) | 1000 x 1000 mm | 1000 | 1000 |  |  | 1.79 | Square |  | PVC Curb | A |  | With the PVC Curb 100x100 cm, you choose flawless and completely watertight installation of your skylight or flat roof window. This PVC curb forms the essential, secure connection between your roof covering and the window, and ensures natural drainage so that rainwater never remains on your flat roof. While wooden structures can shrink, rot or crack over time, this high-quality synthetic material provides a stable, maintenance-free base that permanently eliminates heat loss and thermal bridges. Whether you are a skilled DIYer or a professional installer, the well-designed system is created for fast, logical installation and can be integrated seamlessly with any type of roof membrane. The curb adapts effortlessly to your needs and is suitable for both fixed glazing and opening systems for comfortable ventilation or smoke extraction. Tailor the design to your specific project: choose a sloped version to capture the maximum amount of daylight and distribute it evenly throughout the room, or opt for the straight version as the ultimate renovation solution. A durable, safe and smart choice for any construction or renovation project. | https://skylux.eu/en/products/pvc-opstand-1000x1000?variant=46694251954509 | https://skylux.eu/cdn/shop/files/PVC-Opstand-100x100-cm-PVC-Opstand.png?v=1741090112&width=1600 | https://skylux.eu/cdn/shop/files/PVC-Opstand-1000-x-1000-PVC-Opstand.webp?v=1740490264&width=1600 |  |  |  | //skylux.eu/cdn/shop/files/TD_EN.zip?v=12277087538240636034 | <p> With the <strong>PVC Curb 100x100 cm</strong>, you choose flawless and completely watertight installation of your skylight or flat roof window. This PVC curb forms the essential, secure connection between your roof covering and the window, and ensures natural drainage so that rainwater never remains on your flat roof. While wooden structures can shrink, rot or crack over time, this high-quality synthetic material provides a stable, maintenance-free base that permanently eliminates heat loss and thermal bridges. Whether you are a skilled DIYer or a professional installer, the well-designed system is created for fast, logical installation and can be integrated seamlessly with any type of roof membrane. </p> <p> The curb adapts effortlessly to your needs and is suitable for both fixed glazing and opening systems for comfortable ventilation or smoke extraction. Tailor the design to your specific project: choose a sloped version to capture the maximum amount of daylight and distribute it evenly throughout the room, or opt for the straight version as the ultimate renovation solution. A durable, safe and smart choice for any construction or renovation project. </p> | pvc-opstand-1000x1000 | 8163187065109 | 46694251954509
Curbs | PVC Curb | Skylux | PVC Curb 100x100 cm | Openable version / Single manual spindle with tube / Splayed curb 16/20 (16 cm high, roof opening 20 cm larger than daylight size in title) | 53366 | 5412970533665 | 931.7 | Yes | 2-5 | 23.66 | Fixed or openable? | Openable version | Opening system | Single manual spindle with tube | Curb type | Splayed curb 16/20 (16 cm high, roof opening 20 cm larger than daylight size in title) | 1000 x 1000 mm | 1000 | 1000 |  |  | 1.79 | Square |  | PVC Curb | A |  | With the PVC Curb 100x100 cm, you choose flawless and completely watertight installation of your skylight or flat roof window. This PVC curb forms the essential, secure connection between your roof covering and the window, and ensures natural drainage so that rainwater never remains on your flat roof. While wooden structures can shrink, rot or crack over time, this high-quality synthetic material provides a stable, maintenance-free base that permanently eliminates heat loss and thermal bridges. Whether you are a skilled DIYer or a professional installer, the well-designed system is created for fast, logical installation and can be integrated seamlessly with any type of roof membrane. The curb adapts effortlessly to your needs and is suitable for both fixed glazing and opening systems for comfortable ventilation or smoke extraction. Tailor the design to your specific project: choose a sloped version to capture the maximum amount of daylight and distribute it evenly throughout the room, or opt for the straight version as the ultimate renovation solution. A durable, safe and smart choice for any construction or renovation project. | https://skylux.eu/en/products/pvc-opstand-1000x1000?variant=46694251987277 | https://skylux.eu/cdn/shop/files/PVC-Opstand-100x100-cm-PVC-Opstand.png?v=1741090112&width=1600 | https://skylux.eu/cdn/shop/files/PVC-Opstand-1000-x-1000-PVC-Opstand.webp?v=1740490264&width=1600 |  |  |  | //skylux.eu/cdn/shop/files/TD_EN.zip?v=12277087538240636034 | <p> With the <strong>PVC Curb 100x100 cm</strong>, you choose flawless and completely watertight installation of your skylight or flat roof window. This PVC curb forms the essential, secure connection between your roof covering and the window, and ensures natural drainage so that rainwater never remains on your flat roof. While wooden structures can shrink, rot or crack over time, this high-quality synthetic material provides a stable, maintenance-free base that permanently eliminates heat loss and thermal bridges. Whether you are a skilled DIYer or a professional installer, the well-designed system is created for fast, logical installation and can be integrated seamlessly with any type of roof membrane. </p> <p> The curb adapts effortlessly to your needs and is suitable for both fixed glazing and opening systems for comfortable ventilation or smoke extraction. Tailor the design to your specific project: choose a sloped version to capture the maximum amount of daylight and distribute it evenly throughout the room, or opt for the straight version as the ultimate renovation solution. A durable, safe and smart choice for any construction or renovation project. </p> | pvc-opstand-1000x1000 | 8163187065109 | 46694251987277
Curbs | PVC Curb | Skylux | PVC Curb 100x130 cm | Fixed version / Straight curb 20/00 - 20 cm high for skylight / flat roof window 1000 x 1300 / Daylight size = roof opening / Not openable | 104846 | 5401129048464 | 681.25 | Yes | 5-10 | 16.56 | Fixed or openable? | Fixed version | Curb type | Straight curb 20/00 - 20 cm high for skylight / flat roof window 1000 x 1300 / Daylight size = roof opening | Opening system | Not openable | 1000 x 1300 mm | 1300 | 1000 |  |  | 1.99 | Rectangular |  | PVC Curb | C05P |  | With the PVC Curb 100x130 cm, you choose flawless and completely watertight installation of your skylight or flat roof window. This PVC curb forms the essential, safe connection between your roof covering and the window, and ensures natural drainage so that rainwater never remains on your flat roof. While wooden structures can shrink, rot or crack over time, this high-quality synthetic material provides a stable, maintenance-free base that permanently eliminates heat loss and cold bridges. Whether you are a skilled DIYer or a professional installer, the well-designed system is created for fast, logical installation and can be seamlessly integrated with any type of roof membrane. The curb effortlessly adapts to your requirements and is suitable for both fixed glazing and opening systems for comfortable ventilation or smoke extraction. Tailor the design to your specific project: choose a sloped version to capture the maximum amount of daylight and distribute it evenly throughout the room, or opt for the straight version as the ultimate renovation solution. A durable, safe and smart choice for any construction or renovation project. | https://skylux.eu/en/products/pvc-opstand-1000x1300?variant=44600574640405 | https://skylux.eu/cdn/shop/files/PVC-Opstand-100x130-cm-PVC-Opstand.png?v=1741090514&width=1600 | https://skylux.eu/cdn/shop/files/PVC-Opstand-1000-x-1300-PVC-Opstand.jpg?v=1740488571&width=1600 | https://skylux.eu/cdn/shop/products/Vast_16_20_6975b957-62d3-449e-9920-0febeb98fdf4.png?v=1740488571&width=1600 | https://skylux.eu/cdn/shop/products/Vast_16_00_6f306311-b409-483e-9369-e9002321ac40.png?v=1740488571&width=1600 | https://skylux.eu/cdn/shop/products/Vast_20_00_fb3ec36b-8376-486c-beb8-2f36243b4276.png?v=1740488571&width=1600 | //skylux.eu/cdn/shop/files/TD_EN.zip?v=12277087538240636034 | <p> With the <strong>PVC Curb 100x130 cm</strong>, you choose flawless and completely watertight installation of your skylight or flat roof window. This PVC curb forms the essential, safe connection between your roof covering and the window, and ensures natural drainage so that rainwater never remains on your flat roof. While wooden structures can shrink, rot or crack over time, this high-quality synthetic material provides a stable, maintenance-free base that permanently eliminates heat loss and cold bridges. Whether you are a skilled DIYer or a professional installer, the well-designed system is created for fast, logical installation and can be seamlessly integrated with any type of roof membrane. </p> <p> The curb effortlessly adapts to your requirements and is suitable for both fixed glazing and opening systems for comfortable ventilation or smoke extraction. Tailor the design to your specific project: choose a sloped version to capture the maximum amount of daylight and distribute it evenly throughout the room, or opt for the straight version as the ultimate renovation solution. A durable, safe and smart choice for any construction or renovation project. </p> | pvc-opstand-1000x1300 | 8183549559061 | 44600574640405
Curbs | PVC Curb | Skylux | PVC Curb 100x130 cm | Fixed version / Splayed curb 16/20 - 16 cm high for skylight / flat roof window 1000 x 1300 - Please note! Roof opening = 1200 x 1500 / Not openable | 32737 | 5412970327370 | 555.4 | Yes | 5-10 | 19.28 | Fixed or openable? | Fixed version | Curb type | Splayed curb 16/20 - 16 cm high for skylight / flat roof window 1000 x 1300 - Please note! Roof opening = 1200 x 1500 | Opening system | Not openable | 1000 x 1300 mm | 1300 | 1000 |  |  | 1.99 | Rectangular |  | PVC Curb | C05P |  | With the PVC Curb 100x130 cm, you choose flawless and completely watertight installation of your skylight or flat roof window. This PVC curb forms the essential, safe connection between your roof covering and the window, and ensures natural drainage so that rainwater never remains on your flat roof. While wooden structures can shrink, rot or crack over time, this high-quality synthetic material provides a stable, maintenance-free base that permanently eliminates heat loss and cold bridges. Whether you are a skilled DIYer or a professional installer, the well-designed system is created for fast, logical installation and can be seamlessly integrated with any type of roof membrane. The curb effortlessly adapts to your requirements and is suitable for both fixed glazing and opening systems for comfortable ventilation or smoke extraction. Tailor the design to your specific project: choose a sloped version to capture the maximum amount of daylight and distribute it evenly throughout the room, or opt for the straight version as the ultimate renovation solution. A durable, safe and smart choice for any construction or renovation project. | https://skylux.eu/en/products/pvc-opstand-1000x1300?variant=44600574673173 | https://skylux.eu/cdn/shop/products/Vast_16_20_6975b957-62d3-449e-9920-0febeb98fdf4.png?v=1740488571&width=1600 | https://skylux.eu/cdn/shop/files/PVC-Opstand-100x130-cm-PVC-Opstand.png?v=1741090514&width=1600 | https://skylux.eu/cdn/shop/files/PVC-Opstand-1000-x-1300-PVC-Opstand.jpg?v=1740488571&width=1600 | https://skylux.eu/cdn/shop/products/Vast_16_00_6f306311-b409-483e-9369-e9002321ac40.png?v=1740488571&width=1600 | https://skylux.eu/cdn/shop/products/Vast_20_00_fb3ec36b-8376-486c-beb8-2f36243b4276.png?v=1740488571&width=1600 | //skylux.eu/cdn/shop/files/TD_EN.zip?v=12277087538240636034 | <p> With the <strong>PVC Curb 100x130 cm</strong>, you choose flawless and completely watertight installation of your skylight or flat roof window. This PVC curb forms the essential, safe connection between your roof covering and the window, and ensures natural drainage so that rainwater never remains on your flat roof. While wooden structures can shrink, rot or crack over time, this high-quality synthetic material provides a stable, maintenance-free base that permanently eliminates heat loss and cold bridges. Whether you are a skilled DIYer or a professional installer, the well-designed system is created for fast, logical installation and can be seamlessly integrated with any type of roof membrane. </p> <p> The curb effortlessly adapts to your requirements and is suitable for both fixed glazing and opening systems for comfortable ventilation or smoke extraction. Tailor the design to your specific project: choose a sloped version to capture the maximum amount of daylight and distribute it evenly throughout the room, or opt for the straight version as the ultimate renovation solution. A durable, safe and smart choice for any construction or renovation project. </p> | pvc-opstand-1000x1300 | 8183549559061 | 44600574673173
Curbs | PVC Curb | Skylux | PVC Curb 100x130 cm | Fixed version / Straight Curb 16/00 - 16 cm high for skylight 1000 x 1300 / Daylight opening = Roof opening / Not openable | 22847 | 5412970228479 | 485.25 | Yes | 5-10 | 12.21 | Fixed or openable? | Fixed version | Curb type | Straight Curb 16/00 - 16 cm high for skylight 1000 x 1300 / Daylight opening = Roof opening | Opening system | Not openable | 1000 x 1300 mm | 1300 | 1000 |  |  | 1.99 | Rectangular |  | PVC Curb | C05P |  | With the PVC Curb 100x130 cm, you choose flawless and completely watertight installation of your skylight or flat roof window. This PVC curb forms the essential, safe connection between your roof covering and the window, and ensures natural drainage so that rainwater never remains on your flat roof. While wooden structures can shrink, rot or crack over time, this high-quality synthetic material provides a stable, maintenance-free base that permanently eliminates heat loss and cold bridges. Whether you are a skilled DIYer or a professional installer, the well-designed system is created for fast, logical installation and can be seamlessly integrated with any type of roof membrane. The curb effortlessly adapts to your requirements and is suitable for both fixed glazing and opening systems for comfortable ventilation or smoke extraction. Tailor the design to your specific project: choose a sloped version to capture the maximum amount of daylight and distribute it evenly throughout the room, or opt for the straight version as the ultimate renovation solution. A durable, safe and smart choice for any construction or renovation project. | https://skylux.eu/en/products/pvc-opstand-1000x1300?variant=44600574705941 | https://skylux.eu/cdn/shop/products/Vast_16_00_6f306311-b409-483e-9369-e9002321ac40.png?v=1740488571&width=1600 | https://skylux.eu/cdn/shop/files/PVC-Opstand-100x130-cm-PVC-Opstand.png?v=1741090514&width=1600 | https://skylux.eu/cdn/shop/files/PVC-Opstand-1000-x-1300-PVC-Opstand.jpg?v=1740488571&width=1600 | https://skylux.eu/cdn/shop/products/Vast_16_20_6975b957-62d3-449e-9920-0febeb98fdf4.png?v=1740488571&width=1600 | https://skylux.eu/cdn/shop/products/Vast_20_00_fb3ec36b-8376-486c-beb8-2f36243b4276.png?v=1740488571&width=1600 | //skylux.eu/cdn/shop/files/TD_EN.zip?v=12277087538240636034 | <p> With the <strong>PVC Curb 100x130 cm</strong>, you choose flawless and completely watertight installation of your skylight or flat roof window. This PVC curb forms the essential, safe connection between your roof covering and the window, and ensures natural drainage so that rainwater never remains on your flat roof. While wooden structures can shrink, rot or crack over time, this high-quality synthetic material provides a stable, maintenance-free base that permanently eliminates heat loss and cold bridges. Whether you are a skilled DIYer or a professional installer, the well-designed system is created for fast, logical installation and can be seamlessly integrated with any type of roof membrane. </p> <p> The curb effortlessly adapts to your requirements and is suitable for both fixed glazing and opening systems for comfortable ventilation or smoke extraction. Tailor the design to your specific project: choose a sloped version to capture the maximum amount of daylight and distribute it evenly throughout the room, or opt for the straight version as the ultimate renovation solution. A durable, safe and smart choice for any construction or renovation project. </p> | pvc-opstand-1000x1300 | 8183549559061 | 44600574705941
Curbs | PVC Curb | Skylux | PVC Curb 100x130 cm | Fixed version / Straight curb 20/00 (20 cm high - Stackable & suitable for iWindow & iDome) / Not openable | 104975 | 5401129049751 | 681.25 | Yes | 5-10 | 14.6 | Fixed or openable? | Fixed version | Curb type | Straight curb 20/00 (20 cm high - Stackable & suitable for iWindow & iDome) | Opening system | Not openable | 1000 x 1300 mm | 1300 | 1000 |  |  | 1.99 | Rectangular |  | PVC Curb | C05P |  | With the PVC Curb 100x130 cm, you choose flawless and completely watertight installation of your skylight or flat roof window. This PVC curb forms the essential, safe connection between your roof covering and the window, and ensures natural drainage so that rainwater never remains on your flat roof. While wooden structures can shrink, rot or crack over time, this high-quality synthetic material provides a stable, maintenance-free base that permanently eliminates heat loss and cold bridges. Whether you are a skilled DIYer or a professional installer, the well-designed system is created for fast, logical installation and can be seamlessly integrated with any type of roof membrane. The curb effortlessly adapts to your requirements and is suitable for both fixed glazing and opening systems for comfortable ventilation or smoke extraction. Tailor the design to your specific project: choose a sloped version to capture the maximum amount of daylight and distribute it evenly throughout the room, or opt for the straight version as the ultimate renovation solution. A durable, safe and smart choice for any construction or renovation project. | https://skylux.eu/en/products/pvc-opstand-1000x1300?variant=44600574738709 | https://skylux.eu/cdn/shop/products/Vast_20_00_fb3ec36b-8376-486c-beb8-2f36243b4276.png?v=1740488571&width=1600 | https://skylux.eu/cdn/shop/files/PVC-Opstand-100x130-cm-PVC-Opstand.png?v=1741090514&width=1600 | https://skylux.eu/cdn/shop/files/PVC-Opstand-1000-x-1300-PVC-Opstand.jpg?v=1740488571&width=1600 | https://skylux.eu/cdn/shop/products/Vast_16_20_6975b957-62d3-449e-9920-0febeb98fdf4.png?v=1740488571&width=1600 | https://skylux.eu/cdn/shop/products/Vast_16_00_6f306311-b409-483e-9369-e9002321ac40.png?v=1740488571&width=1600 | //skylux.eu/cdn/shop/files/TD_EN.zip?v=12277087538240636034 | <p> With the <strong>PVC Curb 100x130 cm</strong>, you choose flawless and completely watertight installation of your skylight or flat roof window. This PVC curb forms the essential, safe connection between your roof covering and the window, and ensures natural drainage so that rainwater never remains on your flat roof. While wooden structures can shrink, rot or crack over time, this high-quality synthetic material provides a stable, maintenance-free base that permanently eliminates heat loss and cold bridges. Whether you are a skilled DIYer or a professional installer, the well-designed system is created for fast, logical installation and can be seamlessly integrated with any type of roof membrane. </p> <p> The curb effortlessly adapts to your requirements and is suitable for both fixed glazing and opening systems for comfortable ventilation or smoke extraction. Tailor the design to your specific project: choose a sloped version to capture the maximum amount of daylight and distribute it evenly throughout the room, or opt for the straight version as the ultimate renovation solution. A durable, safe and smart choice for any construction or renovation project. </p> | pvc-opstand-1000x1300 | 8183549559061 | 44600574738709
Curbs | PVC Curb | Skylux | PVC Curb 100x130 cm | Fixed version / Splayed curb 30/20 - 30 cm high for skylight / flat roof window 1000 x 1300 - Please note! Roof opening = 1200 x 1500 / Not openable | 18567 | 5412970185673 | 802.25 | Yes | 5-10 | 27.71 | Fixed or openable? | Fixed version | Curb type | Splayed curb 30/20 - 30 cm high for skylight / flat roof window 1000 x 1300 - Please note! Roof opening = 1200 x 1500 | Opening system | Not openable | 1000 x 1300 mm | 1300 | 1000 |  |  | 1.99 | Rectangular |  | PVC Curb | C05P |  | With the PVC Curb 100x130 cm, you choose flawless and completely watertight installation of your skylight or flat roof window. This PVC curb forms the essential, safe connection between your roof covering and the window, and ensures natural drainage so that rainwater never remains on your flat roof. While wooden structures can shrink, rot or crack over time, this high-quality synthetic material provides a stable, maintenance-free base that permanently eliminates heat loss and cold bridges. Whether you are a skilled DIYer or a professional installer, the well-designed system is created for fast, logical installation and can be seamlessly integrated with any type of roof membrane. The curb effortlessly adapts to your requirements and is suitable for both fixed glazing and opening systems for comfortable ventilation or smoke extraction. Tailor the design to your specific project: choose a sloped version to capture the maximum amount of daylight and distribute it evenly throughout the room, or opt for the straight version as the ultimate renovation solution. A durable, safe and smart choice for any construction or renovation project. | https://skylux.eu/en/products/pvc-opstand-1000x1300?variant=44600574771477 | https://skylux.eu/cdn/shop/products/Vast_30_20_5af81f00-8c45-468f-9478-6d0adc42c3e9.png?v=1740488571&width=1600 | https://skylux.eu/cdn/shop/files/PVC-Opstand-100x130-cm-PVC-Opstand.png?v=1741090514&width=1600 | https://skylux.eu/cdn/shop/files/PVC-Opstand-1000-x-1300-PVC-Opstand.jpg?v=1740488571&width=1600 | https://skylux.eu/cdn/shop/products/Vast_16_20_6975b957-62d3-449e-9920-0febeb98fdf4.png?v=1740488571&width=1600 | https://skylux.eu/cdn/shop/products/Vast_16_00_6f306311-b409-483e-9369-e9002321ac40.png?v=1740488571&width=1600 | //skylux.eu/cdn/shop/files/TD_EN.zip?v=12277087538240636034 | <p> With the <strong>PVC Curb 100x130 cm</strong>, you choose flawless and completely watertight installation of your skylight or flat roof window. This PVC curb forms the essential, safe connection between your roof covering and the window, and ensures natural drainage so that rainwater never remains on your flat roof. While wooden structures can shrink, rot or crack over time, this high-quality synthetic material provides a stable, maintenance-free base that permanently eliminates heat loss and cold bridges. Whether you are a skilled DIYer or a professional installer, the well-designed system is created for fast, logical installation and can be seamlessly integrated with any type of roof membrane. </p> <p> The curb effortlessly adapts to your requirements and is suitable for both fixed glazing and opening systems for comfortable ventilation or smoke extraction. Tailor the design to your specific project: choose a sloped version to capture the maximum amount of daylight and distribute it evenly throughout the room, or opt for the straight version as the ultimate renovation solution. A durable, safe and smart choice for any construction or renovation project. </p> | pvc-opstand-1000x1300 | 8183549559061 | 44600574771477
Curbs | PVC Curb | Skylux | PVC Curb 100x130 cm | Fixed version / Splayed curb 35/30 - 35 cm high for skylight / flat roof window 1000 x 1300 - Please note! Roof opening = 1300 x 1600 / Not openable | 29634 | 5412970296348 | 1072.1 | Yes | 5-10 | 23.2 | Fixed or openable? | Fixed version | Curb type | Splayed curb 35/30 - 35 cm high for skylight / flat roof window 1000 x 1300 - Please note! Roof opening = 1300 x 1600 | Opening system | Not openable | 1000 x 1300 mm | 1300 | 1000 |  |  | 1.99 | Rectangular |  | PVC Curb | C05P |  | With the PVC Curb 100x130 cm, you choose flawless and completely watertight installation of your skylight or flat roof window. This PVC curb forms the essential, safe connection between your roof covering and the window, and ensures natural drainage so that rainwater never remains on your flat roof. While wooden structures can shrink, rot or crack over time, this high-quality synthetic material provides a stable, maintenance-free base that permanently eliminates heat loss and cold bridges. Whether you are a skilled DIYer or a professional installer, the well-designed system is created for fast, logical installation and can be seamlessly integrated with any type of roof membrane. The curb effortlessly adapts to your requirements and is suitable for both fixed glazing and opening systems for comfortable ventilation or smoke extraction. Tailor the design to your specific project: choose a sloped version to capture the maximum amount of daylight and distribute it evenly throughout the room, or opt for the straight version as the ultimate renovation solution. A durable, safe and smart choice for any construction or renovation project. | https://skylux.eu/en/products/pvc-opstand-1000x1300?variant=44600574804245 | https://skylux.eu/cdn/shop/products/Vast_35_30_5543c30d-1f85-42d8-9cfe-38db00cf9d27.png?v=1740488571&width=1600 | https://skylux.eu/cdn/shop/files/PVC-Opstand-100x130-cm-PVC-Opstand.png?v=1741090514&width=1600 | https://skylux.eu/cdn/shop/files/PVC-Opstand-1000-x-1300-PVC-Opstand.jpg?v=1740488571&width=1600 | https://skylux.eu/cdn/shop/products/Vast_16_20_6975b957-62d3-449e-9920-0febeb98fdf4.png?v=1740488571&width=1600 | https://skylux.eu/cdn/shop/products/Vast_16_00_6f306311-b409-483e-9369-e9002321ac40.png?v=1740488571&width=1600 | //skylux.eu/cdn/shop/files/TD_EN.zip?v=12277087538240636034 | <p> With the <strong>PVC Curb 100x130 cm</strong>, you choose flawless and completely watertight installation of your skylight or flat roof window. This PVC curb forms the essential, safe connection between your roof covering and the window, and ensures natural drainage so that rainwater never remains on your flat roof. While wooden structures can shrink, rot or crack over time, this high-quality synthetic material provides a stable, maintenance-free base that permanently eliminates heat loss and cold bridges. Whether you are a skilled DIYer or a professional installer, the well-designed system is created for fast, logical installation and can be seamlessly integrated with any type of roof membrane. </p> <p> The curb effortlessly adapts to your requirements and is suitable for both fixed glazing and opening systems for comfortable ventilation or smoke extraction. Tailor the design to your specific project: choose a sloped version to capture the maximum amount of daylight and distribute it evenly throughout the room, or opt for the straight version as the ultimate renovation solution. A durable, safe and smart choice for any construction or renovation project. </p> | pvc-opstand-1000x1300 | 8183549559061 | 44600574804245
Curbs | PVC Curb | Skylux | PVC Curb 100x130 cm | Openable version / Straight curb 20/00 - 20 cm high for skylight / flat roof window 1000 x 1300 / Daylight size = roof opening / Single electric spindle 230 V | 64875 | 5412970648758 | 1674.65 | Yes | 5-10 | 25.45 | Fixed or openable? | Openable version | Curb type | Straight curb 20/00 - 20 cm high for skylight / flat roof window 1000 x 1300 / Daylight size = roof opening | Opening system | Single electric spindle 230 V | 1000 x 1300 mm | 1300 | 1000 |  |  | 1.99 | Rectangular |  | PVC Curb | C05P |  | With the PVC Curb 100x130 cm, you choose flawless and completely watertight installation of your skylight or flat roof window. This PVC curb forms the essential, safe connection between your roof covering and the window, and ensures natural drainage so that rainwater never remains on your flat roof. While wooden structures can shrink, rot or crack over time, this high-quality synthetic material provides a stable, maintenance-free base that permanently eliminates heat loss and cold bridges. Whether you are a skilled DIYer or a professional installer, the well-designed system is created for fast, logical installation and can be seamlessly integrated with any type of roof membrane. The curb effortlessly adapts to your requirements and is suitable for both fixed glazing and opening systems for comfortable ventilation or smoke extraction. Tailor the design to your specific project: choose a sloped version to capture the maximum amount of daylight and distribute it evenly throughout the room, or opt for the straight version as the ultimate renovation solution. A durable, safe and smart choice for any construction or renovation project. | https://skylux.eu/en/products/pvc-opstand-1000x1300?variant=44600574837013 | https://skylux.eu/cdn/shop/products/Opengaand_Recht_110dcfd9-d150-4b80-8b71-1576eddb7b3b.png?v=1740488571&width=1600 | https://skylux.eu/cdn/shop/files/PVC-Opstand-100x130-cm-PVC-Opstand.png?v=1741090514&width=1600 | https://skylux.eu/cdn/shop/files/PVC-Opstand-1000-x-1300-PVC-Opstand.jpg?v=1740488571&width=1600 | https://skylux.eu/cdn/shop/products/Vast_16_20_6975b957-62d3-449e-9920-0febeb98fdf4.png?v=1740488571&width=1600 | https://skylux.eu/cdn/shop/products/Vast_16_00_6f306311-b409-483e-9369-e9002321ac40.png?v=1740488571&width=1600 | //skylux.eu/cdn/shop/files/TD_EN.zip?v=12277087538240636034 | <p> With the <strong>PVC Curb 100x130 cm</strong>, you choose flawless and completely watertight installation of your skylight or flat roof window. This PVC curb forms the essential, safe connection between your roof covering and the window, and ensures natural drainage so that rainwater never remains on your flat roof. While wooden structures can shrink, rot or crack over time, this high-quality synthetic material provides a stable, maintenance-free base that permanently eliminates heat loss and cold bridges. Whether you are a skilled DIYer or a professional installer, the well-designed system is created for fast, logical installation and can be seamlessly integrated with any type of roof membrane. </p> <p> The curb effortlessly adapts to your requirements and is suitable for both fixed glazing and opening systems for comfortable ventilation or smoke extraction. Tailor the design to your specific project: choose a sloped version to capture the maximum amount of daylight and distribute it evenly throughout the room, or opt for the straight version as the ultimate renovation solution. A durable, safe and smart choice for any construction or renovation project. </p> | pvc-opstand-1000x1300 | 8183549559061 | 44600574837013
Curbs | PVC Curb | Skylux | PVC Curb 100x130 cm | Openable version / Straight curb 20/00 - 20 cm high for skylight / flat roof window 1000 x 1300 / Daylight size = roof opening / Single electric chain actuator | 64793 | 5412970647935 | 1674.65 | Yes | 5-10 | 25.11 | Fixed or openable? | Openable version | Curb type | Straight curb 20/00 - 20 cm high for skylight / flat roof window 1000 x 1300 / Daylight size = roof opening | Opening system | Single electric chain actuator | 1000 x 1300 mm | 1300 | 1000 |  |  | 1.99 | Rectangular |  | PVC Curb | C05P |  | With the PVC Curb 100x130 cm, you choose flawless and completely watertight installation of your skylight or flat roof window. This PVC curb forms the essential, safe connection between your roof covering and the window, and ensures natural drainage so that rainwater never remains on your flat roof. While wooden structures can shrink, rot or crack over time, this high-quality synthetic material provides a stable, maintenance-free base that permanently eliminates heat loss and cold bridges. Whether you are a skilled DIYer or a professional installer, the well-designed system is created for fast, logical installation and can be seamlessly integrated with any type of roof membrane. The curb effortlessly adapts to your requirements and is suitable for both fixed glazing and opening systems for comfortable ventilation or smoke extraction. Tailor the design to your specific project: choose a sloped version to capture the maximum amount of daylight and distribute it evenly throughout the room, or opt for the straight version as the ultimate renovation solution. A durable, safe and smart choice for any construction or renovation project. | https://skylux.eu/en/products/pvc-opstand-1000x1300?variant=44600574869781 | https://skylux.eu/cdn/shop/products/Opengaand_Recht_110dcfd9-d150-4b80-8b71-1576eddb7b3b.png?v=1740488571&width=1600 | https://skylux.eu/cdn/shop/files/PVC-Opstand-100x130-cm-PVC-Opstand.png?v=1741090514&width=1600 | https://skylux.eu/cdn/shop/files/PVC-Opstand-1000-x-1300-PVC-Opstand.jpg?v=1740488571&width=1600 | https://skylux.eu/cdn/shop/products/Vast_16_20_6975b957-62d3-449e-9920-0febeb98fdf4.png?v=1740488571&width=1600 | https://skylux.eu/cdn/shop/products/Vast_16_00_6f306311-b409-483e-9369-e9002321ac40.png?v=1740488571&width=1600 | //skylux.eu/cdn/shop/files/TD_EN.zip?v=12277087538240636034 | <p> With the <strong>PVC Curb 100x130 cm</strong>, you choose flawless and completely watertight installation of your skylight or flat roof window. This PVC curb forms the essential, safe connection between your roof covering and the window, and ensures natural drainage so that rainwater never remains on your flat roof. While wooden structures can shrink, rot or crack over time, this high-quality synthetic material provides a stable, maintenance-free base that permanently eliminates heat loss and cold bridges. Whether you are a skilled DIYer or a professional installer, the well-designed system is created for fast, logical installation and can be seamlessly integrated with any type of roof membrane. </p> <p> The curb effortlessly adapts to your requirements and is suitable for both fixed glazing and opening systems for comfortable ventilation or smoke extraction. Tailor the design to your specific project: choose a sloped version to capture the maximum amount of daylight and distribute it evenly throughout the room, or opt for the straight version as the ultimate renovation solution. A durable, safe and smart choice for any construction or renovation project. </p> | pvc-opstand-1000x1300 | 8183549559061 | 44600574869781
Curbs | PVC Curb | Skylux | PVC Curb 100x130 cm | Openable version / Straight curb 20/00 - 20 cm high for skylight / flat roof window 1000 x 1300 / Daylight size = roof opening / Manual chain spindle | 45464 | 5412970454649 | 1281.4 | Yes | 5-10 | 23.93 | Fixed or openable? | Openable version | Curb type | Straight curb 20/00 - 20 cm high for skylight / flat roof window 1000 x 1300 / Daylight size = roof opening | Opening system | Manual chain spindle | 1000 x 1300 mm | 1300 | 1000 |  |  | 1.99 | Rectangular |  | PVC Curb | C05P |  | With the PVC Curb 100x130 cm, you choose flawless and completely watertight installation of your skylight or flat roof window. This PVC curb forms the essential, safe connection between your roof covering and the window, and ensures natural drainage so that rainwater never remains on your flat roof. While wooden structures can shrink, rot or crack over time, this high-quality synthetic material provides a stable, maintenance-free base that permanently eliminates heat loss and cold bridges. Whether you are a skilled DIYer or a professional installer, the well-designed system is created for fast, logical installation and can be seamlessly integrated with any type of roof membrane. The curb effortlessly adapts to your requirements and is suitable for both fixed glazing and opening systems for comfortable ventilation or smoke extraction. Tailor the design to your specific project: choose a sloped version to capture the maximum amount of daylight and distribute it evenly throughout the room, or opt for the straight version as the ultimate renovation solution. A durable, safe and smart choice for any construction or renovation project. | https://skylux.eu/en/products/pvc-opstand-1000x1300?variant=44600574902549 | https://skylux.eu/cdn/shop/products/Opengaand_Recht_110dcfd9-d150-4b80-8b71-1576eddb7b3b.png?v=1740488571&width=1600 | https://skylux.eu/cdn/shop/files/PVC-Opstand-100x130-cm-PVC-Opstand.png?v=1741090514&width=1600 | https://skylux.eu/cdn/shop/files/PVC-Opstand-1000-x-1300-PVC-Opstand.jpg?v=1740488571&width=1600 | https://skylux.eu/cdn/shop/products/Vast_16_20_6975b957-62d3-449e-9920-0febeb98fdf4.png?v=1740488571&width=1600 | https://skylux.eu/cdn/shop/products/Vast_16_00_6f306311-b409-483e-9369-e9002321ac40.png?v=1740488571&width=1600 | //skylux.eu/cdn/shop/files/TD_EN.zip?v=12277087538240636034 | <p> With the <strong>PVC Curb 100x130 cm</strong>, you choose flawless and completely watertight installation of your skylight or flat roof window. This PVC curb forms the essential, safe connection between your roof covering and the window, and ensures natural drainage so that rainwater never remains on your flat roof. While wooden structures can shrink, rot or crack over time, this high-quality synthetic material provides a stable, maintenance-free base that permanently eliminates heat loss and cold bridges. Whether you are a skilled DIYer or a professional installer, the well-designed system is created for fast, logical installation and can be seamlessly integrated with any type of roof membrane. </p> <p> The curb effortlessly adapts to your requirements and is suitable for both fixed glazing and opening systems for comfortable ventilation or smoke extraction. Tailor the design to your specific project: choose a sloped version to capture the maximum amount of daylight and distribute it evenly throughout the room, or opt for the straight version as the ultimate renovation solution. A durable, safe and smart choice for any construction or renovation project. </p> | pvc-opstand-1000x1300 | 8183549559061 | 44600574902549
Curbs | PVC Curb | Skylux | PVC Curb 100x130 cm | Openable version / Straight curb 20/00 - 20 cm high for skylight / flat roof window 1000 x 1300 / Daylight size = roof opening / Single manual spindle with eye | 45494 | 5412970454946 | 1183.4 | Yes | 5-10 | 23.86 | Fixed or openable? | Openable version | Curb type | Straight curb 20/00 - 20 cm high for skylight / flat roof window 1000 x 1300 / Daylight size = roof opening | Opening system | Single manual spindle with eye | 1000 x 1300 mm | 1300 | 1000 |  |  | 1.99 | Rectangular |  | PVC Curb | C05P |  | With the PVC Curb 100x130 cm, you choose flawless and completely watertight installation of your skylight or flat roof window. This PVC curb forms the essential, safe connection between your roof covering and the window, and ensures natural drainage so that rainwater never remains on your flat roof. While wooden structures can shrink, rot or crack over time, this high-quality synthetic material provides a stable, maintenance-free base that permanently eliminates heat loss and cold bridges. Whether you are a skilled DIYer or a professional installer, the well-designed system is created for fast, logical installation and can be seamlessly integrated with any type of roof membrane. The curb effortlessly adapts to your requirements and is suitable for both fixed glazing and opening systems for comfortable ventilation or smoke extraction. Tailor the design to your specific project: choose a sloped version to capture the maximum amount of daylight and distribute it evenly throughout the room, or opt for the straight version as the ultimate renovation solution. A durable, safe and smart choice for any construction or renovation project. | https://skylux.eu/en/products/pvc-opstand-1000x1300?variant=44600574935317 | https://skylux.eu/cdn/shop/products/Opengaand_Recht_110dcfd9-d150-4b80-8b71-1576eddb7b3b.png?v=1740488571&width=1600 | https://skylux.eu/cdn/shop/files/PVC-Opstand-100x130-cm-PVC-Opstand.png?v=1741090514&width=1600 | https://skylux.eu/cdn/shop/files/PVC-Opstand-1000-x-1300-PVC-Opstand.jpg?v=1740488571&width=1600 | https://skylux.eu/cdn/shop/products/Vast_16_20_6975b957-62d3-449e-9920-0febeb98fdf4.png?v=1740488571&width=1600 | https://skylux.eu/cdn/shop/products/Vast_16_00_6f306311-b409-483e-9369-e9002321ac40.png?v=1740488571&width=1600 | //skylux.eu/cdn/shop/files/TD_EN.zip?v=12277087538240636034 | <p> With the <strong>PVC Curb 100x130 cm</strong>, you choose flawless and completely watertight installation of your skylight or flat roof window. This PVC curb forms the essential, safe connection between your roof covering and the window, and ensures natural drainage so that rainwater never remains on your flat roof. While wooden structures can shrink, rot or crack over time, this high-quality synthetic material provides a stable, maintenance-free base that permanently eliminates heat loss and cold bridges. Whether you are a skilled DIYer or a professional installer, the well-designed system is created for fast, logical installation and can be seamlessly integrated with any type of roof membrane. </p> <p> The curb effortlessly adapts to your requirements and is suitable for both fixed glazing and opening systems for comfortable ventilation or smoke extraction. Tailor the design to your specific project: choose a sloped version to capture the maximum amount of daylight and distribute it evenly throughout the room, or opt for the straight version as the ultimate renovation solution. A durable, safe and smart choice for any construction or renovation project. </p> | pvc-opstand-1000x1300 | 8183549559061 | 44600574935317
Curbs | PVC Curb | Skylux | PVC Curb 100x130 cm | Openable version / Splayed curb 16/20 - 16 cm high for skylight / flat roof window 1000 x 1300 - Please note! Roof opening = 1200 x 1500 / Single electric spindle 230 V | 64505 | 5412970645054 | 1548.8 | Yes | 5-10 | 28.17 | Fixed or openable? | Openable version | Curb type | Splayed curb 16/20 - 16 cm high for skylight / flat roof window 1000 x 1300 - Please note! Roof opening = 1200 x 1500 | Opening system | Single electric spindle 230 V | 1000 x 1300 mm | 1300 | 1000 |  |  | 1.99 | Rectangular |  | PVC Curb | C05P |  | With the PVC Curb 100x130 cm, you choose flawless and completely watertight installation of your skylight or flat roof window. This PVC curb forms the essential, safe connection between your roof covering and the window, and ensures natural drainage so that rainwater never remains on your flat roof. While wooden structures can shrink, rot or crack over time, this high-quality synthetic material provides a stable, maintenance-free base that permanently eliminates heat loss and cold bridges. Whether you are a skilled DIYer or a professional installer, the well-designed system is created for fast, logical installation and can be seamlessly integrated with any type of roof membrane. The curb effortlessly adapts to your requirements and is suitable for both fixed glazing and opening systems for comfortable ventilation or smoke extraction. Tailor the design to your specific project: choose a sloped version to capture the maximum amount of daylight and distribute it evenly throughout the room, or opt for the straight version as the ultimate renovation solution. A durable, safe and smart choice for any construction or renovation project. | https://skylux.eu/en/products/pvc-opstand-1000x1300?variant=44600574968085 | https://skylux.eu/cdn/shop/products/Opengaand_16_20_c5424f0a-bb60-4155-93fd-6e7f1378ff10.png?v=1740488571&width=1600 | https://skylux.eu/cdn/shop/files/PVC-Opstand-100x130-cm-PVC-Opstand.png?v=1741090514&width=1600 | https://skylux.eu/cdn/shop/files/PVC-Opstand-1000-x-1300-PVC-Opstand.jpg?v=1740488571&width=1600 | https://skylux.eu/cdn/shop/products/Vast_16_20_6975b957-62d3-449e-9920-0febeb98fdf4.png?v=1740488571&width=1600 | https://skylux.eu/cdn/shop/products/Vast_16_00_6f306311-b409-483e-9369-e9002321ac40.png?v=1740488571&width=1600 | //skylux.eu/cdn/shop/files/TD_EN.zip?v=12277087538240636034 | <p> With the <strong>PVC Curb 100x130 cm</strong>, you choose flawless and completely watertight installation of your skylight or flat roof window. This PVC curb forms the essential, safe connection between your roof covering and the window, and ensures natural drainage so that rainwater never remains on your flat roof. While wooden structures can shrink, rot or crack over time, this high-quality synthetic material provides a stable, maintenance-free base that permanently eliminates heat loss and cold bridges. Whether you are a skilled DIYer or a professional installer, the well-designed system is created for fast, logical installation and can be seamlessly integrated with any type of roof membrane. </p> <p> The curb effortlessly adapts to your requirements and is suitable for both fixed glazing and opening systems for comfortable ventilation or smoke extraction. Tailor the design to your specific project: choose a sloped version to capture the maximum amount of daylight and distribute it evenly throughout the room, or opt for the straight version as the ultimate renovation solution. A durable, safe and smart choice for any construction or renovation project. </p> | pvc-opstand-1000x1300 | 8183549559061 | 44600574968085
Curbs | PVC Curb | Skylux | PVC Curb 100x130 cm | Openable version / Splayed curb 16/20 - 16 cm high for skylight / flat roof window 1000 x 1300 - Please note! Roof opening = 1200 x 1500 / Single electric chain actuator | 64402 | 5412970644026 | 1548.8 | Yes | 5-10 | 27.83 | Fixed or openable? | Openable version | Curb type | Splayed curb 16/20 - 16 cm high for skylight / flat roof window 1000 x 1300 - Please note! Roof opening = 1200 x 1500 | Opening system | Single electric chain actuator | 1000 x 1300 mm | 1300 | 1000 |  |  | 1.99 | Rectangular |  | PVC Curb | C05P |  | With the PVC Curb 100x130 cm, you choose flawless and completely watertight installation of your skylight or flat roof window. This PVC curb forms the essential, safe connection between your roof covering and the window, and ensures natural drainage so that rainwater never remains on your flat roof. While wooden structures can shrink, rot or crack over time, this high-quality synthetic material provides a stable, maintenance-free base that permanently eliminates heat loss and cold bridges. Whether you are a skilled DIYer or a professional installer, the well-designed system is created for fast, logical installation and can be seamlessly integrated with any type of roof membrane. The curb effortlessly adapts to your requirements and is suitable for both fixed glazing and opening systems for comfortable ventilation or smoke extraction. Tailor the design to your specific project: choose a sloped version to capture the maximum amount of daylight and distribute it evenly throughout the room, or opt for the straight version as the ultimate renovation solution. A durable, safe and smart choice for any construction or renovation project. | https://skylux.eu/en/products/pvc-opstand-1000x1300?variant=44600575000853 | https://skylux.eu/cdn/shop/products/Opengaand_16_20_c5424f0a-bb60-4155-93fd-6e7f1378ff10.png?v=1740488571&width=1600 | https://skylux.eu/cdn/shop/files/PVC-Opstand-100x130-cm-PVC-Opstand.png?v=1741090514&width=1600 | https://skylux.eu/cdn/shop/files/PVC-Opstand-1000-x-1300-PVC-Opstand.jpg?v=1740488571&width=1600 | https://skylux.eu/cdn/shop/products/Vast_16_20_6975b957-62d3-449e-9920-0febeb98fdf4.png?v=1740488571&width=1600 | https://skylux.eu/cdn/shop/products/Vast_16_00_6f306311-b409-483e-9369-e9002321ac40.png?v=1740488571&width=1600 | //skylux.eu/cdn/shop/files/TD_EN.zip?v=12277087538240636034 | <p> With the <strong>PVC Curb 100x130 cm</strong>, you choose flawless and completely watertight installation of your skylight or flat roof window. This PVC curb forms the essential, safe connection between your roof covering and the window, and ensures natural drainage so that rainwater never remains on your flat roof. While wooden structures can shrink, rot or crack over time, this high-quality synthetic material provides a stable, maintenance-free base that permanently eliminates heat loss and cold bridges. Whether you are a skilled DIYer or a professional installer, the well-designed system is created for fast, logical installation and can be seamlessly integrated with any type of roof membrane. </p> <p> The curb effortlessly adapts to your requirements and is suitable for both fixed glazing and opening systems for comfortable ventilation or smoke extraction. Tailor the design to your specific project: choose a sloped version to capture the maximum amount of daylight and distribute it evenly throughout the room, or opt for the straight version as the ultimate renovation solution. A durable, safe and smart choice for any construction or renovation project. </p> | pvc-opstand-1000x1300 | 8183549559061 | 44600575000853
Curbs | PVC Curb | Skylux | PVC Curb 100x130 cm | Openable version / Splayed curb 16/20 - 16 cm high for skylight / flat roof window 1000 x 1300 - Please note! Roof opening = 1200 x 1500 / Manual chain spindle | 53204 | 5412970532040 | 1155.55 | Yes | 5-10 | 26.65 | Fixed or openable? | Openable version | Curb type | Splayed curb 16/20 - 16 cm high for skylight / flat roof window 1000 x 1300 - Please note! Roof opening = 1200 x 1500 | Opening system | Manual chain spindle | 1000 x 1300 mm | 1300 | 1000 |  |  | 1.99 | Rectangular |  | PVC Curb | C05P |  | With the PVC Curb 100x130 cm, you choose flawless and completely watertight installation of your skylight or flat roof window. This PVC curb forms the essential, safe connection between your roof covering and the window, and ensures natural drainage so that rainwater never remains on your flat roof. While wooden structures can shrink, rot or crack over time, this high-quality synthetic material provides a stable, maintenance-free base that permanently eliminates heat loss and cold bridges. Whether you are a skilled DIYer or a professional installer, the well-designed system is created for fast, logical installation and can be seamlessly integrated with any type of roof membrane. The curb effortlessly adapts to your requirements and is suitable for both fixed glazing and opening systems for comfortable ventilation or smoke extraction. Tailor the design to your specific project: choose a sloped version to capture the maximum amount of daylight and distribute it evenly throughout the room, or opt for the straight version as the ultimate renovation solution. A durable, safe and smart choice for any construction or renovation project. | https://skylux.eu/en/products/pvc-opstand-1000x1300?variant=44600575033621 | https://skylux.eu/cdn/shop/products/Opengaand_16_20_c5424f0a-bb60-4155-93fd-6e7f1378ff10.png?v=1740488571&width=1600 | https://skylux.eu/cdn/shop/files/PVC-Opstand-100x130-cm-PVC-Opstand.png?v=1741090514&width=1600 | https://skylux.eu/cdn/shop/files/PVC-Opstand-1000-x-1300-PVC-Opstand.jpg?v=1740488571&width=1600 | https://skylux.eu/cdn/shop/products/Vast_16_20_6975b957-62d3-449e-9920-0febeb98fdf4.png?v=1740488571&width=1600 | https://skylux.eu/cdn/shop/products/Vast_16_00_6f306311-b409-483e-9369-e9002321ac40.png?v=1740488571&width=1600 | //skylux.eu/cdn/shop/files/TD_EN.zip?v=12277087538240636034 | <p> With the <strong>PVC Curb 100x130 cm</strong>, you choose flawless and completely watertight installation of your skylight or flat roof window. This PVC curb forms the essential, safe connection between your roof covering and the window, and ensures natural drainage so that rainwater never remains on your flat roof. While wooden structures can shrink, rot or crack over time, this high-quality synthetic material provides a stable, maintenance-free base that permanently eliminates heat loss and cold bridges. Whether you are a skilled DIYer or a professional installer, the well-designed system is created for fast, logical installation and can be seamlessly integrated with any type of roof membrane. </p> <p> The curb effortlessly adapts to your requirements and is suitable for both fixed glazing and opening systems for comfortable ventilation or smoke extraction. Tailor the design to your specific project: choose a sloped version to capture the maximum amount of daylight and distribute it evenly throughout the room, or opt for the straight version as the ultimate renovation solution. A durable, safe and smart choice for any construction or renovation project. </p> | pvc-opstand-1000x1300 | 8183549559061 | 44600575033621
Curbs | PVC Curb | Skylux | PVC Curb 100x130 cm | Openable version / Splayed curb 16/20 - 16 cm high for skylight / flat roof window 1000 x 1300 - Please note! Roof opening = 1200 x 1500 / Single manual spindle with eye | 53418 | 5412970534181 | 1057.55 | Yes | 5-10 | 26.58 | Fixed or openable? | Openable version | Curb type | Splayed curb 16/20 - 16 cm high for skylight / flat roof window 1000 x 1300 - Please note! Roof opening = 1200 x 1500 | Opening system | Single manual spindle with eye | 1000 x 1300 mm | 1300 | 1000 |  |  | 1.99 | Rectangular |  | PVC Curb | C05P |  | With the PVC Curb 100x130 cm, you choose flawless and completely watertight installation of your skylight or flat roof window. This PVC curb forms the essential, safe connection between your roof covering and the window, and ensures natural drainage so that rainwater never remains on your flat roof. While wooden structures can shrink, rot or crack over time, this high-quality synthetic material provides a stable, maintenance-free base that permanently eliminates heat loss and cold bridges. Whether you are a skilled DIYer or a professional installer, the well-designed system is created for fast, logical installation and can be seamlessly integrated with any type of roof membrane. The curb effortlessly adapts to your requirements and is suitable for both fixed glazing and opening systems for comfortable ventilation or smoke extraction. Tailor the design to your specific project: choose a sloped version to capture the maximum amount of daylight and distribute it evenly throughout the room, or opt for the straight version as the ultimate renovation solution. A durable, safe and smart choice for any construction or renovation project. | https://skylux.eu/en/products/pvc-opstand-1000x1300?variant=44600575066389 | https://skylux.eu/cdn/shop/products/Opengaand_16_20_c5424f0a-bb60-4155-93fd-6e7f1378ff10.png?v=1740488571&width=1600 | https://skylux.eu/cdn/shop/files/PVC-Opstand-100x130-cm-PVC-Opstand.png?v=1741090514&width=1600 | https://skylux.eu/cdn/shop/files/PVC-Opstand-1000-x-1300-PVC-Opstand.jpg?v=1740488571&width=1600 | https://skylux.eu/cdn/shop/products/Vast_16_20_6975b957-62d3-449e-9920-0febeb98fdf4.png?v=1740488571&width=1600 | https://skylux.eu/cdn/shop/products/Vast_16_00_6f306311-b409-483e-9369-e9002321ac40.png?v=1740488571&width=1600 | //skylux.eu/cdn/shop/files/TD_EN.zip?v=12277087538240636034 | <p> With the <strong>PVC Curb 100x130 cm</strong>, you choose flawless and completely watertight installation of your skylight or flat roof window. This PVC curb forms the essential, safe connection between your roof covering and the window, and ensures natural drainage so that rainwater never remains on your flat roof. While wooden structures can shrink, rot or crack over time, this high-quality synthetic material provides a stable, maintenance-free base that permanently eliminates heat loss and cold bridges. Whether you are a skilled DIYer or a professional installer, the well-designed system is created for fast, logical installation and can be seamlessly integrated with any type of roof membrane. </p> <p> The curb effortlessly adapts to your requirements and is suitable for both fixed glazing and opening systems for comfortable ventilation or smoke extraction. Tailor the design to your specific project: choose a sloped version to capture the maximum amount of daylight and distribute it evenly throughout the room, or opt for the straight version as the ultimate renovation solution. A durable, safe and smart choice for any construction or renovation project. </p> | pvc-opstand-1000x1300 | 8183549559061 | 44600575066389
Curbs | PVC Curb | Skylux | PVC Curb 100x130 cm | Openable version / Splayed curb 16/20 - 16 cm high for skylight / flat roof window 1000 x 1300 - Please note! Roof opening = 1200 x 1500 / Single manual spindle with tube | 53367 | 5412970533672 | 1057.55 | Yes | 5-10 | 26.65 | Fixed or openable? | Openable version | Curb type | Splayed curb 16/20 - 16 cm high for skylight / flat roof window 1000 x 1300 - Please note! Roof opening = 1200 x 1500 | Opening system | Single manual spindle with tube | 1000 x 1300 mm | 1300 | 1000 |  |  | 1.99 | Rectangular |  | PVC Curb | C05P |  | With the PVC Curb 100x130 cm, you choose flawless and completely watertight installation of your skylight or flat roof window. This PVC curb forms the essential, safe connection between your roof covering and the window, and ensures natural drainage so that rainwater never remains on your flat roof. While wooden structures can shrink, rot or crack over time, this high-quality synthetic material provides a stable, maintenance-free base that permanently eliminates heat loss and cold bridges. Whether you are a skilled DIYer or a professional installer, the well-designed system is created for fast, logical installation and can be seamlessly integrated with any type of roof membrane. The curb effortlessly adapts to your requirements and is suitable for both fixed glazing and opening systems for comfortable ventilation or smoke extraction. Tailor the design to your specific project: choose a sloped version to capture the maximum amount of daylight and distribute it evenly throughout the room, or opt for the straight version as the ultimate renovation solution. A durable, safe and smart choice for any construction or renovation project. | https://skylux.eu/en/products/pvc-opstand-1000x1300?variant=44600575099157 | https://skylux.eu/cdn/shop/products/Opengaand_16_20_c5424f0a-bb60-4155-93fd-6e7f1378ff10.png?v=1740488571&width=1600 | https://skylux.eu/cdn/shop/files/PVC-Opstand-100x130-cm-PVC-Opstand.png?v=1741090514&width=1600 | https://skylux.eu/cdn/shop/files/PVC-Opstand-1000-x-1300-PVC-Opstand.jpg?v=1740488571&width=1600 | https://skylux.eu/cdn/shop/products/Vast_16_20_6975b957-62d3-449e-9920-0febeb98fdf4.png?v=1740488571&width=1600 | https://skylux.eu/cdn/shop/products/Vast_16_00_6f306311-b409-483e-9369-e9002321ac40.png?v=1740488571&width=1600 | //skylux.eu/cdn/shop/files/TD_EN.zip?v=12277087538240636034 | <p> With the <strong>PVC Curb 100x130 cm</strong>, you choose flawless and completely watertight installation of your skylight or flat roof window. This PVC curb forms the essential, safe connection between your roof covering and the window, and ensures natural drainage so that rainwater never remains on your flat roof. While wooden structures can shrink, rot or crack over time, this high-quality synthetic material provides a stable, maintenance-free base that permanently eliminates heat loss and cold bridges. Whether you are a skilled DIYer or a professional installer, the well-designed system is created for fast, logical installation and can be seamlessly integrated with any type of roof membrane. </p> <p> The curb effortlessly adapts to your requirements and is suitable for both fixed glazing and opening systems for comfortable ventilation or smoke extraction. Tailor the design to your specific project: choose a sloped version to capture the maximum amount of daylight and distribute it evenly throughout the room, or opt for the straight version as the ultimate renovation solution. A durable, safe and smart choice for any construction or renovation project. </p> | pvc-opstand-1000x1300 | 8183549559061 | 44600575099157
Curbs | PVC Curb | Skylux | PVC Curb 100x130 cm | Openable version / Straight Curb 16/00 - 16 cm high for skylight 1000 x 1300 / Daylight opening = Roof opening / Single electric spindle 230 V | 64085 | 5412970640851 | 1478.65 | Yes | 5-10 | 21.1 | Fixed or openable? | Openable version | Curb type | Straight Curb 16/00 - 16 cm high for skylight 1000 x 1300 / Daylight opening = Roof opening | Opening system | Single electric spindle 230 V | 1000 x 1300 mm | 1300 | 1000 |  |  | 1.99 | Rectangular |  | PVC Curb | C05P |  | With the PVC Curb 100x130 cm, you choose flawless and completely watertight installation of your skylight or flat roof window. This PVC curb forms the essential, safe connection between your roof covering and the window, and ensures natural drainage so that rainwater never remains on your flat roof. While wooden structures can shrink, rot or crack over time, this high-quality synthetic material provides a stable, maintenance-free base that permanently eliminates heat loss and cold bridges. Whether you are a skilled DIYer or a professional installer, the well-designed system is created for fast, logical installation and can be seamlessly integrated with any type of roof membrane. The curb effortlessly adapts to your requirements and is suitable for both fixed glazing and opening systems for comfortable ventilation or smoke extraction. Tailor the design to your specific project: choose a sloped version to capture the maximum amount of daylight and distribute it evenly throughout the room, or opt for the straight version as the ultimate renovation solution. A durable, safe and smart choice for any construction or renovation project. | https://skylux.eu/en/products/pvc-opstand-1000x1300?variant=44600575131925 | https://skylux.eu/cdn/shop/products/Opengaand_Recht_110dcfd9-d150-4b80-8b71-1576eddb7b3b.png?v=1740488571&width=1600 | https://skylux.eu/cdn/shop/files/PVC-Opstand-100x130-cm-PVC-Opstand.png?v=1741090514&width=1600 | https://skylux.eu/cdn/shop/files/PVC-Opstand-1000-x-1300-PVC-Opstand.jpg?v=1740488571&width=1600 | https://skylux.eu/cdn/shop/products/Vast_16_20_6975b957-62d3-449e-9920-0febeb98fdf4.png?v=1740488571&width=1600 | https://skylux.eu/cdn/shop/products/Vast_16_00_6f306311-b409-483e-9369-e9002321ac40.png?v=1740488571&width=1600 | //skylux.eu/cdn/shop/files/TD_EN.zip?v=12277087538240636034 | <p> With the <strong>PVC Curb 100x130 cm</strong>, you choose flawless and completely watertight installation of your skylight or flat roof window. This PVC curb forms the essential, safe connection between your roof covering and the window, and ensures natural drainage so that rainwater never remains on your flat roof. While wooden structures can shrink, rot or crack over time, this high-quality synthetic material provides a stable, maintenance-free base that permanently eliminates heat loss and cold bridges. Whether you are a skilled DIYer or a professional installer, the well-designed system is created for fast, logical installation and can be seamlessly integrated with any type of roof membrane. </p> <p> The curb effortlessly adapts to your requirements and is suitable for both fixed glazing and opening systems for comfortable ventilation or smoke extraction. Tailor the design to your specific project: choose a sloped version to capture the maximum amount of daylight and distribute it evenly throughout the room, or opt for the straight version as the ultimate renovation solution. A durable, safe and smart choice for any construction or renovation project. </p> | pvc-opstand-1000x1300 | 8183549559061 | 44600575131925
Curbs | PVC Curb | Skylux | PVC Curb 100x130 cm | Openable version / Straight Curb 16/00 - 16 cm high for skylight 1000 x 1300 / Daylight opening = Roof opening / Single electric chain actuator | 63980 | 5412970639800 | 1478.65 | Yes | 5-10 | 20.76 | Fixed or openable? | Openable version | Curb type | Straight Curb 16/00 - 16 cm high for skylight 1000 x 1300 / Daylight opening = Roof opening | Opening system | Single electric chain actuator | 1000 x 1300 mm | 1300 | 1000 |  |  | 1.99 | Rectangular |  | PVC Curb | C05P |  | With the PVC Curb 100x130 cm, you choose flawless and completely watertight installation of your skylight or flat roof window. This PVC curb forms the essential, safe connection between your roof covering and the window, and ensures natural drainage so that rainwater never remains on your flat roof. While wooden structures can shrink, rot or crack over time, this high-quality synthetic material provides a stable, maintenance-free base that permanently eliminates heat loss and cold bridges. Whether you are a skilled DIYer or a professional installer, the well-designed system is created for fast, logical installation and can be seamlessly integrated with any type of roof membrane. The curb effortlessly adapts to your requirements and is suitable for both fixed glazing and opening systems for comfortable ventilation or smoke extraction. Tailor the design to your specific project: choose a sloped version to capture the maximum amount of daylight and distribute it evenly throughout the room, or opt for the straight version as the ultimate renovation solution. A durable, safe and smart choice for any construction or renovation project. | https://skylux.eu/en/products/pvc-opstand-1000x1300?variant=44600575164693 | https://skylux.eu/cdn/shop/products/Opengaand_Recht_110dcfd9-d150-4b80-8b71-1576eddb7b3b.png?v=1740488571&width=1600 | https://skylux.eu/cdn/shop/files/PVC-Opstand-100x130-cm-PVC-Opstand.png?v=1741090514&width=1600 | https://skylux.eu/cdn/shop/files/PVC-Opstand-1000-x-1300-PVC-Opstand.jpg?v=1740488571&width=1600 | https://skylux.eu/cdn/shop/products/Vast_16_20_6975b957-62d3-449e-9920-0febeb98fdf4.png?v=1740488571&width=1600 | https://skylux.eu/cdn/shop/products/Vast_16_00_6f306311-b409-483e-9369-e9002321ac40.png?v=1740488571&width=1600 | //skylux.eu/cdn/shop/files/TD_EN.zip?v=12277087538240636034 | <p> With the <strong>PVC Curb 100x130 cm</strong>, you choose flawless and completely watertight installation of your skylight or flat roof window. This PVC curb forms the essential, safe connection between your roof covering and the window, and ensures natural drainage so that rainwater never remains on your flat roof. While wooden structures can shrink, rot or crack over time, this high-quality synthetic material provides a stable, maintenance-free base that permanently eliminates heat loss and cold bridges. Whether you are a skilled DIYer or a professional installer, the well-designed system is created for fast, logical installation and can be seamlessly integrated with any type of roof membrane. </p> <p> The curb effortlessly adapts to your requirements and is suitable for both fixed glazing and opening systems for comfortable ventilation or smoke extraction. Tailor the design to your specific project: choose a sloped version to capture the maximum amount of daylight and distribute it evenly throughout the room, or opt for the straight version as the ultimate renovation solution. A durable, safe and smart choice for any construction or renovation project. </p> | pvc-opstand-1000x1300 | 8183549559061 | 44600575164693
Curbs | PVC Curb | Skylux | PVC Curb 100x130 cm | Openable version / Straight Curb 16/00 - 16 cm high for skylight 1000 x 1300 / Daylight opening = Roof opening / Manual chain spindle | 53046 | 5412970530466 | 1085.4 | Yes | 5-10 | 19.58 | Fixed or openable? | Openable version | Curb type | Straight Curb 16/00 - 16 cm high for skylight 1000 x 1300 / Daylight opening = Roof opening | Opening system | Manual chain spindle | 1000 x 1300 mm | 1300 | 1000 |  |  | 1.99 | Rectangular |  | PVC Curb | C05P |  | With the PVC Curb 100x130 cm, you choose flawless and completely watertight installation of your skylight or flat roof window. This PVC curb forms the essential, safe connection between your roof covering and the window, and ensures natural drainage so that rainwater never remains on your flat roof. While wooden structures can shrink, rot or crack over time, this high-quality synthetic material provides a stable, maintenance-free base that permanently eliminates heat loss and cold bridges. Whether you are a skilled DIYer or a professional installer, the well-designed system is created for fast, logical installation and can be seamlessly integrated with any type of roof membrane. The curb effortlessly adapts to your requirements and is suitable for both fixed glazing and opening systems for comfortable ventilation or smoke extraction. Tailor the design to your specific project: choose a sloped version to capture the maximum amount of daylight and distribute it evenly throughout the room, or opt for the straight version as the ultimate renovation solution. A durable, safe and smart choice for any construction or renovation project. | https://skylux.eu/en/products/pvc-opstand-1000x1300?variant=44600575197461 | https://skylux.eu/cdn/shop/products/Opengaand_Recht_110dcfd9-d150-4b80-8b71-1576eddb7b3b.png?v=1740488571&width=1600 | https://skylux.eu/cdn/shop/files/PVC-Opstand-100x130-cm-PVC-Opstand.png?v=1741090514&width=1600 | https://skylux.eu/cdn/shop/files/PVC-Opstand-1000-x-1300-PVC-Opstand.jpg?v=1740488571&width=1600 | https://skylux.eu/cdn/shop/products/Vast_16_20_6975b957-62d3-449e-9920-0febeb98fdf4.png?v=1740488571&width=1600 | https://skylux.eu/cdn/shop/products/Vast_16_00_6f306311-b409-483e-9369-e9002321ac40.png?v=1740488571&width=1600 | //skylux.eu/cdn/shop/files/TD_EN.zip?v=12277087538240636034 | <p> With the <strong>PVC Curb 100x130 cm</strong>, you choose flawless and completely watertight installation of your skylight or flat roof window. This PVC curb forms the essential, safe connection between your roof covering and the window, and ensures natural drainage so that rainwater never remains on your flat roof. While wooden structures can shrink, rot or crack over time, this high-quality synthetic material provides a stable, maintenance-free base that permanently eliminates heat loss and cold bridges. Whether you are a skilled DIYer or a professional installer, the well-designed system is created for fast, logical installation and can be seamlessly integrated with any type of roof membrane. </p> <p> The curb effortlessly adapts to your requirements and is suitable for both fixed glazing and opening systems for comfortable ventilation or smoke extraction. Tailor the design to your specific project: choose a sloped version to capture the maximum amount of daylight and distribute it evenly throughout the room, or opt for the straight version as the ultimate renovation solution. A durable, safe and smart choice for any construction or renovation project. </p> | pvc-opstand-1000x1300 | 8183549559061 | 44600575197461
Curbs | PVC Curb | Skylux | PVC Curb 100x130 cm | Openable version / Straight Curb 16/00 - 16 cm high for skylight 1000 x 1300 / Daylight opening = Roof opening / Single manual spindle with eye | 53153 | 5412970531531 | 987.4 | Yes | 5-10 | 19.51 | Fixed or openable? | Openable version | Curb type | Straight Curb 16/00 - 16 cm high for skylight 1000 x 1300 / Daylight opening = Roof opening | Opening system | Single manual spindle with eye | 1000 x 1300 mm | 1300 | 1000 |  |  | 1.99 | Rectangular |  | PVC Curb | C05P |  | With the PVC Curb 100x130 cm, you choose flawless and completely watertight installation of your skylight or flat roof window. This PVC curb forms the essential, safe connection between your roof covering and the window, and ensures natural drainage so that rainwater never remains on your flat roof. While wooden structures can shrink, rot or crack over time, this high-quality synthetic material provides a stable, maintenance-free base that permanently eliminates heat loss and cold bridges. Whether you are a skilled DIYer or a professional installer, the well-designed system is created for fast, logical installation and can be seamlessly integrated with any type of roof membrane. The curb effortlessly adapts to your requirements and is suitable for both fixed glazing and opening systems for comfortable ventilation or smoke extraction. Tailor the design to your specific project: choose a sloped version to capture the maximum amount of daylight and distribute it evenly throughout the room, or opt for the straight version as the ultimate renovation solution. A durable, safe and smart choice for any construction or renovation project. | https://skylux.eu/en/products/pvc-opstand-1000x1300?variant=44600575230229 | https://skylux.eu/cdn/shop/products/Opengaand_Recht_110dcfd9-d150-4b80-8b71-1576eddb7b3b.png?v=1740488571&width=1600 | https://skylux.eu/cdn/shop/files/PVC-Opstand-100x130-cm-PVC-Opstand.png?v=1741090514&width=1600 | https://skylux.eu/cdn/shop/files/PVC-Opstand-1000-x-1300-PVC-Opstand.jpg?v=1740488571&width=1600 | https://skylux.eu/cdn/shop/products/Vast_16_20_6975b957-62d3-449e-9920-0febeb98fdf4.png?v=1740488571&width=1600 | https://skylux.eu/cdn/shop/products/Vast_16_00_6f306311-b409-483e-9369-e9002321ac40.png?v=1740488571&width=1600 | //skylux.eu/cdn/shop/files/TD_EN.zip?v=12277087538240636034 | <p> With the <strong>PVC Curb 100x130 cm</strong>, you choose flawless and completely watertight installation of your skylight or flat roof window. This PVC curb forms the essential, safe connection between your roof covering and the window, and ensures natural drainage so that rainwater never remains on your flat roof. While wooden structures can shrink, rot or crack over time, this high-quality synthetic material provides a stable, maintenance-free base that permanently eliminates heat loss and cold bridges. Whether you are a skilled DIYer or a professional installer, the well-designed system is created for fast, logical installation and can be seamlessly integrated with any type of roof membrane. </p> <p> The curb effortlessly adapts to your requirements and is suitable for both fixed glazing and opening systems for comfortable ventilation or smoke extraction. Tailor the design to your specific project: choose a sloped version to capture the maximum amount of daylight and distribute it evenly throughout the room, or opt for the straight version as the ultimate renovation solution. A durable, safe and smart choice for any construction or renovation project. </p> | pvc-opstand-1000x1300 | 8183549559061 | 44600575230229
Curbs | PVC Curb | Skylux | PVC Curb 100x130 cm | Openable version / Splayed curb 30/20 - 30 cm high for skylight / flat roof window 1000 x 1300 - Please note! Roof opening = 1200 x 1500 / Single electric spindle 230 V | 65243 | 5412970652434 | 1795.65 | Yes | 5-10 | 36.6 | Fixed or openable? | Openable version | Curb type | Splayed curb 30/20 - 30 cm high for skylight / flat roof window 1000 x 1300 - Please note! Roof opening = 1200 x 1500 | Opening system | Single electric spindle 230 V | 1000 x 1300 mm | 1300 | 1000 |  |  | 1.99 | Rectangular |  | PVC Curb | C05P |  | With the PVC Curb 100x130 cm, you choose flawless and completely watertight installation of your skylight or flat roof window. This PVC curb forms the essential, safe connection between your roof covering and the window, and ensures natural drainage so that rainwater never remains on your flat roof. While wooden structures can shrink, rot or crack over time, this high-quality synthetic material provides a stable, maintenance-free base that permanently eliminates heat loss and cold bridges. Whether you are a skilled DIYer or a professional installer, the well-designed system is created for fast, logical installation and can be seamlessly integrated with any type of roof membrane. The curb effortlessly adapts to your requirements and is suitable for both fixed glazing and opening systems for comfortable ventilation or smoke extraction. Tailor the design to your specific project: choose a sloped version to capture the maximum amount of daylight and distribute it evenly throughout the room, or opt for the straight version as the ultimate renovation solution. A durable, safe and smart choice for any construction or renovation project. | https://skylux.eu/en/products/pvc-opstand-1000x1300?variant=44600575262997 | https://skylux.eu/cdn/shop/products/Opengaand_30_20_2221e1a5-00ac-4237-a12e-ada991be9120.png?v=1740488571&width=1600 | https://skylux.eu/cdn/shop/files/PVC-Opstand-100x130-cm-PVC-Opstand.png?v=1741090514&width=1600 | https://skylux.eu/cdn/shop/files/PVC-Opstand-1000-x-1300-PVC-Opstand.jpg?v=1740488571&width=1600 | https://skylux.eu/cdn/shop/products/Vast_16_20_6975b957-62d3-449e-9920-0febeb98fdf4.png?v=1740488571&width=1600 | https://skylux.eu/cdn/shop/products/Vast_16_00_6f306311-b409-483e-9369-e9002321ac40.png?v=1740488571&width=1600 | //skylux.eu/cdn/shop/files/TD_EN.zip?v=12277087538240636034 | <p> With the <strong>PVC Curb 100x130 cm</strong>, you choose flawless and completely watertight installation of your skylight or flat roof window. This PVC curb forms the essential, safe connection between your roof covering and the window, and ensures natural drainage so that rainwater never remains on your flat roof. While wooden structures can shrink, rot or crack over time, this high-quality synthetic material provides a stable, maintenance-free base that permanently eliminates heat loss and cold bridges. Whether you are a skilled DIYer or a professional installer, the well-designed system is created for fast, logical installation and can be seamlessly integrated with any type of roof membrane. </p> <p> The curb effortlessly adapts to your requirements and is suitable for both fixed glazing and opening systems for comfortable ventilation or smoke extraction. Tailor the design to your specific project: choose a sloped version to capture the maximum amount of daylight and distribute it evenly throughout the room, or opt for the straight version as the ultimate renovation solution. A durable, safe and smart choice for any construction or renovation project. </p> | pvc-opstand-1000x1300 | 8183549559061 | 44600575262997
Curbs | PVC Curb | Skylux | PVC Curb 100x130 cm | Openable version / Splayed curb 30/20 - 30 cm high for skylight / flat roof window 1000 x 1300 - Please note! Roof opening = 1200 x 1500 / Single electric chain actuator | 65140 | 5412970651406 | 1795.65 | Yes | 5-10 | 36.26 | Fixed or openable? | Openable version | Curb type | Splayed curb 30/20 - 30 cm high for skylight / flat roof window 1000 x 1300 - Please note! Roof opening = 1200 x 1500 | Opening system | Single electric chain actuator | 1000 x 1300 mm | 1300 | 1000 |  |  | 1.99 | Rectangular |  | PVC Curb | C05P |  | With the PVC Curb 100x130 cm, you choose flawless and completely watertight installation of your skylight or flat roof window. This PVC curb forms the essential, safe connection between your roof covering and the window, and ensures natural drainage so that rainwater never remains on your flat roof. While wooden structures can shrink, rot or crack over time, this high-quality synthetic material provides a stable, maintenance-free base that permanently eliminates heat loss and cold bridges. Whether you are a skilled DIYer or a professional installer, the well-designed system is created for fast, logical installation and can be seamlessly integrated with any type of roof membrane. The curb effortlessly adapts to your requirements and is suitable for both fixed glazing and opening systems for comfortable ventilation or smoke extraction. Tailor the design to your specific project: choose a sloped version to capture the maximum amount of daylight and distribute it evenly throughout the room, or opt for the straight version as the ultimate renovation solution. A durable, safe and smart choice for any construction or renovation project. | https://skylux.eu/en/products/pvc-opstand-1000x1300?variant=44600575295765 | https://skylux.eu/cdn/shop/products/Opengaand_30_20_2221e1a5-00ac-4237-a12e-ada991be9120.png?v=1740488571&width=1600 | https://skylux.eu/cdn/shop/files/PVC-Opstand-100x130-cm-PVC-Opstand.png?v=1741090514&width=1600 | https://skylux.eu/cdn/shop/files/PVC-Opstand-1000-x-1300-PVC-Opstand.jpg?v=1740488571&width=1600 | https://skylux.eu/cdn/shop/products/Vast_16_20_6975b957-62d3-449e-9920-0febeb98fdf4.png?v=1740488571&width=1600 | https://skylux.eu/cdn/shop/products/Vast_16_00_6f306311-b409-483e-9369-e9002321ac40.png?v=1740488571&width=1600 | //skylux.eu/cdn/shop/files/TD_EN.zip?v=12277087538240636034 | <p> With the <strong>PVC Curb 100x130 cm</strong>, you choose flawless and completely watertight installation of your skylight or flat roof window. This PVC curb forms the essential, safe connection between your roof covering and the window, and ensures natural drainage so that rainwater never remains on your flat roof. While wooden structures can shrink, rot or crack over time, this high-quality synthetic material provides a stable, maintenance-free base that permanently eliminates heat loss and cold bridges. Whether you are a skilled DIYer or a professional installer, the well-designed system is created for fast, logical installation and can be seamlessly integrated with any type of roof membrane. </p> <p> The curb effortlessly adapts to your requirements and is suitable for both fixed glazing and opening systems for comfortable ventilation or smoke extraction. Tailor the design to your specific project: choose a sloped version to capture the maximum amount of daylight and distribute it evenly throughout the room, or opt for the straight version as the ultimate renovation solution. A durable, safe and smart choice for any construction or renovation project. </p> | pvc-opstand-1000x1300 | 8183549559061 | 44600575295765
Curbs | PVC Curb | Skylux | PVC Curb 100x130 cm | Openable version / Splayed curb 30/20 - 30 cm high for skylight / flat roof window 1000 x 1300 - Please note! Roof opening = 1200 x 1500 / Manual chain spindle | 53730 | 5412970537304 | 1402.4 | Yes | 5-10 | 35.08 | Fixed or openable? | Openable version | Curb type | Splayed curb 30/20 - 30 cm high for skylight / flat roof window 1000 x 1300 - Please note! Roof opening = 1200 x 1500 | Opening system | Manual chain spindle | 1000 x 1300 mm | 1300 | 1000 |  |  | 1.99 | Rectangular |  | PVC Curb | C05P |  | With the PVC Curb 100x130 cm, you choose flawless and completely watertight installation of your skylight or flat roof window. This PVC curb forms the essential, safe connection between your roof covering and the window, and ensures natural drainage so that rainwater never remains on your flat roof. While wooden structures can shrink, rot or crack over time, this high-quality synthetic material provides a stable, maintenance-free base that permanently eliminates heat loss and cold bridges. Whether you are a skilled DIYer or a professional installer, the well-designed system is created for fast, logical installation and can be seamlessly integrated with any type of roof membrane. The curb effortlessly adapts to your requirements and is suitable for both fixed glazing and opening systems for comfortable ventilation or smoke extraction. Tailor the design to your specific project: choose a sloped version to capture the maximum amount of daylight and distribute it evenly throughout the room, or opt for the straight version as the ultimate renovation solution. A durable, safe and smart choice for any construction or renovation project. | https://skylux.eu/en/products/pvc-opstand-1000x1300?variant=44600575328533 | https://skylux.eu/cdn/shop/products/Opengaand_30_20_2221e1a5-00ac-4237-a12e-ada991be9120.png?v=1740488571&width=1600 | https://skylux.eu/cdn/shop/files/PVC-Opstand-100x130-cm-PVC-Opstand.png?v=1741090514&width=1600 | https://skylux.eu/cdn/shop/files/PVC-Opstand-1000-x-1300-PVC-Opstand.jpg?v=1740488571&width=1600 | https://skylux.eu/cdn/shop/products/Vast_16_20_6975b957-62d3-449e-9920-0febeb98fdf4.png?v=1740488571&width=1600 | https://skylux.eu/cdn/shop/products/Vast_16_00_6f306311-b409-483e-9369-e9002321ac40.png?v=1740488571&width=1600 | //skylux.eu/cdn/shop/files/TD_EN.zip?v=12277087538240636034 | <p> With the <strong>PVC Curb 100x130 cm</strong>, you choose flawless and completely watertight installation of your skylight or flat roof window. This PVC curb forms the essential, safe connection between your roof covering and the window, and ensures natural drainage so that rainwater never remains on your flat roof. While wooden structures can shrink, rot or crack over time, this high-quality synthetic material provides a stable, maintenance-free base that permanently eliminates heat loss and cold bridges. Whether you are a skilled DIYer or a professional installer, the well-designed system is created for fast, logical installation and can be seamlessly integrated with any type of roof membrane. </p> <p> The curb effortlessly adapts to your requirements and is suitable for both fixed glazing and opening systems for comfortable ventilation or smoke extraction. Tailor the design to your specific project: choose a sloped version to capture the maximum amount of daylight and distribute it evenly throughout the room, or opt for the straight version as the ultimate renovation solution. A durable, safe and smart choice for any construction or renovation project. </p> | pvc-opstand-1000x1300 | 8183549559061 | 44600575328533
Curbs | PVC Curb | Skylux | PVC Curb 100x130 cm | Openable version / Splayed curb 30/20 - 30 cm high for skylight / flat roof window 1000 x 1300 - Please note! Roof opening = 1200 x 1500 / Single manual spindle with eye | 53833 | 5412970538332 | 1304.4 | Yes | 5-10 | 35.01 | Fixed or openable? | Openable version | Curb type | Splayed curb 30/20 - 30 cm high for skylight / flat roof window 1000 x 1300 - Please note! Roof opening = 1200 x 1500 | Opening system | Single manual spindle with eye | 1000 x 1300 mm | 1300 | 1000 |  |  | 1.99 | Rectangular |  | PVC Curb | C05P |  | With the PVC Curb 100x130 cm, you choose flawless and completely watertight installation of your skylight or flat roof window. This PVC curb forms the essential, safe connection between your roof covering and the window, and ensures natural drainage so that rainwater never remains on your flat roof. While wooden structures can shrink, rot or crack over time, this high-quality synthetic material provides a stable, maintenance-free base that permanently eliminates heat loss and cold bridges. Whether you are a skilled DIYer or a professional installer, the well-designed system is created for fast, logical installation and can be seamlessly integrated with any type of roof membrane. The curb effortlessly adapts to your requirements and is suitable for both fixed glazing and opening systems for comfortable ventilation or smoke extraction. Tailor the design to your specific project: choose a sloped version to capture the maximum amount of daylight and distribute it evenly throughout the room, or opt for the straight version as the ultimate renovation solution. A durable, safe and smart choice for any construction or renovation project. | https://skylux.eu/en/products/pvc-opstand-1000x1300?variant=44600575361301 | https://skylux.eu/cdn/shop/products/Opengaand_30_20_2221e1a5-00ac-4237-a12e-ada991be9120.png?v=1740488571&width=1600 | https://skylux.eu/cdn/shop/files/PVC-Opstand-100x130-cm-PVC-Opstand.png?v=1741090514&width=1600 | https://skylux.eu/cdn/shop/files/PVC-Opstand-1000-x-1300-PVC-Opstand.jpg?v=1740488571&width=1600 | https://skylux.eu/cdn/shop/products/Vast_16_20_6975b957-62d3-449e-9920-0febeb98fdf4.png?v=1740488571&width=1600 | https://skylux.eu/cdn/shop/products/Vast_16_00_6f306311-b409-483e-9369-e9002321ac40.png?v=1740488571&width=1600 | //skylux.eu/cdn/shop/files/TD_EN.zip?v=12277087538240636034 | <p> With the <strong>PVC Curb 100x130 cm</strong>, you choose flawless and completely watertight installation of your skylight or flat roof window. This PVC curb forms the essential, safe connection between your roof covering and the window, and ensures natural drainage so that rainwater never remains on your flat roof. While wooden structures can shrink, rot or crack over time, this high-quality synthetic material provides a stable, maintenance-free base that permanently eliminates heat loss and cold bridges. Whether you are a skilled DIYer or a professional installer, the well-designed system is created for fast, logical installation and can be seamlessly integrated with any type of roof membrane. </p> <p> The curb effortlessly adapts to your requirements and is suitable for both fixed glazing and opening systems for comfortable ventilation or smoke extraction. Tailor the design to your specific project: choose a sloped version to capture the maximum amount of daylight and distribute it evenly throughout the room, or opt for the straight version as the ultimate renovation solution. A durable, safe and smart choice for any construction or renovation project. </p> | pvc-opstand-1000x1300 | 8183549559061 | 44600575361301
Curbs | PVC Curb | Skylux | PVC Curb 100x130 cm | Openable version / Splayed curb 35/30 - 35 cm high for skylight / flat roof window 1000 x 1300 - Please note! Roof opening = 1300 x 1600 / Single electric spindle 230 V | 65633 | 5412970656333 | 2065.5 | Yes | 5-10 | 32.09 | Fixed or openable? | Openable version | Curb type | Splayed curb 35/30 - 35 cm high for skylight / flat roof window 1000 x 1300 - Please note! Roof opening = 1300 x 1600 | Opening system | Single electric spindle 230 V | 1000 x 1300 mm | 1300 | 1000 |  |  | 1.99 | Rectangular |  | PVC Curb | C05P |  | With the PVC Curb 100x130 cm, you choose flawless and completely watertight installation of your skylight or flat roof window. This PVC curb forms the essential, safe connection between your roof covering and the window, and ensures natural drainage so that rainwater never remains on your flat roof. While wooden structures can shrink, rot or crack over time, this high-quality synthetic material provides a stable, maintenance-free base that permanently eliminates heat loss and cold bridges. Whether you are a skilled DIYer or a professional installer, the well-designed system is created for fast, logical installation and can be seamlessly integrated with any type of roof membrane. The curb effortlessly adapts to your requirements and is suitable for both fixed glazing and opening systems for comfortable ventilation or smoke extraction. Tailor the design to your specific project: choose a sloped version to capture the maximum amount of daylight and distribute it evenly throughout the room, or opt for the straight version as the ultimate renovation solution. A durable, safe and smart choice for any construction or renovation project. | https://skylux.eu/en/products/pvc-opstand-1000x1300?variant=44600575394069 | https://skylux.eu/cdn/shop/products/Opengaand_35_30_d0b0bd93-8ea4-4ad5-af64-7ab482e81258.png?v=1740488571&width=1600 | https://skylux.eu/cdn/shop/files/PVC-Opstand-100x130-cm-PVC-Opstand.png?v=1741090514&width=1600 | https://skylux.eu/cdn/shop/files/PVC-Opstand-1000-x-1300-PVC-Opstand.jpg?v=1740488571&width=1600 | https://skylux.eu/cdn/shop/products/Vast_16_20_6975b957-62d3-449e-9920-0febeb98fdf4.png?v=1740488571&width=1600 | https://skylux.eu/cdn/shop/products/Vast_16_00_6f306311-b409-483e-9369-e9002321ac40.png?v=1740488571&width=1600 | //skylux.eu/cdn/shop/files/TD_EN.zip?v=12277087538240636034 | <p> With the <strong>PVC Curb 100x130 cm</strong>, you choose flawless and completely watertight installation of your skylight or flat roof window. This PVC curb forms the essential, safe connection between your roof covering and the window, and ensures natural drainage so that rainwater never remains on your flat roof. While wooden structures can shrink, rot or crack over time, this high-quality synthetic material provides a stable, maintenance-free base that permanently eliminates heat loss and cold bridges. Whether you are a skilled DIYer or a professional installer, the well-designed system is created for fast, logical installation and can be seamlessly integrated with any type of roof membrane. </p> <p> The curb effortlessly adapts to your requirements and is suitable for both fixed glazing and opening systems for comfortable ventilation or smoke extraction. Tailor the design to your specific project: choose a sloped version to capture the maximum amount of daylight and distribute it evenly throughout the room, or opt for the straight version as the ultimate renovation solution. A durable, safe and smart choice for any construction or renovation project. </p> | pvc-opstand-1000x1300 | 8183549559061 | 44600575394069
Curbs | PVC Curb | Skylux | PVC Curb 100x130 cm | Openable version / Splayed curb 35/30 - 35 cm high for skylight / flat roof window 1000 x 1300 - Please note! Roof opening = 1300 x 1600 / Single electric chain actuator | 65541 | 5412970655411 | 2065.5 | Yes | 5-10 | 31.75 | Fixed or openable? | Openable version | Curb type | Splayed curb 35/30 - 35 cm high for skylight / flat roof window 1000 x 1300 - Please note! Roof opening = 1300 x 1600 | Opening system | Single electric chain actuator | 1000 x 1300 mm | 1300 | 1000 |  |  | 1.99 | Rectangular |  | PVC Curb | C05P |  | With the PVC Curb 100x130 cm, you choose flawless and completely watertight installation of your skylight or flat roof window. This PVC curb forms the essential, safe connection between your roof covering and the window, and ensures natural drainage so that rainwater never remains on your flat roof. While wooden structures can shrink, rot or crack over time, this high-quality synthetic material provides a stable, maintenance-free base that permanently eliminates heat loss and cold bridges. Whether you are a skilled DIYer or a professional installer, the well-designed system is created for fast, logical installation and can be seamlessly integrated with any type of roof membrane. The curb effortlessly adapts to your requirements and is suitable for both fixed glazing and opening systems for comfortable ventilation or smoke extraction. Tailor the design to your specific project: choose a sloped version to capture the maximum amount of daylight and distribute it evenly throughout the room, or opt for the straight version as the ultimate renovation solution. A durable, safe and smart choice for any construction or renovation project. | https://skylux.eu/en/products/pvc-opstand-1000x1300?variant=44600575426837 | https://skylux.eu/cdn/shop/products/Opengaand_35_30_d0b0bd93-8ea4-4ad5-af64-7ab482e81258.png?v=1740488571&width=1600 | https://skylux.eu/cdn/shop/files/PVC-Opstand-100x130-cm-PVC-Opstand.png?v=1741090514&width=1600 | https://skylux.eu/cdn/shop/files/PVC-Opstand-1000-x-1300-PVC-Opstand.jpg?v=1740488571&width=1600 | https://skylux.eu/cdn/shop/products/Vast_16_20_6975b957-62d3-449e-9920-0febeb98fdf4.png?v=1740488571&width=1600 | https://skylux.eu/cdn/shop/products/Vast_16_00_6f306311-b409-483e-9369-e9002321ac40.png?v=1740488571&width=1600 | //skylux.eu/cdn/shop/files/TD_EN.zip?v=12277087538240636034 | <p> With the <strong>PVC Curb 100x130 cm</strong>, you choose flawless and completely watertight installation of your skylight or flat roof window. This PVC curb forms the essential, safe connection between your roof covering and the window, and ensures natural drainage so that rainwater never remains on your flat roof. While wooden structures can shrink, rot or crack over time, this high-quality synthetic material provides a stable, maintenance-free base that permanently eliminates heat loss and cold bridges. Whether you are a skilled DIYer or a professional installer, the well-designed system is created for fast, logical installation and can be seamlessly integrated with any type of roof membrane. </p> <p> The curb effortlessly adapts to your requirements and is suitable for both fixed glazing and opening systems for comfortable ventilation or smoke extraction. Tailor the design to your specific project: choose a sloped version to capture the maximum amount of daylight and distribute it evenly throughout the room, or opt for the straight version as the ultimate renovation solution. A durable, safe and smart choice for any construction or renovation project. </p> | pvc-opstand-1000x1300 | 8183549559061 | 44600575426837
Curbs | PVC Curb | Skylux | PVC Curb 100x130 cm | Openable version / Splayed curb 35/30 - 35 cm high for skylight / flat roof window 1000 x 1300 - Please note! Roof opening = 1300 x 1600 / Manual chain spindle | 53871 | 5412970538714 | 1672.25 | Yes | 5-10 | 30.57 | Fixed or openable? | Openable version | Curb type | Splayed curb 35/30 - 35 cm high for skylight / flat roof window 1000 x 1300 - Please note! Roof opening = 1300 x 1600 | Opening system | Manual chain spindle | 1000 x 1300 mm | 1300 | 1000 |  |  | 1.99 | Rectangular |  | PVC Curb | C05P |  | With the PVC Curb 100x130 cm, you choose flawless and completely watertight installation of your skylight or flat roof window. This PVC curb forms the essential, safe connection between your roof covering and the window, and ensures natural drainage so that rainwater never remains on your flat roof. While wooden structures can shrink, rot or crack over time, this high-quality synthetic material provides a stable, maintenance-free base that permanently eliminates heat loss and cold bridges. Whether you are a skilled DIYer or a professional installer, the well-designed system is created for fast, logical installation and can be seamlessly integrated with any type of roof membrane. The curb effortlessly adapts to your requirements and is suitable for both fixed glazing and opening systems for comfortable ventilation or smoke extraction. Tailor the design to your specific project: choose a sloped version to capture the maximum amount of daylight and distribute it evenly throughout the room, or opt for the straight version as the ultimate renovation solution. A durable, safe and smart choice for any construction or renovation project. | https://skylux.eu/en/products/pvc-opstand-1000x1300?variant=44600575459605 | https://skylux.eu/cdn/shop/products/Opengaand_35_30_d0b0bd93-8ea4-4ad5-af64-7ab482e81258.png?v=1740488571&width=1600 | https://skylux.eu/cdn/shop/files/PVC-Opstand-100x130-cm-PVC-Opstand.png?v=1741090514&width=1600 | https://skylux.eu/cdn/shop/files/PVC-Opstand-1000-x-1300-PVC-Opstand.jpg?v=1740488571&width=1600 | https://skylux.eu/cdn/shop/products/Vast_16_20_6975b957-62d3-449e-9920-0febeb98fdf4.png?v=1740488571&width=1600 | https://skylux.eu/cdn/shop/products/Vast_16_00_6f306311-b409-483e-9369-e9002321ac40.png?v=1740488571&width=1600 | //skylux.eu/cdn/shop/files/TD_EN.zip?v=12277087538240636034 | <p> With the <strong>PVC Curb 100x130 cm</strong>, you choose flawless and completely watertight installation of your skylight or flat roof window. This PVC curb forms the essential, safe connection between your roof covering and the window, and ensures natural drainage so that rainwater never remains on your flat roof. While wooden structures can shrink, rot or crack over time, this high-quality synthetic material provides a stable, maintenance-free base that permanently eliminates heat loss and cold bridges. Whether you are a skilled DIYer or a professional installer, the well-designed system is created for fast, logical installation and can be seamlessly integrated with any type of roof membrane. </p> <p> The curb effortlessly adapts to your requirements and is suitable for both fixed glazing and opening systems for comfortable ventilation or smoke extraction. Tailor the design to your specific project: choose a sloped version to capture the maximum amount of daylight and distribute it evenly throughout the room, or opt for the straight version as the ultimate renovation solution. A durable, safe and smart choice for any construction or renovation project. </p> | pvc-opstand-1000x1300 | 8183549559061 | 44600575459605
Curbs | PVC Curb | Skylux | PVC Curb 100x130 cm | Openable version / Splayed curb 35/30 - 35 cm high for skylight / flat roof window 1000 x 1300 - Please note! Roof opening = 1300 x 1600 / Single manual spindle with eye | 53963 | 5412970539636 | 1574.25 | Yes | 5-10 | 30.5 | Fixed or openable? | Openable version | Curb type | Splayed curb 35/30 - 35 cm high for skylight / flat roof window 1000 x 1300 - Please note! Roof opening = 1300 x 1600 | Opening system | Single manual spindle with eye | 1000 x 1300 mm | 1300 | 1000 |  |  | 1.99 | Rectangular |  | PVC Curb | C05P |  | With the PVC Curb 100x130 cm, you choose flawless and completely watertight installation of your skylight or flat roof window. This PVC curb forms the essential, safe connection between your roof covering and the window, and ensures natural drainage so that rainwater never remains on your flat roof. While wooden structures can shrink, rot or crack over time, this high-quality synthetic material provides a stable, maintenance-free base that permanently eliminates heat loss and cold bridges. Whether you are a skilled DIYer or a professional installer, the well-designed system is created for fast, logical installation and can be seamlessly integrated with any type of roof membrane. The curb effortlessly adapts to your requirements and is suitable for both fixed glazing and opening systems for comfortable ventilation or smoke extraction. Tailor the design to your specific project: choose a sloped version to capture the maximum amount of daylight and distribute it evenly throughout the room, or opt for the straight version as the ultimate renovation solution. A durable, safe and smart choice for any construction or renovation project. | https://skylux.eu/en/products/pvc-opstand-1000x1300?variant=44600575492373 | https://skylux.eu/cdn/shop/products/Opengaand_35_30_d0b0bd93-8ea4-4ad5-af64-7ab482e81258.png?v=1740488571&width=1600 | https://skylux.eu/cdn/shop/files/PVC-Opstand-100x130-cm-PVC-Opstand.png?v=1741090514&width=1600 | https://skylux.eu/cdn/shop/files/PVC-Opstand-1000-x-1300-PVC-Opstand.jpg?v=1740488571&width=1600 | https://skylux.eu/cdn/shop/products/Vast_16_20_6975b957-62d3-449e-9920-0febeb98fdf4.png?v=1740488571&width=1600 | https://skylux.eu/cdn/shop/products/Vast_16_00_6f306311-b409-483e-9369-e9002321ac40.png?v=1740488571&width=1600 | //skylux.eu/cdn/shop/files/TD_EN.zip?v=12277087538240636034 | <p> With the <strong>PVC Curb 100x130 cm</strong>, you choose flawless and completely watertight installation of your skylight or flat roof window. This PVC curb forms the essential, safe connection between your roof covering and the window, and ensures natural drainage so that rainwater never remains on your flat roof. While wooden structures can shrink, rot or crack over time, this high-quality synthetic material provides a stable, maintenance-free base that permanently eliminates heat loss and cold bridges. Whether you are a skilled DIYer or a professional installer, the well-designed system is created for fast, logical installation and can be seamlessly integrated with any type of roof membrane. </p> <p> The curb effortlessly adapts to your requirements and is suitable for both fixed glazing and opening systems for comfortable ventilation or smoke extraction. Tailor the design to your specific project: choose a sloped version to capture the maximum amount of daylight and distribute it evenly throughout the room, or opt for the straight version as the ultimate renovation solution. A durable, safe and smart choice for any construction or renovation project. </p> | pvc-opstand-1000x1300 | 8183549559061 | 44600575492373
Curbs | PVC Curb | Skylux | PVC Curb 100x150 cm | Fixed version / Straight curb 20/00 - 20 cm high for skylight / flat roof window 1000 x 1500 / Daylight size = roof opening / Not openable | 104847 | 5401129048471 | 728.45 | Yes | 5-10 | 17.69 | Fixed or openable? | Fixed version | Curb type | Straight curb 20/00 - 20 cm high for skylight / flat roof window 1000 x 1500 / Daylight size = roof opening | Opening system | Not openable | 1000 x 1500 mm | 1500 | 1000 |  |  | 2.13 | Rectangular |  | PVC Curb | C05P |  | With the PVC Curb 100x150 cm, you choose flawless and completely watertight installation of your skylight or flat roof window. This PVC curb forms the essential, secure connection between your roof covering and the window, and ensures natural drainage so that rainwater never remains on your flat roof. Whereas wooden structures can shrink, rot, or crack over time, this high-quality synthetic material provides a stable, maintenance-free base that permanently eliminates heat loss and thermal bridges. Whether you are a skilled DIYer or a professional installer, the well-designed system is created for fast, logical installation and can be seamlessly integrated with any type of roofing membrane. The curb adapts effortlessly to your needs and is suitable for both fixed glazing and opening systems for comfortable ventilation or smoke extraction. Tailor the design to your specific project: choose a sloped version to capture the maximum amount of daylight and distribute it evenly throughout the space, or opt for the straight version as the ultimate renovation solution. A durable, safe, and smart choice for any construction or renovation project. | https://skylux.eu/en/products/pvc-opstand-1000x1500?variant=44600573886741 | https://skylux.eu/cdn/shop/files/PVC-Opstand-100x150-cm-PVC-Opstand.png?v=1741090509&width=1600 | https://skylux.eu/cdn/shop/files/PVC-Opstand-1000-x-1500-PVC-Opstand.jpg?v=1740488577&width=1600 | https://skylux.eu/cdn/shop/products/Vast_16_20_359d59b0-413c-4489-a41e-8adae4415de7.png?v=1740488577&width=1600 | https://skylux.eu/cdn/shop/products/Vast_16_00.png?v=1740488577&width=1600 | https://skylux.eu/cdn/shop/products/Vast_20_00.png?v=1740488577&width=1600 | //skylux.eu/cdn/shop/files/TD_EN.zip?v=12277087538240636034 | <p> With the <strong>PVC Curb 100x150 cm</strong>, you choose flawless and completely watertight installation of your skylight or flat roof window. This PVC curb forms the essential, secure connection between your roof covering and the window, and ensures natural drainage so that rainwater never remains on your flat roof. Whereas wooden structures can shrink, rot, or crack over time, this high-quality synthetic material provides a stable, maintenance-free base that permanently eliminates heat loss and thermal bridges. Whether you are a skilled DIYer or a professional installer, the well-designed system is created for fast, logical installation and can be seamlessly integrated with any type of roofing membrane. </p> <p> The curb adapts effortlessly to your needs and is suitable for both fixed glazing and opening systems for comfortable ventilation or smoke extraction. Tailor the design to your specific project: choose a sloped version to capture the maximum amount of daylight and distribute it evenly throughout the space, or opt for the straight version as the ultimate renovation solution. A durable, safe, and smart choice for any construction or renovation project. </p> | pvc-opstand-1000x1500 | 8183549493525 | 44600573886741
Curbs | PVC Curb | Skylux | PVC Curb 100x150 cm | Fixed version / Splayed curb 16/20 - 16 cm high for skylight / flat roof window 1000 x 1500 - Please note! Roof opening = 1200 x 1700 / Not openable | 32738 | 5412970327387 | 597.75 | Yes | 5-10 | 20.71 | Fixed or openable? | Fixed version | Curb type | Splayed curb 16/20 - 16 cm high for skylight / flat roof window 1000 x 1500 - Please note! Roof opening = 1200 x 1700 | Opening system | Not openable | 1000 x 1500 mm | 1500 | 1000 |  |  | 2.13 | Rectangular |  | PVC Curb | C05P |  | With the PVC Curb 100x150 cm, you choose flawless and completely watertight installation of your skylight or flat roof window. This PVC curb forms the essential, secure connection between your roof covering and the window, and ensures natural drainage so that rainwater never remains on your flat roof. Whereas wooden structures can shrink, rot, or crack over time, this high-quality synthetic material provides a stable, maintenance-free base that permanently eliminates heat loss and thermal bridges. Whether you are a skilled DIYer or a professional installer, the well-designed system is created for fast, logical installation and can be seamlessly integrated with any type of roofing membrane. The curb adapts effortlessly to your needs and is suitable for both fixed glazing and opening systems for comfortable ventilation or smoke extraction. Tailor the design to your specific project: choose a sloped version to capture the maximum amount of daylight and distribute it evenly throughout the space, or opt for the straight version as the ultimate renovation solution. A durable, safe, and smart choice for any construction or renovation project. | https://skylux.eu/en/products/pvc-opstand-1000x1500?variant=44600573919509 | https://skylux.eu/cdn/shop/products/Vast_16_20_359d59b0-413c-4489-a41e-8adae4415de7.png?v=1740488577&width=1600 | https://skylux.eu/cdn/shop/files/PVC-Opstand-100x150-cm-PVC-Opstand.png?v=1741090509&width=1600 | https://skylux.eu/cdn/shop/files/PVC-Opstand-1000-x-1500-PVC-Opstand.jpg?v=1740488577&width=1600 | https://skylux.eu/cdn/shop/products/Vast_16_00.png?v=1740488577&width=1600 | https://skylux.eu/cdn/shop/products/Vast_20_00.png?v=1740488577&width=1600 | //skylux.eu/cdn/shop/files/TD_EN.zip?v=12277087538240636034 | <p> With the <strong>PVC Curb 100x150 cm</strong>, you choose flawless and completely watertight installation of your skylight or flat roof window. This PVC curb forms the essential, secure connection between your roof covering and the window, and ensures natural drainage so that rainwater never remains on your flat roof. Whereas wooden structures can shrink, rot, or crack over time, this high-quality synthetic material provides a stable, maintenance-free base that permanently eliminates heat loss and thermal bridges. Whether you are a skilled DIYer or a professional installer, the well-designed system is created for fast, logical installation and can be seamlessly integrated with any type of roofing membrane. </p> <p> The curb adapts effortlessly to your needs and is suitable for both fixed glazing and opening systems for comfortable ventilation or smoke extraction. Tailor the design to your specific project: choose a sloped version to capture the maximum amount of daylight and distribute it evenly throughout the space, or opt for the straight version as the ultimate renovation solution. A durable, safe, and smart choice for any construction or renovation project. </p> | pvc-opstand-1000x1500 | 8183549493525 | 44600573919509
Curbs | PVC Curb | Skylux | PVC Curb 100x150 cm | Fixed version / Straight Curb 16/00 - 16 cm high for skylight 1000 x 1500 / Inside opening = roof opening / Not openable | 22848 | 5412970228486 | 522.75 | Yes | 5-10 | 12.96 | Fixed or openable? | Fixed version | Curb type | Straight Curb 16/00 - 16 cm high for skylight 1000 x 1500 / Inside opening = roof opening | Opening system | Not openable | 1000 x 1500 mm | 1500 | 1000 |  |  | 2.13 | Rectangular |  | PVC Curb | C05P |  | With the PVC Curb 100x150 cm, you choose flawless and completely watertight installation of your skylight or flat roof window. This PVC curb forms the essential, secure connection between your roof covering and the window, and ensures natural drainage so that rainwater never remains on your flat roof. Whereas wooden structures can shrink, rot, or crack over time, this high-quality synthetic material provides a stable, maintenance-free base that permanently eliminates heat loss and thermal bridges. Whether you are a skilled DIYer or a professional installer, the well-designed system is created for fast, logical installation and can be seamlessly integrated with any type of roofing membrane. The curb adapts effortlessly to your needs and is suitable for both fixed glazing and opening systems for comfortable ventilation or smoke extraction. Tailor the design to your specific project: choose a sloped version to capture the maximum amount of daylight and distribute it evenly throughout the space, or opt for the straight version as the ultimate renovation solution. A durable, safe, and smart choice for any construction or renovation project. | https://skylux.eu/en/products/pvc-opstand-1000x1500?variant=44600573952277 | https://skylux.eu/cdn/shop/products/Vast_16_00.png?v=1740488577&width=1600 | https://skylux.eu/cdn/shop/files/PVC-Opstand-100x150-cm-PVC-Opstand.png?v=1741090509&width=1600 | https://skylux.eu/cdn/shop/files/PVC-Opstand-1000-x-1500-PVC-Opstand.jpg?v=1740488577&width=1600 | https://skylux.eu/cdn/shop/products/Vast_16_20_359d59b0-413c-4489-a41e-8adae4415de7.png?v=1740488577&width=1600 | https://skylux.eu/cdn/shop/products/Vast_20_00.png?v=1740488577&width=1600 | //skylux.eu/cdn/shop/files/TD_EN.zip?v=12277087538240636034 | <p> With the <strong>PVC Curb 100x150 cm</strong>, you choose flawless and completely watertight installation of your skylight or flat roof window. This PVC curb forms the essential, secure connection between your roof covering and the window, and ensures natural drainage so that rainwater never remains on your flat roof. Whereas wooden structures can shrink, rot, or crack over time, this high-quality synthetic material provides a stable, maintenance-free base that permanently eliminates heat loss and thermal bridges. Whether you are a skilled DIYer or a professional installer, the well-designed system is created for fast, logical installation and can be seamlessly integrated with any type of roofing membrane. </p> <p> The curb adapts effortlessly to your needs and is suitable for both fixed glazing and opening systems for comfortable ventilation or smoke extraction. Tailor the design to your specific project: choose a sloped version to capture the maximum amount of daylight and distribute it evenly throughout the space, or opt for the straight version as the ultimate renovation solution. A durable, safe, and smart choice for any construction or renovation project. </p> | pvc-opstand-1000x1500 | 8183549493525 | 44600573952277
Curbs | PVC Curb | Skylux | PVC Curb 100x150 cm | Fixed version / Straight curb 20/00 (20 cm high - Stackable & suitable for iWindow & iDome) / Not openable | 104976 | 5401129049768 | 728.45 | Yes | 5-10 | 15.64 | Fixed or openable? | Fixed version | Curb type | Straight curb 20/00 (20 cm high - Stackable & suitable for iWindow & iDome) | Opening system | Not openable | 1000 x 1500 mm | 1500 | 1000 |  |  | 2.13 | Rectangular |  | PVC Curb | C05P |  | With the PVC Curb 100x150 cm, you choose flawless and completely watertight installation of your skylight or flat roof window. This PVC curb forms the essential, secure connection between your roof covering and the window, and ensures natural drainage so that rainwater never remains on your flat roof. Whereas wooden structures can shrink, rot, or crack over time, this high-quality synthetic material provides a stable, maintenance-free base that permanently eliminates heat loss and thermal bridges. Whether you are a skilled DIYer or a professional installer, the well-designed system is created for fast, logical installation and can be seamlessly integrated with any type of roofing membrane. The curb adapts effortlessly to your needs and is suitable for both fixed glazing and opening systems for comfortable ventilation or smoke extraction. Tailor the design to your specific project: choose a sloped version to capture the maximum amount of daylight and distribute it evenly throughout the space, or opt for the straight version as the ultimate renovation solution. A durable, safe, and smart choice for any construction or renovation project. | https://skylux.eu/en/products/pvc-opstand-1000x1500?variant=44600573985045 | https://skylux.eu/cdn/shop/products/Vast_20_00.png?v=1740488577&width=1600 | https://skylux.eu/cdn/shop/files/PVC-Opstand-100x150-cm-PVC-Opstand.png?v=1741090509&width=1600 | https://skylux.eu/cdn/shop/files/PVC-Opstand-1000-x-1500-PVC-Opstand.jpg?v=1740488577&width=1600 | https://skylux.eu/cdn/shop/products/Vast_16_20_359d59b0-413c-4489-a41e-8adae4415de7.png?v=1740488577&width=1600 | https://skylux.eu/cdn/shop/products/Vast_16_00.png?v=1740488577&width=1600 | //skylux.eu/cdn/shop/files/TD_EN.zip?v=12277087538240636034 | <p> With the <strong>PVC Curb 100x150 cm</strong>, you choose flawless and completely watertight installation of your skylight or flat roof window. This PVC curb forms the essential, secure connection between your roof covering and the window, and ensures natural drainage so that rainwater never remains on your flat roof. Whereas wooden structures can shrink, rot, or crack over time, this high-quality synthetic material provides a stable, maintenance-free base that permanently eliminates heat loss and thermal bridges. Whether you are a skilled DIYer or a professional installer, the well-designed system is created for fast, logical installation and can be seamlessly integrated with any type of roofing membrane. </p> <p> The curb adapts effortlessly to your needs and is suitable for both fixed glazing and opening systems for comfortable ventilation or smoke extraction. Tailor the design to your specific project: choose a sloped version to capture the maximum amount of daylight and distribute it evenly throughout the space, or opt for the straight version as the ultimate renovation solution. A durable, safe, and smart choice for any construction or renovation project. </p> | pvc-opstand-1000x1500 | 8183549493525 | 44600573985045
Curbs | PVC Curb | Skylux | PVC Curb 100x150 cm | Fixed version / Splayed curb 30/20 - 30 cm high for skylight / flat roof window 1000 x 1500 - Please note! Roof opening = 1200 x 1700 / Not openable | 18568 | 5412970185680 | 845.8 | Yes | 5-10 | 29.34 | Fixed or openable? | Fixed version | Curb type | Splayed curb 30/20 - 30 cm high for skylight / flat roof window 1000 x 1500 - Please note! Roof opening = 1200 x 1700 | Opening system | Not openable | 1000 x 1500 mm | 1500 | 1000 |  |  | 2.13 | Rectangular |  | PVC Curb | C05P |  | With the PVC Curb 100x150 cm, you choose flawless and completely watertight installation of your skylight or flat roof window. This PVC curb forms the essential, secure connection between your roof covering and the window, and ensures natural drainage so that rainwater never remains on your flat roof. Whereas wooden structures can shrink, rot, or crack over time, this high-quality synthetic material provides a stable, maintenance-free base that permanently eliminates heat loss and thermal bridges. Whether you are a skilled DIYer or a professional installer, the well-designed system is created for fast, logical installation and can be seamlessly integrated with any type of roofing membrane. The curb adapts effortlessly to your needs and is suitable for both fixed glazing and opening systems for comfortable ventilation or smoke extraction. Tailor the design to your specific project: choose a sloped version to capture the maximum amount of daylight and distribute it evenly throughout the space, or opt for the straight version as the ultimate renovation solution. A durable, safe, and smart choice for any construction or renovation project. | https://skylux.eu/en/products/pvc-opstand-1000x1500?variant=44600574017813 | https://skylux.eu/cdn/shop/products/Vast_30_20.png?v=1740488577&width=1600 | https://skylux.eu/cdn/shop/files/PVC-Opstand-100x150-cm-PVC-Opstand.png?v=1741090509&width=1600 | https://skylux.eu/cdn/shop/files/PVC-Opstand-1000-x-1500-PVC-Opstand.jpg?v=1740488577&width=1600 | https://skylux.eu/cdn/shop/products/Vast_16_20_359d59b0-413c-4489-a41e-8adae4415de7.png?v=1740488577&width=1600 | https://skylux.eu/cdn/shop/products/Vast_16_00.png?v=1740488577&width=1600 | //skylux.eu/cdn/shop/files/TD_EN.zip?v=12277087538240636034 | <p> With the <strong>PVC Curb 100x150 cm</strong>, you choose flawless and completely watertight installation of your skylight or flat roof window. This PVC curb forms the essential, secure connection between your roof covering and the window, and ensures natural drainage so that rainwater never remains on your flat roof. Whereas wooden structures can shrink, rot, or crack over time, this high-quality synthetic material provides a stable, maintenance-free base that permanently eliminates heat loss and thermal bridges. Whether you are a skilled DIYer or a professional installer, the well-designed system is created for fast, logical installation and can be seamlessly integrated with any type of roofing membrane. </p> <p> The curb adapts effortlessly to your needs and is suitable for both fixed glazing and opening systems for comfortable ventilation or smoke extraction. Tailor the design to your specific project: choose a sloped version to capture the maximum amount of daylight and distribute it evenly throughout the space, or opt for the straight version as the ultimate renovation solution. A durable, safe, and smart choice for any construction or renovation project. </p> | pvc-opstand-1000x1500 | 8183549493525 | 44600574017813
Curbs | PVC Curb | Skylux | PVC Curb 100x150 cm | Fixed version / Splayed curb 35/30 - 35 cm high for skylight / flat roof window 1000 x 1500 - Please note! Roof opening = 1300 x 1800 / Not openable | 29604 | 5412970296041 | 1130.15 | Yes | 5-10 | 24.65 | Fixed or openable? | Fixed version | Curb type | Splayed curb 35/30 - 35 cm high for skylight / flat roof window 1000 x 1500 - Please note! Roof opening = 1300 x 1800 | Opening system | Not openable | 1000 x 1500 mm | 1500 | 1000 |  |  | 2.13 | Rectangular |  | PVC Curb | C05P |  | With the PVC Curb 100x150 cm, you choose flawless and completely watertight installation of your skylight or flat roof window. This PVC curb forms the essential, secure connection between your roof covering and the window, and ensures natural drainage so that rainwater never remains on your flat roof. Whereas wooden structures can shrink, rot, or crack over time, this high-quality synthetic material provides a stable, maintenance-free base that permanently eliminates heat loss and thermal bridges. Whether you are a skilled DIYer or a professional installer, the well-designed system is created for fast, logical installation and can be seamlessly integrated with any type of roofing membrane. The curb adapts effortlessly to your needs and is suitable for both fixed glazing and opening systems for comfortable ventilation or smoke extraction. Tailor the design to your specific project: choose a sloped version to capture the maximum amount of daylight and distribute it evenly throughout the space, or opt for the straight version as the ultimate renovation solution. A durable, safe, and smart choice for any construction or renovation project. | https://skylux.eu/en/products/pvc-opstand-1000x1500?variant=44600574050581 | https://skylux.eu/cdn/shop/products/Vast_35_30.png?v=1740488577&width=1600 | https://skylux.eu/cdn/shop/files/PVC-Opstand-100x150-cm-PVC-Opstand.png?v=1741090509&width=1600 | https://skylux.eu/cdn/shop/files/PVC-Opstand-1000-x-1500-PVC-Opstand.jpg?v=1740488577&width=1600 | https://skylux.eu/cdn/shop/products/Vast_16_20_359d59b0-413c-4489-a41e-8adae4415de7.png?v=1740488577&width=1600 | https://skylux.eu/cdn/shop/products/Vast_16_00.png?v=1740488577&width=1600 | //skylux.eu/cdn/shop/files/TD_EN.zip?v=12277087538240636034 | <p> With the <strong>PVC Curb 100x150 cm</strong>, you choose flawless and completely watertight installation of your skylight or flat roof window. This PVC curb forms the essential, secure connection between your roof covering and the window, and ensures natural drainage so that rainwater never remains on your flat roof. Whereas wooden structures can shrink, rot, or crack over time, this high-quality synthetic material provides a stable, maintenance-free base that permanently eliminates heat loss and thermal bridges. Whether you are a skilled DIYer or a professional installer, the well-designed system is created for fast, logical installation and can be seamlessly integrated with any type of roofing membrane. </p> <p> The curb adapts effortlessly to your needs and is suitable for both fixed glazing and opening systems for comfortable ventilation or smoke extraction. Tailor the design to your specific project: choose a sloped version to capture the maximum amount of daylight and distribute it evenly throughout the space, or opt for the straight version as the ultimate renovation solution. A durable, safe, and smart choice for any construction or renovation project. </p> | pvc-opstand-1000x1500 | 8183549493525 | 44600574050581
Curbs | PVC Curb | Skylux | PVC Curb 100x150 cm | Openable version / Straight curb 20/00 - 20 cm high for skylight / flat roof window 1000 x 1500 / Daylight size = roof opening / Double electric spindle 230 V | 64876 | 5412970648765 | 2378.9 | Yes | 5-10 | 28.52 | Fixed or openable? | Openable version | Curb type | Straight curb 20/00 - 20 cm high for skylight / flat roof window 1000 x 1500 / Daylight size = roof opening | Opening system | Double electric spindle 230 V | 1000 x 1500 mm | 1500 | 1000 |  |  | 2.13 | Rectangular |  | PVC Curb | C05P |  | With the PVC Curb 100x150 cm, you choose flawless and completely watertight installation of your skylight or flat roof window. This PVC curb forms the essential, secure connection between your roof covering and the window, and ensures natural drainage so that rainwater never remains on your flat roof. Whereas wooden structures can shrink, rot, or crack over time, this high-quality synthetic material provides a stable, maintenance-free base that permanently eliminates heat loss and thermal bridges. Whether you are a skilled DIYer or a professional installer, the well-designed system is created for fast, logical installation and can be seamlessly integrated with any type of roofing membrane. The curb adapts effortlessly to your needs and is suitable for both fixed glazing and opening systems for comfortable ventilation or smoke extraction. Tailor the design to your specific project: choose a sloped version to capture the maximum amount of daylight and distribute it evenly throughout the space, or opt for the straight version as the ultimate renovation solution. A durable, safe, and smart choice for any construction or renovation project. | https://skylux.eu/en/products/pvc-opstand-1000x1500?variant=44600574083349 | https://skylux.eu/cdn/shop/products/Opengaand_Recht.png?v=1740488577&width=1600 | https://skylux.eu/cdn/shop/files/PVC-Opstand-100x150-cm-PVC-Opstand.png?v=1741090509&width=1600 | https://skylux.eu/cdn/shop/files/PVC-Opstand-1000-x-1500-PVC-Opstand.jpg?v=1740488577&width=1600 | https://skylux.eu/cdn/shop/products/Vast_16_20_359d59b0-413c-4489-a41e-8adae4415de7.png?v=1740488577&width=1600 | https://skylux.eu/cdn/shop/products/Vast_16_00.png?v=1740488577&width=1600 | //skylux.eu/cdn/shop/files/TD_EN.zip?v=12277087538240636034 | <p> With the <strong>PVC Curb 100x150 cm</strong>, you choose flawless and completely watertight installation of your skylight or flat roof window. This PVC curb forms the essential, secure connection between your roof covering and the window, and ensures natural drainage so that rainwater never remains on your flat roof. Whereas wooden structures can shrink, rot, or crack over time, this high-quality synthetic material provides a stable, maintenance-free base that permanently eliminates heat loss and thermal bridges. Whether you are a skilled DIYer or a professional installer, the well-designed system is created for fast, logical installation and can be seamlessly integrated with any type of roofing membrane. </p> <p> The curb adapts effortlessly to your needs and is suitable for both fixed glazing and opening systems for comfortable ventilation or smoke extraction. Tailor the design to your specific project: choose a sloped version to capture the maximum amount of daylight and distribute it evenly throughout the space, or opt for the straight version as the ultimate renovation solution. A durable, safe, and smart choice for any construction or renovation project. </p> | pvc-opstand-1000x1500 | 8183549493525 | 44600574083349
Curbs | PVC Curb | Skylux | PVC Curb 100x150 cm | Openable version / Straight curb 20/00 - 20 cm high for skylight / flat roof window 1000 x 1500 / Daylight size = roof opening / Double electric chain actuator | 64794 | 5412970647942 | 2536.2 | Yes | 5-10 | 27.84 | Fixed or openable? | Openable version | Curb type | Straight curb 20/00 - 20 cm high for skylight / flat roof window 1000 x 1500 / Daylight size = roof opening | Opening system | Double electric chain actuator | 1000 x 1500 mm | 1500 | 1000 |  |  | 2.13 | Rectangular |  | PVC Curb | C05P |  | With the PVC Curb 100x150 cm, you choose flawless and completely watertight installation of your skylight or flat roof window. This PVC curb forms the essential, secure connection between your roof covering and the window, and ensures natural drainage so that rainwater never remains on your flat roof. Whereas wooden structures can shrink, rot, or crack over time, this high-quality synthetic material provides a stable, maintenance-free base that permanently eliminates heat loss and thermal bridges. Whether you are a skilled DIYer or a professional installer, the well-designed system is created for fast, logical installation and can be seamlessly integrated with any type of roofing membrane. The curb adapts effortlessly to your needs and is suitable for both fixed glazing and opening systems for comfortable ventilation or smoke extraction. Tailor the design to your specific project: choose a sloped version to capture the maximum amount of daylight and distribute it evenly throughout the space, or opt for the straight version as the ultimate renovation solution. A durable, safe, and smart choice for any construction or renovation project. | https://skylux.eu/en/products/pvc-opstand-1000x1500?variant=44600574116117 | https://skylux.eu/cdn/shop/products/Opengaand_Recht.png?v=1740488577&width=1600 | https://skylux.eu/cdn/shop/files/PVC-Opstand-100x150-cm-PVC-Opstand.png?v=1741090509&width=1600 | https://skylux.eu/cdn/shop/files/PVC-Opstand-1000-x-1500-PVC-Opstand.jpg?v=1740488577&width=1600 | https://skylux.eu/cdn/shop/products/Vast_16_20_359d59b0-413c-4489-a41e-8adae4415de7.png?v=1740488577&width=1600 | https://skylux.eu/cdn/shop/products/Vast_16_00.png?v=1740488577&width=1600 | //skylux.eu/cdn/shop/files/TD_EN.zip?v=12277087538240636034 | <p> With the <strong>PVC Curb 100x150 cm</strong>, you choose flawless and completely watertight installation of your skylight or flat roof window. This PVC curb forms the essential, secure connection between your roof covering and the window, and ensures natural drainage so that rainwater never remains on your flat roof. Whereas wooden structures can shrink, rot, or crack over time, this high-quality synthetic material provides a stable, maintenance-free base that permanently eliminates heat loss and thermal bridges. Whether you are a skilled DIYer or a professional installer, the well-designed system is created for fast, logical installation and can be seamlessly integrated with any type of roofing membrane. </p> <p> The curb adapts effortlessly to your needs and is suitable for both fixed glazing and opening systems for comfortable ventilation or smoke extraction. Tailor the design to your specific project: choose a sloped version to capture the maximum amount of daylight and distribute it evenly throughout the space, or opt for the straight version as the ultimate renovation solution. A durable, safe, and smart choice for any construction or renovation project. </p> | pvc-opstand-1000x1500 | 8183549493525 | 44600574116117
Curbs | PVC Curb | Skylux | PVC Curb 100x150 cm | Openable version / Straight curb 20/00 - 20 cm high for skylight / flat roof window 1000 x 1500 / Daylight size = roof opening / Manual double spindle with eye | 45513 | 5412970455134 | 1615.35 | Yes | 5-10 | 26.44 | Fixed or openable? | Openable version | Curb type | Straight curb 20/00 - 20 cm high for skylight / flat roof window 1000 x 1500 / Daylight size = roof opening | Opening system | Manual double spindle with eye | 1000 x 1500 mm | 1500 | 1000 |  |  | 2.13 | Rectangular |  | PVC Curb | C05P |  | With the PVC Curb 100x150 cm, you choose flawless and completely watertight installation of your skylight or flat roof window. This PVC curb forms the essential, secure connection between your roof covering and the window, and ensures natural drainage so that rainwater never remains on your flat roof. Whereas wooden structures can shrink, rot, or crack over time, this high-quality synthetic material provides a stable, maintenance-free base that permanently eliminates heat loss and thermal bridges. Whether you are a skilled DIYer or a professional installer, the well-designed system is created for fast, logical installation and can be seamlessly integrated with any type of roofing membrane. The curb adapts effortlessly to your needs and is suitable for both fixed glazing and opening systems for comfortable ventilation or smoke extraction. Tailor the design to your specific project: choose a sloped version to capture the maximum amount of daylight and distribute it evenly throughout the space, or opt for the straight version as the ultimate renovation solution. A durable, safe, and smart choice for any construction or renovation project. | https://skylux.eu/en/products/pvc-opstand-1000x1500?variant=44600574148885 | https://skylux.eu/cdn/shop/products/Opengaand_Recht.png?v=1740488577&width=1600 | https://skylux.eu/cdn/shop/files/PVC-Opstand-100x150-cm-PVC-Opstand.png?v=1741090509&width=1600 | https://skylux.eu/cdn/shop/files/PVC-Opstand-1000-x-1500-PVC-Opstand.jpg?v=1740488577&width=1600 | https://skylux.eu/cdn/shop/products/Vast_16_20_359d59b0-413c-4489-a41e-8adae4415de7.png?v=1740488577&width=1600 | https://skylux.eu/cdn/shop/products/Vast_16_00.png?v=1740488577&width=1600 | //skylux.eu/cdn/shop/files/TD_EN.zip?v=12277087538240636034 | <p> With the <strong>PVC Curb 100x150 cm</strong>, you choose flawless and completely watertight installation of your skylight or flat roof window. This PVC curb forms the essential, secure connection between your roof covering and the window, and ensures natural drainage so that rainwater never remains on your flat roof. Whereas wooden structures can shrink, rot, or crack over time, this high-quality synthetic material provides a stable, maintenance-free base that permanently eliminates heat loss and thermal bridges. Whether you are a skilled DIYer or a professional installer, the well-designed system is created for fast, logical installation and can be seamlessly integrated with any type of roofing membrane. </p> <p> The curb adapts effortlessly to your needs and is suitable for both fixed glazing and opening systems for comfortable ventilation or smoke extraction. Tailor the design to your specific project: choose a sloped version to capture the maximum amount of daylight and distribute it evenly throughout the space, or opt for the straight version as the ultimate renovation solution. A durable, safe, and smart choice for any construction or renovation project. </p> | pvc-opstand-1000x1500 | 8183549493525 | 44600574148885
Curbs | PVC Curb | Skylux | PVC Curb 100x150 cm | Openable version / Splayed curb 16/20 - 16 cm high for skylight / flat roof window 1000 x 1500 - Please note! Roof opening = 1200 x 1700 / Double electric spindle 230 V | 64506 | 5412970645061 | 2248.2 | Yes | 5-10 | 31.54 | Fixed or openable? | Openable version | Curb type | Splayed curb 16/20 - 16 cm high for skylight / flat roof window 1000 x 1500 - Please note! Roof opening = 1200 x 1700 | Opening system | Double electric spindle 230 V | 1000 x 1500 mm | 1500 | 1000 |  |  | 2.13 | Rectangular |  | PVC Curb | C05P |  | With the PVC Curb 100x150 cm, you choose flawless and completely watertight installation of your skylight or flat roof window. This PVC curb forms the essential, secure connection between your roof covering and the window, and ensures natural drainage so that rainwater never remains on your flat roof. Whereas wooden structures can shrink, rot, or crack over time, this high-quality synthetic material provides a stable, maintenance-free base that permanently eliminates heat loss and thermal bridges. Whether you are a skilled DIYer or a professional installer, the well-designed system is created for fast, logical installation and can be seamlessly integrated with any type of roofing membrane. The curb adapts effortlessly to your needs and is suitable for both fixed glazing and opening systems for comfortable ventilation or smoke extraction. Tailor the design to your specific project: choose a sloped version to capture the maximum amount of daylight and distribute it evenly throughout the space, or opt for the straight version as the ultimate renovation solution. A durable, safe, and smart choice for any construction or renovation project. | https://skylux.eu/en/products/pvc-opstand-1000x1500?variant=44600574181653 | https://skylux.eu/cdn/shop/products/Opengaand_16_20.png?v=1740488577&width=1600 | https://skylux.eu/cdn/shop/files/PVC-Opstand-100x150-cm-PVC-Opstand.png?v=1741090509&width=1600 | https://skylux.eu/cdn/shop/files/PVC-Opstand-1000-x-1500-PVC-Opstand.jpg?v=1740488577&width=1600 | https://skylux.eu/cdn/shop/products/Vast_16_20_359d59b0-413c-4489-a41e-8adae4415de7.png?v=1740488577&width=1600 | https://skylux.eu/cdn/shop/products/Vast_16_00.png?v=1740488577&width=1600 | //skylux.eu/cdn/shop/files/TD_EN.zip?v=12277087538240636034 | <p> With the <strong>PVC Curb 100x150 cm</strong>, you choose flawless and completely watertight installation of your skylight or flat roof window. This PVC curb forms the essential, secure connection between your roof covering and the window, and ensures natural drainage so that rainwater never remains on your flat roof. Whereas wooden structures can shrink, rot, or crack over time, this high-quality synthetic material provides a stable, maintenance-free base that permanently eliminates heat loss and thermal bridges. Whether you are a skilled DIYer or a professional installer, the well-designed system is created for fast, logical installation and can be seamlessly integrated with any type of roofing membrane. </p> <p> The curb adapts effortlessly to your needs and is suitable for both fixed glazing and opening systems for comfortable ventilation or smoke extraction. Tailor the design to your specific project: choose a sloped version to capture the maximum amount of daylight and distribute it evenly throughout the space, or opt for the straight version as the ultimate renovation solution. A durable, safe, and smart choice for any construction or renovation project. </p> | pvc-opstand-1000x1500 | 8183549493525 | 44600574181653
Curbs | PVC Curb | Skylux | PVC Curb 100x150 cm | Openable version / Splayed curb 16/20 - 16 cm high for skylight / flat roof window 1000 x 1500 - Please note! Roof opening = 1200 x 1700 / Double electric chain actuator | 64403 | 5412970644033 | 2405.5 | Yes | 5-10 | 30.86 | Fixed or openable? | Openable version | Curb type | Splayed curb 16/20 - 16 cm high for skylight / flat roof window 1000 x 1500 - Please note! Roof opening = 1200 x 1700 | Opening system | Double electric chain actuator | 1000 x 1500 mm | 1500 | 1000 |  |  | 2.13 | Rectangular |  | PVC Curb | C05P |  | With the PVC Curb 100x150 cm, you choose flawless and completely watertight installation of your skylight or flat roof window. This PVC curb forms the essential, secure connection between your roof covering and the window, and ensures natural drainage so that rainwater never remains on your flat roof. Whereas wooden structures can shrink, rot, or crack over time, this high-quality synthetic material provides a stable, maintenance-free base that permanently eliminates heat loss and thermal bridges. Whether you are a skilled DIYer or a professional installer, the well-designed system is created for fast, logical installation and can be seamlessly integrated with any type of roofing membrane. The curb adapts effortlessly to your needs and is suitable for both fixed glazing and opening systems for comfortable ventilation or smoke extraction. Tailor the design to your specific project: choose a sloped version to capture the maximum amount of daylight and distribute it evenly throughout the space, or opt for the straight version as the ultimate renovation solution. A durable, safe, and smart choice for any construction or renovation project. | https://skylux.eu/en/products/pvc-opstand-1000x1500?variant=44600574214421 | https://skylux.eu/cdn/shop/products/Opengaand_16_20.png?v=1740488577&width=1600 | https://skylux.eu/cdn/shop/files/PVC-Opstand-100x150-cm-PVC-Opstand.png?v=1741090509&width=1600 | https://skylux.eu/cdn/shop/files/PVC-Opstand-1000-x-1500-PVC-Opstand.jpg?v=1740488577&width=1600 | https://skylux.eu/cdn/shop/products/Vast_16_20_359d59b0-413c-4489-a41e-8adae4415de7.png?v=1740488577&width=1600 | https://skylux.eu/cdn/shop/products/Vast_16_00.png?v=1740488577&width=1600 | //skylux.eu/cdn/shop/files/TD_EN.zip?v=12277087538240636034 | <p> With the <strong>PVC Curb 100x150 cm</strong>, you choose flawless and completely watertight installation of your skylight or flat roof window. This PVC curb forms the essential, secure connection between your roof covering and the window, and ensures natural drainage so that rainwater never remains on your flat roof. Whereas wooden structures can shrink, rot, or crack over time, this high-quality synthetic material provides a stable, maintenance-free base that permanently eliminates heat loss and thermal bridges. Whether you are a skilled DIYer or a professional installer, the well-designed system is created for fast, logical installation and can be seamlessly integrated with any type of roofing membrane. </p> <p> The curb adapts effortlessly to your needs and is suitable for both fixed glazing and opening systems for comfortable ventilation or smoke extraction. Tailor the design to your specific project: choose a sloped version to capture the maximum amount of daylight and distribute it evenly throughout the space, or opt for the straight version as the ultimate renovation solution. A durable, safe, and smart choice for any construction or renovation project. </p> | pvc-opstand-1000x1500 | 8183549493525 | 44600574214421
Curbs | PVC Curb | Skylux | PVC Curb 100x150 cm | Openable version / Splayed curb 16/20 - 16 cm high for skylight / flat roof window 1000 x 1500 - Please note! Roof opening = 1200 x 1700 / Manual double spindle with eye | 53283 | 5412970532835 | 1484.7 | Yes | 5-10 | 29.46 | Fixed or openable? | Openable version | Curb type | Splayed curb 16/20 - 16 cm high for skylight / flat roof window 1000 x 1500 - Please note! Roof opening = 1200 x 1700 | Opening system | Manual double spindle with eye | 1000 x 1500 mm | 1500 | 1000 |  |  | 2.13 | Rectangular |  | PVC Curb | C05P |  | With the PVC Curb 100x150 cm, you choose flawless and completely watertight installation of your skylight or flat roof window. This PVC curb forms the essential, secure connection between your roof covering and the window, and ensures natural drainage so that rainwater never remains on your flat roof. Whereas wooden structures can shrink, rot, or crack over time, this high-quality synthetic material provides a stable, maintenance-free base that permanently eliminates heat loss and thermal bridges. Whether you are a skilled DIYer or a professional installer, the well-designed system is created for fast, logical installation and can be seamlessly integrated with any type of roofing membrane. The curb adapts effortlessly to your needs and is suitable for both fixed glazing and opening systems for comfortable ventilation or smoke extraction. Tailor the design to your specific project: choose a sloped version to capture the maximum amount of daylight and distribute it evenly throughout the space, or opt for the straight version as the ultimate renovation solution. A durable, safe, and smart choice for any construction or renovation project. | https://skylux.eu/en/products/pvc-opstand-1000x1500?variant=44600574247189 | https://skylux.eu/cdn/shop/products/Opengaand_16_20.png?v=1740488577&width=1600 | https://skylux.eu/cdn/shop/files/PVC-Opstand-100x150-cm-PVC-Opstand.png?v=1741090509&width=1600 | https://skylux.eu/cdn/shop/files/PVC-Opstand-1000-x-1500-PVC-Opstand.jpg?v=1740488577&width=1600 | https://skylux.eu/cdn/shop/products/Vast_16_20_359d59b0-413c-4489-a41e-8adae4415de7.png?v=1740488577&width=1600 | https://skylux.eu/cdn/shop/products/Vast_16_00.png?v=1740488577&width=1600 | //skylux.eu/cdn/shop/files/TD_EN.zip?v=12277087538240636034 | <p> With the <strong>PVC Curb 100x150 cm</strong>, you choose flawless and completely watertight installation of your skylight or flat roof window. This PVC curb forms the essential, secure connection between your roof covering and the window, and ensures natural drainage so that rainwater never remains on your flat roof. Whereas wooden structures can shrink, rot, or crack over time, this high-quality synthetic material provides a stable, maintenance-free base that permanently eliminates heat loss and thermal bridges. Whether you are a skilled DIYer or a professional installer, the well-designed system is created for fast, logical installation and can be seamlessly integrated with any type of roofing membrane. </p> <p> The curb adapts effortlessly to your needs and is suitable for both fixed glazing and opening systems for comfortable ventilation or smoke extraction. Tailor the design to your specific project: choose a sloped version to capture the maximum amount of daylight and distribute it evenly throughout the space, or opt for the straight version as the ultimate renovation solution. A durable, safe, and smart choice for any construction or renovation project. </p> | pvc-opstand-1000x1500 | 8183549493525 | 44600574247189
Curbs | PVC Curb | Skylux | PVC Curb 100x150 cm | Openable version / Splayed curb 16/20 - 16 cm high for skylight / flat roof window 1000 x 1500 - Please note! Roof opening = 1200 x 1700 / Manual double spindle with tube | 53227 | 5412970532279 | 1484.7 | Yes | 5-10 | 29.46 | Fixed or openable? | Openable version | Curb type | Splayed curb 16/20 - 16 cm high for skylight / flat roof window 1000 x 1500 - Please note! Roof opening = 1200 x 1700 | Opening system | Manual double spindle with tube | 1000 x 1500 mm | 1500 | 1000 |  |  | 2.13 | Rectangular |  | PVC Curb | C05P |  | With the PVC Curb 100x150 cm, you choose flawless and completely watertight installation of your skylight or flat roof window. This PVC curb forms the essential, secure connection between your roof covering and the window, and ensures natural drainage so that rainwater never remains on your flat roof. Whereas wooden structures can shrink, rot, or crack over time, this high-quality synthetic material provides a stable, maintenance-free base that permanently eliminates heat loss and thermal bridges. Whether you are a skilled DIYer or a professional installer, the well-designed system is created for fast, logical installation and can be seamlessly integrated with any type of roofing membrane. The curb adapts effortlessly to your needs and is suitable for both fixed glazing and opening systems for comfortable ventilation or smoke extraction. Tailor the design to your specific project: choose a sloped version to capture the maximum amount of daylight and distribute it evenly throughout the space, or opt for the straight version as the ultimate renovation solution. A durable, safe, and smart choice for any construction or renovation project. | https://skylux.eu/en/products/pvc-opstand-1000x1500?variant=44600574279957 | https://skylux.eu/cdn/shop/products/Opengaand_16_20.png?v=1740488577&width=1600 | https://skylux.eu/cdn/shop/files/PVC-Opstand-100x150-cm-PVC-Opstand.png?v=1741090509&width=1600 | https://skylux.eu/cdn/shop/files/PVC-Opstand-1000-x-1500-PVC-Opstand.jpg?v=1740488577&width=1600 | https://skylux.eu/cdn/shop/products/Vast_16_20_359d59b0-413c-4489-a41e-8adae4415de7.png?v=1740488577&width=1600 | https://skylux.eu/cdn/shop/products/Vast_16_00.png?v=1740488577&width=1600 | //skylux.eu/cdn/shop/files/TD_EN.zip?v=12277087538240636034 | <p> With the <strong>PVC Curb 100x150 cm</strong>, you choose flawless and completely watertight installation of your skylight or flat roof window. This PVC curb forms the essential, secure connection between your roof covering and the window, and ensures natural drainage so that rainwater never remains on your flat roof. Whereas wooden structures can shrink, rot, or crack over time, this high-quality synthetic material provides a stable, maintenance-free base that permanently eliminates heat loss and thermal bridges. Whether you are a skilled DIYer or a professional installer, the well-designed system is created for fast, logical installation and can be seamlessly integrated with any type of roofing membrane. </p> <p> The curb adapts effortlessly to your needs and is suitable for both fixed glazing and opening systems for comfortable ventilation or smoke extraction. Tailor the design to your specific project: choose a sloped version to capture the maximum amount of daylight and distribute it evenly throughout the space, or opt for the straight version as the ultimate renovation solution. A durable, safe, and smart choice for any construction or renovation project. </p> | pvc-opstand-1000x1500 | 8183549493525 | 44600574279957
Curbs | PVC Curb | Skylux | PVC Curb 100x150 cm | Openable version / Straight Curb 16/00 - 16 cm high for skylight 1000 x 1500 / Inside opening = roof opening / Double electric spindle 230 V | 64086 | 5412970640868 | 2173.2 | Yes | 5-10 | 23.79 | Fixed or openable? | Openable version | Curb type | Straight Curb 16/00 - 16 cm high for skylight 1000 x 1500 / Inside opening = roof opening | Opening system | Double electric spindle 230 V | 1000 x 1500 mm | 1500 | 1000 |  |  | 2.13 | Rectangular |  | PVC Curb | C05P |  | With the PVC Curb 100x150 cm, you choose flawless and completely watertight installation of your skylight or flat roof window. This PVC curb forms the essential, secure connection between your roof covering and the window, and ensures natural drainage so that rainwater never remains on your flat roof. Whereas wooden structures can shrink, rot, or crack over time, this high-quality synthetic material provides a stable, maintenance-free base that permanently eliminates heat loss and thermal bridges. Whether you are a skilled DIYer or a professional installer, the well-designed system is created for fast, logical installation and can be seamlessly integrated with any type of roofing membrane. The curb adapts effortlessly to your needs and is suitable for both fixed glazing and opening systems for comfortable ventilation or smoke extraction. Tailor the design to your specific project: choose a sloped version to capture the maximum amount of daylight and distribute it evenly throughout the space, or opt for the straight version as the ultimate renovation solution. A durable, safe, and smart choice for any construction or renovation project. | https://skylux.eu/en/products/pvc-opstand-1000x1500?variant=44600574312725 | https://skylux.eu/cdn/shop/products/Opengaand_Recht.png?v=1740488577&width=1600 | https://skylux.eu/cdn/shop/files/PVC-Opstand-100x150-cm-PVC-Opstand.png?v=1741090509&width=1600 | https://skylux.eu/cdn/shop/files/PVC-Opstand-1000-x-1500-PVC-Opstand.jpg?v=1740488577&width=1600 | https://skylux.eu/cdn/shop/products/Vast_16_20_359d59b0-413c-4489-a41e-8adae4415de7.png?v=1740488577&width=1600 | https://skylux.eu/cdn/shop/products/Vast_16_00.png?v=1740488577&width=1600 | //skylux.eu/cdn/shop/files/TD_EN.zip?v=12277087538240636034 | <p> With the <strong>PVC Curb 100x150 cm</strong>, you choose flawless and completely watertight installation of your skylight or flat roof window. This PVC curb forms the essential, secure connection between your roof covering and the window, and ensures natural drainage so that rainwater never remains on your flat roof. Whereas wooden structures can shrink, rot, or crack over time, this high-quality synthetic material provides a stable, maintenance-free base that permanently eliminates heat loss and thermal bridges. Whether you are a skilled DIYer or a professional installer, the well-designed system is created for fast, logical installation and can be seamlessly integrated with any type of roofing membrane. </p> <p> The curb adapts effortlessly to your needs and is suitable for both fixed glazing and opening systems for comfortable ventilation or smoke extraction. Tailor the design to your specific project: choose a sloped version to capture the maximum amount of daylight and distribute it evenly throughout the space, or opt for the straight version as the ultimate renovation solution. A durable, safe, and smart choice for any construction or renovation project. </p> | pvc-opstand-1000x1500 | 8183549493525 | 44600574312725
Curbs | PVC Curb | Skylux | PVC Curb 100x150 cm | Openable version / Straight Curb 16/00 - 16 cm high for skylight 1000 x 1500 / Inside opening = roof opening / Double electric chain actuator | 63981 | 5412970639817 | 2330.5 | Yes | 5-10 | 23.11 | Fixed or openable? | Openable version | Curb type | Straight Curb 16/00 - 16 cm high for skylight 1000 x 1500 / Inside opening = roof opening | Opening system | Double electric chain actuator | 1000 x 1500 mm | 1500 | 1000 |  |  | 2.13 | Rectangular |  | PVC Curb | C05P |  | With the PVC Curb 100x150 cm, you choose flawless and completely watertight installation of your skylight or flat roof window. This PVC curb forms the essential, secure connection between your roof covering and the window, and ensures natural drainage so that rainwater never remains on your flat roof. Whereas wooden structures can shrink, rot, or crack over time, this high-quality synthetic material provides a stable, maintenance-free base that permanently eliminates heat loss and thermal bridges. Whether you are a skilled DIYer or a professional installer, the well-designed system is created for fast, logical installation and can be seamlessly integrated with any type of roofing membrane. The curb adapts effortlessly to your needs and is suitable for both fixed glazing and opening systems for comfortable ventilation or smoke extraction. Tailor the design to your specific project: choose a sloped version to capture the maximum amount of daylight and distribute it evenly throughout the space, or opt for the straight version as the ultimate renovation solution. A durable, safe, and smart choice for any construction or renovation project. | https://skylux.eu/en/products/pvc-opstand-1000x1500?variant=44600574345493 | https://skylux.eu/cdn/shop/products/Opengaand_Recht.png?v=1740488577&width=1600 | https://skylux.eu/cdn/shop/files/PVC-Opstand-100x150-cm-PVC-Opstand.png?v=1741090509&width=1600 | https://skylux.eu/cdn/shop/files/PVC-Opstand-1000-x-1500-PVC-Opstand.jpg?v=1740488577&width=1600 | https://skylux.eu/cdn/shop/products/Vast_16_20_359d59b0-413c-4489-a41e-8adae4415de7.png?v=1740488577&width=1600 | https://skylux.eu/cdn/shop/products/Vast_16_00.png?v=1740488577&width=1600 | //skylux.eu/cdn/shop/files/TD_EN.zip?v=12277087538240636034 | <p> With the <strong>PVC Curb 100x150 cm</strong>, you choose flawless and completely watertight installation of your skylight or flat roof window. This PVC curb forms the essential, secure connection between your roof covering and the window, and ensures natural drainage so that rainwater never remains on your flat roof. Whereas wooden structures can shrink, rot, or crack over time, this high-quality synthetic material provides a stable, maintenance-free base that permanently eliminates heat loss and thermal bridges. Whether you are a skilled DIYer or a professional installer, the well-designed system is created for fast, logical installation and can be seamlessly integrated with any type of roofing membrane. </p> <p> The curb adapts effortlessly to your needs and is suitable for both fixed glazing and opening systems for comfortable ventilation or smoke extraction. Tailor the design to your specific project: choose a sloped version to capture the maximum amount of daylight and distribute it evenly throughout the space, or opt for the straight version as the ultimate renovation solution. A durable, safe, and smart choice for any construction or renovation project. </p> | pvc-opstand-1000x1500 | 8183549493525 | 44600574345493
Curbs | PVC Curb | Skylux | PVC Curb 100x150 cm | Openable version / Straight Curb 16/00 - 16 cm high for skylight 1000 x 1500 / Inside opening = roof opening / Manual double spindle with eye | 53069 | 5412970530695 | 1409.65 | Yes | 5-10 | 21.71 | Fixed or openable? | Openable version | Curb type | Straight Curb 16/00 - 16 cm high for skylight 1000 x 1500 / Inside opening = roof opening | Opening system | Manual double spindle with eye | 1000 x 1500 mm | 1500 | 1000 |  |  | 2.13 | Rectangular |  | PVC Curb | C05P |  | With the PVC Curb 100x150 cm, you choose flawless and completely watertight installation of your skylight or flat roof window. This PVC curb forms the essential, secure connection between your roof covering and the window, and ensures natural drainage so that rainwater never remains on your flat roof. Whereas wooden structures can shrink, rot, or crack over time, this high-quality synthetic material provides a stable, maintenance-free base that permanently eliminates heat loss and thermal bridges. Whether you are a skilled DIYer or a professional installer, the well-designed system is created for fast, logical installation and can be seamlessly integrated with any type of roofing membrane. The curb adapts effortlessly to your needs and is suitable for both fixed glazing and opening systems for comfortable ventilation or smoke extraction. Tailor the design to your specific project: choose a sloped version to capture the maximum amount of daylight and distribute it evenly throughout the space, or opt for the straight version as the ultimate renovation solution. A durable, safe, and smart choice for any construction or renovation project. | https://skylux.eu/en/products/pvc-opstand-1000x1500?variant=44600574378261 | https://skylux.eu/cdn/shop/products/Opengaand_Recht.png?v=1740488577&width=1600 | https://skylux.eu/cdn/shop/files/PVC-Opstand-100x150-cm-PVC-Opstand.png?v=1741090509&width=1600 | https://skylux.eu/cdn/shop/files/PVC-Opstand-1000-x-1500-PVC-Opstand.jpg?v=1740488577&width=1600 | https://skylux.eu/cdn/shop/products/Vast_16_20_359d59b0-413c-4489-a41e-8adae4415de7.png?v=1740488577&width=1600 | https://skylux.eu/cdn/shop/products/Vast_16_00.png?v=1740488577&width=1600 | //skylux.eu/cdn/shop/files/TD_EN.zip?v=12277087538240636034 | <p> With the <strong>PVC Curb 100x150 cm</strong>, you choose flawless and completely watertight installation of your skylight or flat roof window. This PVC curb forms the essential, secure connection between your roof covering and the window, and ensures natural drainage so that rainwater never remains on your flat roof. Whereas wooden structures can shrink, rot, or crack over time, this high-quality synthetic material provides a stable, maintenance-free base that permanently eliminates heat loss and thermal bridges. Whether you are a skilled DIYer or a professional installer, the well-designed system is created for fast, logical installation and can be seamlessly integrated with any type of roofing membrane. </p> <p> The curb adapts effortlessly to your needs and is suitable for both fixed glazing and opening systems for comfortable ventilation or smoke extraction. Tailor the design to your specific project: choose a sloped version to capture the maximum amount of daylight and distribute it evenly throughout the space, or opt for the straight version as the ultimate renovation solution. A durable, safe, and smart choice for any construction or renovation project. </p> | pvc-opstand-1000x1500 | 8183549493525 | 44600574378261
Curbs | PVC Curb | Skylux | PVC Curb 100x150 cm | Openable version / Splayed curb 30/20 - 30 cm high for skylight / flat roof window 1000 x 1500 - Please note! Roof opening = 1200 x 1700 / Double electric spindle 230 V | 65244 | 5412970652441 | 2496.25 | Yes | 5-10 | 40.17 | Fixed or openable? | Openable version | Curb type | Splayed curb 30/20 - 30 cm high for skylight / flat roof window 1000 x 1500 - Please note! Roof opening = 1200 x 1700 | Opening system | Double electric spindle 230 V | 1000 x 1500 mm | 1500 | 1000 |  |  | 2.13 | Rectangular |  | PVC Curb | C05P |  | With the PVC Curb 100x150 cm, you choose flawless and completely watertight installation of your skylight or flat roof window. This PVC curb forms the essential, secure connection between your roof covering and the window, and ensures natural drainage so that rainwater never remains on your flat roof. Whereas wooden structures can shrink, rot, or crack over time, this high-quality synthetic material provides a stable, maintenance-free base that permanently eliminates heat loss and thermal bridges. Whether you are a skilled DIYer or a professional installer, the well-designed system is created for fast, logical installation and can be seamlessly integrated with any type of roofing membrane. The curb adapts effortlessly to your needs and is suitable for both fixed glazing and opening systems for comfortable ventilation or smoke extraction. Tailor the design to your specific project: choose a sloped version to capture the maximum amount of daylight and distribute it evenly throughout the space, or opt for the straight version as the ultimate renovation solution. A durable, safe, and smart choice for any construction or renovation project. | https://skylux.eu/en/products/pvc-opstand-1000x1500?variant=44600574411029 | https://skylux.eu/cdn/shop/products/Opengaand_30_20.png?v=1740488577&width=1600 | https://skylux.eu/cdn/shop/files/PVC-Opstand-100x150-cm-PVC-Opstand.png?v=1741090509&width=1600 | https://skylux.eu/cdn/shop/files/PVC-Opstand-1000-x-1500-PVC-Opstand.jpg?v=1740488577&width=1600 | https://skylux.eu/cdn/shop/products/Vast_16_20_359d59b0-413c-4489-a41e-8adae4415de7.png?v=1740488577&width=1600 | https://skylux.eu/cdn/shop/products/Vast_16_00.png?v=1740488577&width=1600 | //skylux.eu/cdn/shop/files/TD_EN.zip?v=12277087538240636034 | <p> With the <strong>PVC Curb 100x150 cm</strong>, you choose flawless and completely watertight installation of your skylight or flat roof window. This PVC curb forms the essential, secure connection between your roof covering and the window, and ensures natural drainage so that rainwater never remains on your flat roof. Whereas wooden structures can shrink, rot, or crack over time, this high-quality synthetic material provides a stable, maintenance-free base that permanently eliminates heat loss and thermal bridges. Whether you are a skilled DIYer or a professional installer, the well-designed system is created for fast, logical installation and can be seamlessly integrated with any type of roofing membrane. </p> <p> The curb adapts effortlessly to your needs and is suitable for both fixed glazing and opening systems for comfortable ventilation or smoke extraction. Tailor the design to your specific project: choose a sloped version to capture the maximum amount of daylight and distribute it evenly throughout the space, or opt for the straight version as the ultimate renovation solution. A durable, safe, and smart choice for any construction or renovation project. </p> | pvc-opstand-1000x1500 | 8183549493525 | 44600574411029
Curbs | PVC Curb | Skylux | PVC Curb 100x150 cm | Openable version / Splayed curb 30/20 - 30 cm high for skylight / flat roof window 1000 x 1500 - Please note! Roof opening = 1200 x 1700 / Double electric chain actuator | 65141 | 5412970651413 | 2653.55 | Yes | 5-10 | 39.49 | Fixed or openable? | Openable version | Curb type | Splayed curb 30/20 - 30 cm high for skylight / flat roof window 1000 x 1500 - Please note! Roof opening = 1200 x 1700 | Opening system | Double electric chain actuator | 1000 x 1500 mm | 1500 | 1000 |  |  | 2.13 | Rectangular |  | PVC Curb | C05P |  | With the PVC Curb 100x150 cm, you choose flawless and completely watertight installation of your skylight or flat roof window. This PVC curb forms the essential, secure connection between your roof covering and the window, and ensures natural drainage so that rainwater never remains on your flat roof. Whereas wooden structures can shrink, rot, or crack over time, this high-quality synthetic material provides a stable, maintenance-free base that permanently eliminates heat loss and thermal bridges. Whether you are a skilled DIYer or a professional installer, the well-designed system is created for fast, logical installation and can be seamlessly integrated with any type of roofing membrane. The curb adapts effortlessly to your needs and is suitable for both fixed glazing and opening systems for comfortable ventilation or smoke extraction. Tailor the design to your specific project: choose a sloped version to capture the maximum amount of daylight and distribute it evenly throughout the space, or opt for the straight version as the ultimate renovation solution. A durable, safe, and smart choice for any construction or renovation project. | https://skylux.eu/en/products/pvc-opstand-1000x1500?variant=44600574443797 | https://skylux.eu/cdn/shop/products/Opengaand_30_20.png?v=1740488577&width=1600 | https://skylux.eu/cdn/shop/files/PVC-Opstand-100x150-cm-PVC-Opstand.png?v=1741090509&width=1600 | https://skylux.eu/cdn/shop/files/PVC-Opstand-1000-x-1500-PVC-Opstand.jpg?v=1740488577&width=1600 | https://skylux.eu/cdn/shop/products/Vast_16_20_359d59b0-413c-4489-a41e-8adae4415de7.png?v=1740488577&width=1600 | https://skylux.eu/cdn/shop/products/Vast_16_00.png?v=1740488577&width=1600 | //skylux.eu/cdn/shop/files/TD_EN.zip?v=12277087538240636034 | <p> With the <strong>PVC Curb 100x150 cm</strong>, you choose flawless and completely watertight installation of your skylight or flat roof window. This PVC curb forms the essential, secure connection between your roof covering and the window, and ensures natural drainage so that rainwater never remains on your flat roof. Whereas wooden structures can shrink, rot, or crack over time, this high-quality synthetic material provides a stable, maintenance-free base that permanently eliminates heat loss and thermal bridges. Whether you are a skilled DIYer or a professional installer, the well-designed system is created for fast, logical installation and can be seamlessly integrated with any type of roofing membrane. </p> <p> The curb adapts effortlessly to your needs and is suitable for both fixed glazing and opening systems for comfortable ventilation or smoke extraction. Tailor the design to your specific project: choose a sloped version to capture the maximum amount of daylight and distribute it evenly throughout the space, or opt for the straight version as the ultimate renovation solution. A durable, safe, and smart choice for any construction or renovation project. </p> | pvc-opstand-1000x1500 | 8183549493525 | 44600574443797
Curbs | PVC Curb | Skylux | PVC Curb 100x150 cm | Openable version / Splayed curb 30/20 - 30 cm high for skylight / flat roof window 1000 x 1500 - Please note! Roof opening = 1200 x 1700 / Manual double spindle with eye | 53753 | 5412970537533 | 1732.75 | Yes | 5-10 | 38.09 | Fixed or openable? | Openable version | Curb type | Splayed curb 30/20 - 30 cm high for skylight / flat roof window 1000 x 1500 - Please note! Roof opening = 1200 x 1700 | Opening system | Manual double spindle with eye | 1000 x 1500 mm | 1500 | 1000 |  |  | 2.13 | Rectangular |  | PVC Curb | C05P |  | With the PVC Curb 100x150 cm, you choose flawless and completely watertight installation of your skylight or flat roof window. This PVC curb forms the essential, secure connection between your roof covering and the window, and ensures natural drainage so that rainwater never remains on your flat roof. Whereas wooden structures can shrink, rot, or crack over time, this high-quality synthetic material provides a stable, maintenance-free base that permanently eliminates heat loss and thermal bridges. Whether you are a skilled DIYer or a professional installer, the well-designed system is created for fast, logical installation and can be seamlessly integrated with any type of roofing membrane. The curb adapts effortlessly to your needs and is suitable for both fixed glazing and opening systems for comfortable ventilation or smoke extraction. Tailor the design to your specific project: choose a sloped version to capture the maximum amount of daylight and distribute it evenly throughout the space, or opt for the straight version as the ultimate renovation solution. A durable, safe, and smart choice for any construction or renovation project. | https://skylux.eu/en/products/pvc-opstand-1000x1500?variant=44600574476565 | https://skylux.eu/cdn/shop/products/Opengaand_30_20.png?v=1740488577&width=1600 | https://skylux.eu/cdn/shop/files/PVC-Opstand-100x150-cm-PVC-Opstand.png?v=1741090509&width=1600 | https://skylux.eu/cdn/shop/files/PVC-Opstand-1000-x-1500-PVC-Opstand.jpg?v=1740488577&width=1600 | https://skylux.eu/cdn/shop/products/Vast_16_20_359d59b0-413c-4489-a41e-8adae4415de7.png?v=1740488577&width=1600 | https://skylux.eu/cdn/shop/products/Vast_16_00.png?v=1740488577&width=1600 | //skylux.eu/cdn/shop/files/TD_EN.zip?v=12277087538240636034 | <p> With the <strong>PVC Curb 100x150 cm</strong>, you choose flawless and completely watertight installation of your skylight or flat roof window. This PVC curb forms the essential, secure connection between your roof covering and the window, and ensures natural drainage so that rainwater never remains on your flat roof. Whereas wooden structures can shrink, rot, or crack over time, this high-quality synthetic material provides a stable, maintenance-free base that permanently eliminates heat loss and thermal bridges. Whether you are a skilled DIYer or a professional installer, the well-designed system is created for fast, logical installation and can be seamlessly integrated with any type of roofing membrane. </p> <p> The curb adapts effortlessly to your needs and is suitable for both fixed glazing and opening systems for comfortable ventilation or smoke extraction. Tailor the design to your specific project: choose a sloped version to capture the maximum amount of daylight and distribute it evenly throughout the space, or opt for the straight version as the ultimate renovation solution. A durable, safe, and smart choice for any construction or renovation project. </p> | pvc-opstand-1000x1500 | 8183549493525 | 44600574476565
Curbs | PVC Curb | Skylux | PVC Curb 100x150 cm | Openable version / Splayed curb 35/30 - 35 cm high for skylight / flat roof window 1000 x 1500 - Please note! Roof opening = 1300 x 1800 / Double electric spindle 230 V | 65634 | 5412970656340 | 2780.6 | Yes | 5-10 | 35.48 | Fixed or openable? | Openable version | Curb type | Splayed curb 35/30 - 35 cm high for skylight / flat roof window 1000 x 1500 - Please note! Roof opening = 1300 x 1800 | Opening system | Double electric spindle 230 V | 1000 x 1500 mm | 1500 | 1000 |  |  | 2.13 | Rectangular |  | PVC Curb | C05P |  | With the PVC Curb 100x150 cm, you choose flawless and completely watertight installation of your skylight or flat roof window. This PVC curb forms the essential, secure connection between your roof covering and the window, and ensures natural drainage so that rainwater never remains on your flat roof. Whereas wooden structures can shrink, rot, or crack over time, this high-quality synthetic material provides a stable, maintenance-free base that permanently eliminates heat loss and thermal bridges. Whether you are a skilled DIYer or a professional installer, the well-designed system is created for fast, logical installation and can be seamlessly integrated with any type of roofing membrane. The curb adapts effortlessly to your needs and is suitable for both fixed glazing and opening systems for comfortable ventilation or smoke extraction. Tailor the design to your specific project: choose a sloped version to capture the maximum amount of daylight and distribute it evenly throughout the space, or opt for the straight version as the ultimate renovation solution. A durable, safe, and smart choice for any construction or renovation project. | https://skylux.eu/en/products/pvc-opstand-1000x1500?variant=44600574509333 | https://skylux.eu/cdn/shop/products/Opengaand_35_30.png?v=1740488577&width=1600 | https://skylux.eu/cdn/shop/files/PVC-Opstand-100x150-cm-PVC-Opstand.png?v=1741090509&width=1600 | https://skylux.eu/cdn/shop/files/PVC-Opstand-1000-x-1500-PVC-Opstand.jpg?v=1740488577&width=1600 | https://skylux.eu/cdn/shop/products/Vast_16_20_359d59b0-413c-4489-a41e-8adae4415de7.png?v=1740488577&width=1600 | https://skylux.eu/cdn/shop/products/Vast_16_00.png?v=1740488577&width=1600 | //skylux.eu/cdn/shop/files/TD_EN.zip?v=12277087538240636034 | <p> With the <strong>PVC Curb 100x150 cm</strong>, you choose flawless and completely watertight installation of your skylight or flat roof window. This PVC curb forms the essential, secure connection between your roof covering and the window, and ensures natural drainage so that rainwater never remains on your flat roof. Whereas wooden structures can shrink, rot, or crack over time, this high-quality synthetic material provides a stable, maintenance-free base that permanently eliminates heat loss and thermal bridges. Whether you are a skilled DIYer or a professional installer, the well-designed system is created for fast, logical installation and can be seamlessly integrated with any type of roofing membrane. </p> <p> The curb adapts effortlessly to your needs and is suitable for both fixed glazing and opening systems for comfortable ventilation or smoke extraction. Tailor the design to your specific project: choose a sloped version to capture the maximum amount of daylight and distribute it evenly throughout the space, or opt for the straight version as the ultimate renovation solution. A durable, safe, and smart choice for any construction or renovation project. </p> | pvc-opstand-1000x1500 | 8183549493525 | 44600574509333
Curbs | PVC Curb | Skylux | PVC Curb 100x150 cm | Openable version / Splayed curb 35/30 - 35 cm high for skylight / flat roof window 1000 x 1500 - Please note! Roof opening = 1300 x 1800 / Double electric chain actuator | 65542 | 5412970655428 | 2937.9 | Yes | 5-10 | 34.8 | Fixed or openable? | Openable version | Curb type | Splayed curb 35/30 - 35 cm high for skylight / flat roof window 1000 x 1500 - Please note! Roof opening = 1300 x 1800 | Opening system | Double electric chain actuator | 1000 x 1500 mm | 1500 | 1000 |  |  | 2.13 | Rectangular |  | PVC Curb | C05P |  | With the PVC Curb 100x150 cm, you choose flawless and completely watertight installation of your skylight or flat roof window. This PVC curb forms the essential, secure connection between your roof covering and the window, and ensures natural drainage so that rainwater never remains on your flat roof. Whereas wooden structures can shrink, rot, or crack over time, this high-quality synthetic material provides a stable, maintenance-free base that permanently eliminates heat loss and thermal bridges. Whether you are a skilled DIYer or a professional installer, the well-designed system is created for fast, logical installation and can be seamlessly integrated with any type of roofing membrane. The curb adapts effortlessly to your needs and is suitable for both fixed glazing and opening systems for comfortable ventilation or smoke extraction. Tailor the design to your specific project: choose a sloped version to capture the maximum amount of daylight and distribute it evenly throughout the space, or opt for the straight version as the ultimate renovation solution. A durable, safe, and smart choice for any construction or renovation project. | https://skylux.eu/en/products/pvc-opstand-1000x1500?variant=44600574542101 | https://skylux.eu/cdn/shop/products/Opengaand_35_30.png?v=1740488577&width=1600 | https://skylux.eu/cdn/shop/files/PVC-Opstand-100x150-cm-PVC-Opstand.png?v=1741090509&width=1600 | https://skylux.eu/cdn/shop/files/PVC-Opstand-1000-x-1500-PVC-Opstand.jpg?v=1740488577&width=1600 | https://skylux.eu/cdn/shop/products/Vast_16_20_359d59b0-413c-4489-a41e-8adae4415de7.png?v=1740488577&width=1600 | https://skylux.eu/cdn/shop/products/Vast_16_00.png?v=1740488577&width=1600 | //skylux.eu/cdn/shop/files/TD_EN.zip?v=12277087538240636034 | <p> With the <strong>PVC Curb 100x150 cm</strong>, you choose flawless and completely watertight installation of your skylight or flat roof window. This PVC curb forms the essential, secure connection between your roof covering and the window, and ensures natural drainage so that rainwater never remains on your flat roof. Whereas wooden structures can shrink, rot, or crack over time, this high-quality synthetic material provides a stable, maintenance-free base that permanently eliminates heat loss and thermal bridges. Whether you are a skilled DIYer or a professional installer, the well-designed system is created for fast, logical installation and can be seamlessly integrated with any type of roofing membrane. </p> <p> The curb adapts effortlessly to your needs and is suitable for both fixed glazing and opening systems for comfortable ventilation or smoke extraction. Tailor the design to your specific project: choose a sloped version to capture the maximum amount of daylight and distribute it evenly throughout the space, or opt for the straight version as the ultimate renovation solution. A durable, safe, and smart choice for any construction or renovation project. </p> | pvc-opstand-1000x1500 | 8183549493525 | 44600574542101
Curbs | PVC Curb | Skylux | PVC Curb 100x150 cm | Openable version / Splayed curb 35/30 - 35 cm high for skylight / flat roof window 1000 x 1500 - Please note! Roof opening = 1300 x 1800 / Manual double spindle with eye | 53892 | 5412970538929 | 2017.1 | Yes | 5-10 | 33.4 | Fixed or openable? | Openable version | Curb type | Splayed curb 35/30 - 35 cm high for skylight / flat roof window 1000 x 1500 - Please note! Roof opening = 1300 x 1800 | Opening system | Manual double spindle with eye | 1000 x 1500 mm | 1500 | 1000 |  |  | 2.13 | Rectangular |  | PVC Curb | C05P |  | With the PVC Curb 100x150 cm, you choose flawless and completely watertight installation of your skylight or flat roof window. This PVC curb forms the essential, secure connection between your roof covering and the window, and ensures natural drainage so that rainwater never remains on your flat roof. Whereas wooden structures can shrink, rot, or crack over time, this high-quality synthetic material provides a stable, maintenance-free base that permanently eliminates heat loss and thermal bridges. Whether you are a skilled DIYer or a professional installer, the well-designed system is created for fast, logical installation and can be seamlessly integrated with any type of roofing membrane. The curb adapts effortlessly to your needs and is suitable for both fixed glazing and opening systems for comfortable ventilation or smoke extraction. Tailor the design to your specific project: choose a sloped version to capture the maximum amount of daylight and distribute it evenly throughout the space, or opt for the straight version as the ultimate renovation solution. A durable, safe, and smart choice for any construction or renovation project. | https://skylux.eu/en/products/pvc-opstand-1000x1500?variant=44600574574869 | https://skylux.eu/cdn/shop/products/Opengaand_35_30.png?v=1740488577&width=1600 | https://skylux.eu/cdn/shop/files/PVC-Opstand-100x150-cm-PVC-Opstand.png?v=1741090509&width=1600 | https://skylux.eu/cdn/shop/files/PVC-Opstand-1000-x-1500-PVC-Opstand.jpg?v=1740488577&width=1600 | https://skylux.eu/cdn/shop/products/Vast_16_20_359d59b0-413c-4489-a41e-8adae4415de7.png?v=1740488577&width=1600 | https://skylux.eu/cdn/shop/products/Vast_16_00.png?v=1740488577&width=1600 | //skylux.eu/cdn/shop/files/TD_EN.zip?v=12277087538240636034 | <p> With the <strong>PVC Curb 100x150 cm</strong>, you choose flawless and completely watertight installation of your skylight or flat roof window. This PVC curb forms the essential, secure connection between your roof covering and the window, and ensures natural drainage so that rainwater never remains on your flat roof. Whereas wooden structures can shrink, rot, or crack over time, this high-quality synthetic material provides a stable, maintenance-free base that permanently eliminates heat loss and thermal bridges. Whether you are a skilled DIYer or a professional installer, the well-designed system is created for fast, logical installation and can be seamlessly integrated with any type of roofing membrane. </p> <p> The curb adapts effortlessly to your needs and is suitable for both fixed glazing and opening systems for comfortable ventilation or smoke extraction. Tailor the design to your specific project: choose a sloped version to capture the maximum amount of daylight and distribute it evenly throughout the space, or opt for the straight version as the ultimate renovation solution. A durable, safe, and smart choice for any construction or renovation project. </p> | pvc-opstand-1000x1500 | 8183549493525 | 44600574574869
Curbs | PVC Curb | Skylux | PVC curb 100x160 cm | Fixed version / Straight curb 20/00 - 20 cm high for skylight / flat roof window 1000 x 1600 / Daylight size = roof opening / Not openable | 104848 | 5401129048488 | 752.65 | Yes | 5-10 | 18.23 | Fixed or openable? | Fixed version | Curb type | Straight curb 20/00 - 20 cm high for skylight / flat roof window 1000 x 1600 / Daylight size = roof opening | Opening system | Not openable | 1000 x 1600 mm | 1600 | 1000 |  |  | 2.19 | Rectangular |  | PVC Curb | C05 |  | With the PVC Curb 100x160 cm, you choose flawless and completely watertight installation of your skylight or flat roof window. This PVC curb forms the essential, secure bridge between your roofing membrane and the window, ensuring natural drainage so that rainwater never remains on your flat roof. Where timber structures can shrink, rot, or crack over time, this high-quality synthetic material provides a stable, maintenance-free base that permanently eliminates heat loss and cold bridges. Whether you are a skilled DIYer or a professional installer, this well-designed system is created for fast, logical installation and can be seamlessly integrated with any type of roof membrane. The curb adapts effortlessly to your requirements and is suitable for both fixed glazing and opening systems for comfortable ventilation or smoke extraction. Tailor the design to your specific project: choose a sloped version to capture the maximum amount of daylight and distribute it evenly throughout the room, or opt for the straight version as the ultimate renovation solution. A durable, safe, and smart choice for any construction or renovation project. | https://skylux.eu/en/products/pvc-opstand-1000x1600?variant=44600573067541 | https://skylux.eu/cdn/shop/files/PVC-Opstand-100x160-cm-PVC-Opstand.png?v=1741090505&width=1600 | https://skylux.eu/cdn/shop/files/PVC-Opstand-1000-x-1600-PVC-Opstand.jpg?v=1740485654&width=1600 | https://skylux.eu/cdn/shop/products/Vast_16_20.png?v=1740485654&width=1600 | https://skylux.eu/cdn/shop/products/Vast_16_00_8672eaf7-5849-41fd-a68e-819303d67c5d.png?v=1740485654&width=1600 | https://skylux.eu/cdn/shop/products/Vast_20_00_3a6380e8-fbc0-4add-8aae-4d168b56f3ac.png?v=1740485654&width=1600 | //skylux.eu/cdn/shop/files/TD_EN.zip?v=12277087538240636034 | <p> With the <strong>PVC Curb 100x160 cm</strong>, you choose flawless and completely watertight installation of your skylight or flat roof window. This PVC curb forms the essential, secure bridge between your roofing membrane and the window, ensuring natural drainage so that rainwater never remains on your flat roof. Where timber structures can shrink, rot, or crack over time, this high-quality synthetic material provides a stable, maintenance-free base that permanently eliminates heat loss and cold bridges. Whether you are a skilled DIYer or a professional installer, this well-designed system is created for fast, logical installation and can be seamlessly integrated with any type of roof membrane. </p> <p> The curb adapts effortlessly to your requirements and is suitable for both fixed glazing and opening systems for comfortable ventilation or smoke extraction. Tailor the design to your specific project: choose a sloped version to capture the maximum amount of daylight and distribute it evenly throughout the room, or opt for the straight version as the ultimate renovation solution. A durable, safe, and smart choice for any construction or renovation project. </p> | pvc-opstand-1000x1600 | 8183549427989 | 44600573067541
Curbs | PVC Curb | Skylux | PVC curb 100x160 cm | Fixed version / Splayed curb 16/20 - 16 cm high for skylight / flat roof window 1000 x 1600 - Please note! Roof opening = 1200 x 1800 / Not openable | 32739 | 5412970327394 | 618.35 | Yes | 5-10 | 21.42 | Fixed or openable? | Fixed version | Curb type | Splayed curb 16/20 - 16 cm high for skylight / flat roof window 1000 x 1600 - Please note! Roof opening = 1200 x 1800 | Opening system | Not openable | 1000 x 1600 mm | 1600 | 1000 |  |  | 2.19 | Rectangular |  | PVC Curb | C05 |  | With the PVC Curb 100x160 cm, you choose flawless and completely watertight installation of your skylight or flat roof window. This PVC curb forms the essential, secure bridge between your roofing membrane and the window, ensuring natural drainage so that rainwater never remains on your flat roof. Where timber structures can shrink, rot, or crack over time, this high-quality synthetic material provides a stable, maintenance-free base that permanently eliminates heat loss and cold bridges. Whether you are a skilled DIYer or a professional installer, this well-designed system is created for fast, logical installation and can be seamlessly integrated with any type of roof membrane. The curb adapts effortlessly to your requirements and is suitable for both fixed glazing and opening systems for comfortable ventilation or smoke extraction. Tailor the design to your specific project: choose a sloped version to capture the maximum amount of daylight and distribute it evenly throughout the room, or opt for the straight version as the ultimate renovation solution. A durable, safe, and smart choice for any construction or renovation project. | https://skylux.eu/en/products/pvc-opstand-1000x1600?variant=44600573133077 | https://skylux.eu/cdn/shop/products/Vast_16_20.png?v=1740485654&width=1600 | https://skylux.eu/cdn/shop/files/PVC-Opstand-100x160-cm-PVC-Opstand.png?v=1741090505&width=1600 | https://skylux.eu/cdn/shop/files/PVC-Opstand-1000-x-1600-PVC-Opstand.jpg?v=1740485654&width=1600 | https://skylux.eu/cdn/shop/products/Vast_16_00_8672eaf7-5849-41fd-a68e-819303d67c5d.png?v=1740485654&width=1600 | https://skylux.eu/cdn/shop/products/Vast_20_00_3a6380e8-fbc0-4add-8aae-4d168b56f3ac.png?v=1740485654&width=1600 | //skylux.eu/cdn/shop/files/TD_EN.zip?v=12277087538240636034 | <p> With the <strong>PVC Curb 100x160 cm</strong>, you choose flawless and completely watertight installation of your skylight or flat roof window. This PVC curb forms the essential, secure bridge between your roofing membrane and the window, ensuring natural drainage so that rainwater never remains on your flat roof. Where timber structures can shrink, rot, or crack over time, this high-quality synthetic material provides a stable, maintenance-free base that permanently eliminates heat loss and cold bridges. Whether you are a skilled DIYer or a professional installer, this well-designed system is created for fast, logical installation and can be seamlessly integrated with any type of roof membrane. </p> <p> The curb adapts effortlessly to your requirements and is suitable for both fixed glazing and opening systems for comfortable ventilation or smoke extraction. Tailor the design to your specific project: choose a sloped version to capture the maximum amount of daylight and distribute it evenly throughout the room, or opt for the straight version as the ultimate renovation solution. A durable, safe, and smart choice for any construction or renovation project. </p> | pvc-opstand-1000x1600 | 8183549427989 | 44600573133077
Curbs | PVC Curb | Skylux | PVC curb 100x160 cm | Fixed version / Straight upstand 16/00 - 16 cm high for skylight 1000 x 1600 / Inside curb size = roof opening / Not openable | 22849 | 5412970228493 | 540.9 | Yes | 5-10 | 13.37 | Fixed or openable? | Fixed version | Curb type | Straight upstand 16/00 - 16 cm high for skylight 1000 x 1600 / Inside curb size = roof opening | Opening system | Not openable | 1000 x 1600 mm | 1600 | 1000 |  |  | 2.19 | Rectangular |  | PVC Curb | C05 |  | With the PVC Curb 100x160 cm, you choose flawless and completely watertight installation of your skylight or flat roof window. This PVC curb forms the essential, secure bridge between your roofing membrane and the window, ensuring natural drainage so that rainwater never remains on your flat roof. Where timber structures can shrink, rot, or crack over time, this high-quality synthetic material provides a stable, maintenance-free base that permanently eliminates heat loss and cold bridges. Whether you are a skilled DIYer or a professional installer, this well-designed system is created for fast, logical installation and can be seamlessly integrated with any type of roof membrane. The curb adapts effortlessly to your requirements and is suitable for both fixed glazing and opening systems for comfortable ventilation or smoke extraction. Tailor the design to your specific project: choose a sloped version to capture the maximum amount of daylight and distribute it evenly throughout the room, or opt for the straight version as the ultimate renovation solution. A durable, safe, and smart choice for any construction or renovation project. | https://skylux.eu/en/products/pvc-opstand-1000x1600?variant=44600573165845 | https://skylux.eu/cdn/shop/products/Vast_16_00_8672eaf7-5849-41fd-a68e-819303d67c5d.png?v=1740485654&width=1600 | https://skylux.eu/cdn/shop/files/PVC-Opstand-100x160-cm-PVC-Opstand.png?v=1741090505&width=1600 | https://skylux.eu/cdn/shop/files/PVC-Opstand-1000-x-1600-PVC-Opstand.jpg?v=1740485654&width=1600 | https://skylux.eu/cdn/shop/products/Vast_16_20.png?v=1740485654&width=1600 | https://skylux.eu/cdn/shop/products/Vast_20_00_3a6380e8-fbc0-4add-8aae-4d168b56f3ac.png?v=1740485654&width=1600 | //skylux.eu/cdn/shop/files/TD_EN.zip?v=12277087538240636034 | <p> With the <strong>PVC Curb 100x160 cm</strong>, you choose flawless and completely watertight installation of your skylight or flat roof window. This PVC curb forms the essential, secure bridge between your roofing membrane and the window, ensuring natural drainage so that rainwater never remains on your flat roof. Where timber structures can shrink, rot, or crack over time, this high-quality synthetic material provides a stable, maintenance-free base that permanently eliminates heat loss and cold bridges. Whether you are a skilled DIYer or a professional installer, this well-designed system is created for fast, logical installation and can be seamlessly integrated with any type of roof membrane. </p> <p> The curb adapts effortlessly to your requirements and is suitable for both fixed glazing and opening systems for comfortable ventilation or smoke extraction. Tailor the design to your specific project: choose a sloped version to capture the maximum amount of daylight and distribute it evenly throughout the room, or opt for the straight version as the ultimate renovation solution. A durable, safe, and smart choice for any construction or renovation project. </p> | pvc-opstand-1000x1600 | 8183549427989 | 44600573165845
Curbs | PVC Curb | Skylux | PVC curb 100x160 cm | Fixed version / Straight curb 20/00 (20 cm high - Stackable & suitable for iWindow & iDome) / Not openable | 104977 | 5401129049775 | 752.65 | Yes | 5-10 | 16.25 | Fixed or openable? | Fixed version | Curb type | Straight curb 20/00 (20 cm high - Stackable & suitable for iWindow & iDome) | Opening system | Not openable | 1000 x 1600 mm | 1600 | 1000 |  |  | 2.19 | Rectangular |  | PVC Curb | C05 |  | With the PVC Curb 100x160 cm, you choose flawless and completely watertight installation of your skylight or flat roof window. This PVC curb forms the essential, secure bridge between your roofing membrane and the window, ensuring natural drainage so that rainwater never remains on your flat roof. Where timber structures can shrink, rot, or crack over time, this high-quality synthetic material provides a stable, maintenance-free base that permanently eliminates heat loss and cold bridges. Whether you are a skilled DIYer or a professional installer, this well-designed system is created for fast, logical installation and can be seamlessly integrated with any type of roof membrane. The curb adapts effortlessly to your requirements and is suitable for both fixed glazing and opening systems for comfortable ventilation or smoke extraction. Tailor the design to your specific project: choose a sloped version to capture the maximum amount of daylight and distribute it evenly throughout the room, or opt for the straight version as the ultimate renovation solution. A durable, safe, and smart choice for any construction or renovation project. | https://skylux.eu/en/products/pvc-opstand-1000x1600?variant=44600573198613 | https://skylux.eu/cdn/shop/products/Vast_20_00_3a6380e8-fbc0-4add-8aae-4d168b56f3ac.png?v=1740485654&width=1600 | https://skylux.eu/cdn/shop/files/PVC-Opstand-100x160-cm-PVC-Opstand.png?v=1741090505&width=1600 | https://skylux.eu/cdn/shop/files/PVC-Opstand-1000-x-1600-PVC-Opstand.jpg?v=1740485654&width=1600 | https://skylux.eu/cdn/shop/products/Vast_16_20.png?v=1740485654&width=1600 | https://skylux.eu/cdn/shop/products/Vast_16_00_8672eaf7-5849-41fd-a68e-819303d67c5d.png?v=1740485654&width=1600 | //skylux.eu/cdn/shop/files/TD_EN.zip?v=12277087538240636034 | <p> With the <strong>PVC Curb 100x160 cm</strong>, you choose flawless and completely watertight installation of your skylight or flat roof window. This PVC curb forms the essential, secure bridge between your roofing membrane and the window, ensuring natural drainage so that rainwater never remains on your flat roof. Where timber structures can shrink, rot, or crack over time, this high-quality synthetic material provides a stable, maintenance-free base that permanently eliminates heat loss and cold bridges. Whether you are a skilled DIYer or a professional installer, this well-designed system is created for fast, logical installation and can be seamlessly integrated with any type of roof membrane. </p> <p> The curb adapts effortlessly to your requirements and is suitable for both fixed glazing and opening systems for comfortable ventilation or smoke extraction. Tailor the design to your specific project: choose a sloped version to capture the maximum amount of daylight and distribute it evenly throughout the room, or opt for the straight version as the ultimate renovation solution. A durable, safe, and smart choice for any construction or renovation project. </p> | pvc-opstand-1000x1600 | 8183549427989 | 44600573198613
Curbs | PVC Curb | Skylux | PVC curb 100x160 cm | Fixed version / Splayed curb 30/20 - 30 cm high for skylight / flat roof window 1000 x 1600 - Please note! Roof opening = 1200 x 1800 / Not openable | 18569 | 5412970185697 | 866.4 | Yes | 5-10 | 30.19 | Fixed or openable? | Fixed version | Curb type | Splayed curb 30/20 - 30 cm high for skylight / flat roof window 1000 x 1600 - Please note! Roof opening = 1200 x 1800 | Opening system | Not openable | 1000 x 1600 mm | 1600 | 1000 |  |  | 2.19 | Rectangular |  | PVC Curb | C05 |  | With the PVC Curb 100x160 cm, you choose flawless and completely watertight installation of your skylight or flat roof window. This PVC curb forms the essential, secure bridge between your roofing membrane and the window, ensuring natural drainage so that rainwater never remains on your flat roof. Where timber structures can shrink, rot, or crack over time, this high-quality synthetic material provides a stable, maintenance-free base that permanently eliminates heat loss and cold bridges. Whether you are a skilled DIYer or a professional installer, this well-designed system is created for fast, logical installation and can be seamlessly integrated with any type of roof membrane. The curb adapts effortlessly to your requirements and is suitable for both fixed glazing and opening systems for comfortable ventilation or smoke extraction. Tailor the design to your specific project: choose a sloped version to capture the maximum amount of daylight and distribute it evenly throughout the room, or opt for the straight version as the ultimate renovation solution. A durable, safe, and smart choice for any construction or renovation project. | https://skylux.eu/en/products/pvc-opstand-1000x1600?variant=44600573231381 | https://skylux.eu/cdn/shop/products/Vast_30_20_30ac0671-a4a9-435e-bbae-a081b4694713.png?v=1740485654&width=1600 | https://skylux.eu/cdn/shop/files/PVC-Opstand-100x160-cm-PVC-Opstand.png?v=1741090505&width=1600 | https://skylux.eu/cdn/shop/files/PVC-Opstand-1000-x-1600-PVC-Opstand.jpg?v=1740485654&width=1600 | https://skylux.eu/cdn/shop/products/Vast_16_20.png?v=1740485654&width=1600 | https://skylux.eu/cdn/shop/products/Vast_16_00_8672eaf7-5849-41fd-a68e-819303d67c5d.png?v=1740485654&width=1600 | //skylux.eu/cdn/shop/files/TD_EN.zip?v=12277087538240636034 | <p> With the <strong>PVC Curb 100x160 cm</strong>, you choose flawless and completely watertight installation of your skylight or flat roof window. This PVC curb forms the essential, secure bridge between your roofing membrane and the window, ensuring natural drainage so that rainwater never remains on your flat roof. Where timber structures can shrink, rot, or crack over time, this high-quality synthetic material provides a stable, maintenance-free base that permanently eliminates heat loss and cold bridges. Whether you are a skilled DIYer or a professional installer, this well-designed system is created for fast, logical installation and can be seamlessly integrated with any type of roof membrane. </p> <p> The curb adapts effortlessly to your requirements and is suitable for both fixed glazing and opening systems for comfortable ventilation or smoke extraction. Tailor the design to your specific project: choose a sloped version to capture the maximum amount of daylight and distribute it evenly throughout the room, or opt for the straight version as the ultimate renovation solution. A durable, safe, and smart choice for any construction or renovation project. </p> | pvc-opstand-1000x1600 | 8183549427989 | 44600573231381
Curbs | PVC Curb | Skylux | PVC curb 100x160 cm | Fixed version / Splayed curb 35/30 - 35 cm high for skylight / flat roof window 1000 x 1600 - Please note! Roof opening = 1300 x 1900 / Not openable | 28953 | 5412970289531 | 1159.2 | Yes | 5-10 | 26 | Fixed or openable? | Fixed version | Curb type | Splayed curb 35/30 - 35 cm high for skylight / flat roof window 1000 x 1600 - Please note! Roof opening = 1300 x 1900 | Opening system | Not openable | 1000 x 1600 mm | 1600 | 1000 |  |  | 2.19 | Rectangular |  | PVC Curb | C05 |  | With the PVC Curb 100x160 cm, you choose flawless and completely watertight installation of your skylight or flat roof window. This PVC curb forms the essential, secure bridge between your roofing membrane and the window, ensuring natural drainage so that rainwater never remains on your flat roof. Where timber structures can shrink, rot, or crack over time, this high-quality synthetic material provides a stable, maintenance-free base that permanently eliminates heat loss and cold bridges. Whether you are a skilled DIYer or a professional installer, this well-designed system is created for fast, logical installation and can be seamlessly integrated with any type of roof membrane. The curb adapts effortlessly to your requirements and is suitable for both fixed glazing and opening systems for comfortable ventilation or smoke extraction. Tailor the design to your specific project: choose a sloped version to capture the maximum amount of daylight and distribute it evenly throughout the room, or opt for the straight version as the ultimate renovation solution. A durable, safe, and smart choice for any construction or renovation project. | https://skylux.eu/en/products/pvc-opstand-1000x1600?variant=44600573264149 | https://skylux.eu/cdn/shop/products/Vast_35_30_5b76fbc4-0137-4341-88d6-c6e1a926e352.png?v=1740485654&width=1600 | https://skylux.eu/cdn/shop/files/PVC-Opstand-100x160-cm-PVC-Opstand.png?v=1741090505&width=1600 | https://skylux.eu/cdn/shop/files/PVC-Opstand-1000-x-1600-PVC-Opstand.jpg?v=1740485654&width=1600 | https://skylux.eu/cdn/shop/products/Vast_16_20.png?v=1740485654&width=1600 | https://skylux.eu/cdn/shop/products/Vast_16_00_8672eaf7-5849-41fd-a68e-819303d67c5d.png?v=1740485654&width=1600 | //skylux.eu/cdn/shop/files/TD_EN.zip?v=12277087538240636034 | <p> With the <strong>PVC Curb 100x160 cm</strong>, you choose flawless and completely watertight installation of your skylight or flat roof window. This PVC curb forms the essential, secure bridge between your roofing membrane and the window, ensuring natural drainage so that rainwater never remains on your flat roof. Where timber structures can shrink, rot, or crack over time, this high-quality synthetic material provides a stable, maintenance-free base that permanently eliminates heat loss and cold bridges. Whether you are a skilled DIYer or a professional installer, this well-designed system is created for fast, logical installation and can be seamlessly integrated with any type of roof membrane. </p> <p> The curb adapts effortlessly to your requirements and is suitable for both fixed glazing and opening systems for comfortable ventilation or smoke extraction. Tailor the design to your specific project: choose a sloped version to capture the maximum amount of daylight and distribute it evenly throughout the room, or opt for the straight version as the ultimate renovation solution. A durable, safe, and smart choice for any construction or renovation project. </p> | pvc-opstand-1000x1600 | 8183549427989 | 44600573264149
Curbs | PVC Curb | Skylux | PVC curb 100x160 cm | Openable version / Straight curb 20/00 - 20 cm high for skylight / flat roof window 1000 x 1600 / Daylight size = roof opening / Double electric spindle 230 V | 64877 | 5412970648772 | 2411.55 | Yes | 5-10 | 29.96 | Fixed or openable? | Openable version | Curb type | Straight curb 20/00 - 20 cm high for skylight / flat roof window 1000 x 1600 / Daylight size = roof opening | Opening system | Double electric spindle 230 V | 1000 x 1600 mm | 1600 | 1000 |  |  | 2.19 | Rectangular |  | PVC Curb | C05 |  | With the PVC Curb 100x160 cm, you choose flawless and completely watertight installation of your skylight or flat roof window. This PVC curb forms the essential, secure bridge between your roofing membrane and the window, ensuring natural drainage so that rainwater never remains on your flat roof. Where timber structures can shrink, rot, or crack over time, this high-quality synthetic material provides a stable, maintenance-free base that permanently eliminates heat loss and cold bridges. Whether you are a skilled DIYer or a professional installer, this well-designed system is created for fast, logical installation and can be seamlessly integrated with any type of roof membrane. The curb adapts effortlessly to your requirements and is suitable for both fixed glazing and opening systems for comfortable ventilation or smoke extraction. Tailor the design to your specific project: choose a sloped version to capture the maximum amount of daylight and distribute it evenly throughout the room, or opt for the straight version as the ultimate renovation solution. A durable, safe, and smart choice for any construction or renovation project. | https://skylux.eu/en/products/pvc-opstand-1000x1600?variant=44600573296917 | https://skylux.eu/cdn/shop/products/Opengaand_Recht_04b4ca39-acb1-4630-95d9-2f43f7700e86.png?v=1740485654&width=1600 | https://skylux.eu/cdn/shop/files/PVC-Opstand-100x160-cm-PVC-Opstand.png?v=1741090505&width=1600 | https://skylux.eu/cdn/shop/files/PVC-Opstand-1000-x-1600-PVC-Opstand.jpg?v=1740485654&width=1600 | https://skylux.eu/cdn/shop/products/Vast_16_20.png?v=1740485654&width=1600 | https://skylux.eu/cdn/shop/products/Vast_16_00_8672eaf7-5849-41fd-a68e-819303d67c5d.png?v=1740485654&width=1600 | //skylux.eu/cdn/shop/files/TD_EN.zip?v=12277087538240636034 | <p> With the <strong>PVC Curb 100x160 cm</strong>, you choose flawless and completely watertight installation of your skylight or flat roof window. This PVC curb forms the essential, secure bridge between your roofing membrane and the window, ensuring natural drainage so that rainwater never remains on your flat roof. Where timber structures can shrink, rot, or crack over time, this high-quality synthetic material provides a stable, maintenance-free base that permanently eliminates heat loss and cold bridges. Whether you are a skilled DIYer or a professional installer, this well-designed system is created for fast, logical installation and can be seamlessly integrated with any type of roof membrane. </p> <p> The curb adapts effortlessly to your requirements and is suitable for both fixed glazing and opening systems for comfortable ventilation or smoke extraction. Tailor the design to your specific project: choose a sloped version to capture the maximum amount of daylight and distribute it evenly throughout the room, or opt for the straight version as the ultimate renovation solution. A durable, safe, and smart choice for any construction or renovation project. </p> | pvc-opstand-1000x1600 | 8183549427989 | 44600573296917
Curbs | PVC Curb | Skylux | PVC curb 100x160 cm | Openable version / Straight curb 20/00 - 20 cm high for skylight / flat roof window 1000 x 1600 / Daylight size = roof opening / Double electric chain actuator | 64795 | 5412970647959 | 2568.85 | Yes | 5-10 | 29.28 | Fixed or openable? | Openable version | Curb type | Straight curb 20/00 - 20 cm high for skylight / flat roof window 1000 x 1600 / Daylight size = roof opening | Opening system | Double electric chain actuator | 1000 x 1600 mm | 1600 | 1000 |  |  | 2.19 | Rectangular |  | PVC Curb | C05 |  | With the PVC Curb 100x160 cm, you choose flawless and completely watertight installation of your skylight or flat roof window. This PVC curb forms the essential, secure bridge between your roofing membrane and the window, ensuring natural drainage so that rainwater never remains on your flat roof. Where timber structures can shrink, rot, or crack over time, this high-quality synthetic material provides a stable, maintenance-free base that permanently eliminates heat loss and cold bridges. Whether you are a skilled DIYer or a professional installer, this well-designed system is created for fast, logical installation and can be seamlessly integrated with any type of roof membrane. The curb adapts effortlessly to your requirements and is suitable for both fixed glazing and opening systems for comfortable ventilation or smoke extraction. Tailor the design to your specific project: choose a sloped version to capture the maximum amount of daylight and distribute it evenly throughout the room, or opt for the straight version as the ultimate renovation solution. A durable, safe, and smart choice for any construction or renovation project. | https://skylux.eu/en/products/pvc-opstand-1000x1600?variant=44600573329685 | https://skylux.eu/cdn/shop/products/Opengaand_Recht_04b4ca39-acb1-4630-95d9-2f43f7700e86.png?v=1740485654&width=1600 | https://skylux.eu/cdn/shop/files/PVC-Opstand-100x160-cm-PVC-Opstand.png?v=1741090505&width=1600 | https://skylux.eu/cdn/shop/files/PVC-Opstand-1000-x-1600-PVC-Opstand.jpg?v=1740485654&width=1600 | https://skylux.eu/cdn/shop/products/Vast_16_20.png?v=1740485654&width=1600 | https://skylux.eu/cdn/shop/products/Vast_16_00_8672eaf7-5849-41fd-a68e-819303d67c5d.png?v=1740485654&width=1600 | //skylux.eu/cdn/shop/files/TD_EN.zip?v=12277087538240636034 | <p> With the <strong>PVC Curb 100x160 cm</strong>, you choose flawless and completely watertight installation of your skylight or flat roof window. This PVC curb forms the essential, secure bridge between your roofing membrane and the window, ensuring natural drainage so that rainwater never remains on your flat roof. Where timber structures can shrink, rot, or crack over time, this high-quality synthetic material provides a stable, maintenance-free base that permanently eliminates heat loss and cold bridges. Whether you are a skilled DIYer or a professional installer, this well-designed system is created for fast, logical installation and can be seamlessly integrated with any type of roof membrane. </p> <p> The curb adapts effortlessly to your requirements and is suitable for both fixed glazing and opening systems for comfortable ventilation or smoke extraction. Tailor the design to your specific project: choose a sloped version to capture the maximum amount of daylight and distribute it evenly throughout the room, or opt for the straight version as the ultimate renovation solution. A durable, safe, and smart choice for any construction or renovation project. </p> | pvc-opstand-1000x1600 | 8183549427989 | 44600573329685
Curbs | PVC Curb | Skylux | PVC curb 100x160 cm | Openable version / Straight curb 20/00 - 20 cm high for skylight / flat roof window 1000 x 1600 / Daylight size = roof opening / Manual double spindle with eye | 45514 | 5412970455141 | 1648.05 | Yes | 5-10 | 27.88 | Fixed or openable? | Openable version | Curb type | Straight curb 20/00 - 20 cm high for skylight / flat roof window 1000 x 1600 / Daylight size = roof opening | Opening system | Manual double spindle with eye | 1000 x 1600 mm | 1600 | 1000 |  |  | 2.19 | Rectangular |  | PVC Curb | C05 |  | With the PVC Curb 100x160 cm, you choose flawless and completely watertight installation of your skylight or flat roof window. This PVC curb forms the essential, secure bridge between your roofing membrane and the window, ensuring natural drainage so that rainwater never remains on your flat roof. Where timber structures can shrink, rot, or crack over time, this high-quality synthetic material provides a stable, maintenance-free base that permanently eliminates heat loss and cold bridges. Whether you are a skilled DIYer or a professional installer, this well-designed system is created for fast, logical installation and can be seamlessly integrated with any type of roof membrane. The curb adapts effortlessly to your requirements and is suitable for both fixed glazing and opening systems for comfortable ventilation or smoke extraction. Tailor the design to your specific project: choose a sloped version to capture the maximum amount of daylight and distribute it evenly throughout the room, or opt for the straight version as the ultimate renovation solution. A durable, safe, and smart choice for any construction or renovation project. | https://skylux.eu/en/products/pvc-opstand-1000x1600?variant=44600573362453 | https://skylux.eu/cdn/shop/products/Opengaand_Recht_04b4ca39-acb1-4630-95d9-2f43f7700e86.png?v=1740485654&width=1600 | https://skylux.eu/cdn/shop/files/PVC-Opstand-100x160-cm-PVC-Opstand.png?v=1741090505&width=1600 | https://skylux.eu/cdn/shop/files/PVC-Opstand-1000-x-1600-PVC-Opstand.jpg?v=1740485654&width=1600 | https://skylux.eu/cdn/shop/products/Vast_16_20.png?v=1740485654&width=1600 | https://skylux.eu/cdn/shop/products/Vast_16_00_8672eaf7-5849-41fd-a68e-819303d67c5d.png?v=1740485654&width=1600 | //skylux.eu/cdn/shop/files/TD_EN.zip?v=12277087538240636034 | <p> With the <strong>PVC Curb 100x160 cm</strong>, you choose flawless and completely watertight installation of your skylight or flat roof window. This PVC curb forms the essential, secure bridge between your roofing membrane and the window, ensuring natural drainage so that rainwater never remains on your flat roof. Where timber structures can shrink, rot, or crack over time, this high-quality synthetic material provides a stable, maintenance-free base that permanently eliminates heat loss and cold bridges. Whether you are a skilled DIYer or a professional installer, this well-designed system is created for fast, logical installation and can be seamlessly integrated with any type of roof membrane. </p> <p> The curb adapts effortlessly to your requirements and is suitable for both fixed glazing and opening systems for comfortable ventilation or smoke extraction. Tailor the design to your specific project: choose a sloped version to capture the maximum amount of daylight and distribute it evenly throughout the room, or opt for the straight version as the ultimate renovation solution. A durable, safe, and smart choice for any construction or renovation project. </p> | pvc-opstand-1000x1600 | 8183549427989 | 44600573362453
Curbs | PVC Curb | Skylux | PVC curb 100x160 cm | Openable version / Splayed curb 16/20 - 16 cm high for skylight / flat roof window 1000 x 1600 - Please note! Roof opening = 1200 x 1800 / Double electric spindle 230 V | 64507 | 5412970645078 | 2277.25 | Yes | 5-10 | 33.15 | Fixed or openable? | Openable version | Curb type | Splayed curb 16/20 - 16 cm high for skylight / flat roof window 1000 x 1600 - Please note! Roof opening = 1200 x 1800 | Opening system | Double electric spindle 230 V | 1000 x 1600 mm | 1600 | 1000 |  |  | 2.19 | Rectangular |  | PVC Curb | C05 |  | With the PVC Curb 100x160 cm, you choose flawless and completely watertight installation of your skylight or flat roof window. This PVC curb forms the essential, secure bridge between your roofing membrane and the window, ensuring natural drainage so that rainwater never remains on your flat roof. Where timber structures can shrink, rot, or crack over time, this high-quality synthetic material provides a stable, maintenance-free base that permanently eliminates heat loss and cold bridges. Whether you are a skilled DIYer or a professional installer, this well-designed system is created for fast, logical installation and can be seamlessly integrated with any type of roof membrane. The curb adapts effortlessly to your requirements and is suitable for both fixed glazing and opening systems for comfortable ventilation or smoke extraction. Tailor the design to your specific project: choose a sloped version to capture the maximum amount of daylight and distribute it evenly throughout the room, or opt for the straight version as the ultimate renovation solution. A durable, safe, and smart choice for any construction or renovation project. | https://skylux.eu/en/products/pvc-opstand-1000x1600?variant=44600573395221 | https://skylux.eu/cdn/shop/products/Opengaand_16_20_a4d0daf8-725d-4665-b375-55febea430d7.png?v=1740485654&width=1600 | https://skylux.eu/cdn/shop/files/PVC-Opstand-100x160-cm-PVC-Opstand.png?v=1741090505&width=1600 | https://skylux.eu/cdn/shop/files/PVC-Opstand-1000-x-1600-PVC-Opstand.jpg?v=1740485654&width=1600 | https://skylux.eu/cdn/shop/products/Vast_16_20.png?v=1740485654&width=1600 | https://skylux.eu/cdn/shop/products/Vast_16_00_8672eaf7-5849-41fd-a68e-819303d67c5d.png?v=1740485654&width=1600 | //skylux.eu/cdn/shop/files/TD_EN.zip?v=12277087538240636034 | <p> With the <strong>PVC Curb 100x160 cm</strong>, you choose flawless and completely watertight installation of your skylight or flat roof window. This PVC curb forms the essential, secure bridge between your roofing membrane and the window, ensuring natural drainage so that rainwater never remains on your flat roof. Where timber structures can shrink, rot, or crack over time, this high-quality synthetic material provides a stable, maintenance-free base that permanently eliminates heat loss and cold bridges. Whether you are a skilled DIYer or a professional installer, this well-designed system is created for fast, logical installation and can be seamlessly integrated with any type of roof membrane. </p> <p> The curb adapts effortlessly to your requirements and is suitable for both fixed glazing and opening systems for comfortable ventilation or smoke extraction. Tailor the design to your specific project: choose a sloped version to capture the maximum amount of daylight and distribute it evenly throughout the room, or opt for the straight version as the ultimate renovation solution. A durable, safe, and smart choice for any construction or renovation project. </p> | pvc-opstand-1000x1600 | 8183549427989 | 44600573395221
Curbs | PVC Curb | Skylux | PVC curb 100x160 cm | Openable version / Splayed curb 16/20 - 16 cm high for skylight / flat roof window 1000 x 1600 - Please note! Roof opening = 1200 x 1800 / Double electric chain actuator | 64404 | 5412970644040 | 2434.55 | Yes | 5-10 | 32.47 | Fixed or openable? | Openable version | Curb type | Splayed curb 16/20 - 16 cm high for skylight / flat roof window 1000 x 1600 - Please note! Roof opening = 1200 x 1800 | Opening system | Double electric chain actuator | 1000 x 1600 mm | 1600 | 1000 |  |  | 2.19 | Rectangular |  | PVC Curb | C05 |  | With the PVC Curb 100x160 cm, you choose flawless and completely watertight installation of your skylight or flat roof window. This PVC curb forms the essential, secure bridge between your roofing membrane and the window, ensuring natural drainage so that rainwater never remains on your flat roof. Where timber structures can shrink, rot, or crack over time, this high-quality synthetic material provides a stable, maintenance-free base that permanently eliminates heat loss and cold bridges. Whether you are a skilled DIYer or a professional installer, this well-designed system is created for fast, logical installation and can be seamlessly integrated with any type of roof membrane. The curb adapts effortlessly to your requirements and is suitable for both fixed glazing and opening systems for comfortable ventilation or smoke extraction. Tailor the design to your specific project: choose a sloped version to capture the maximum amount of daylight and distribute it evenly throughout the room, or opt for the straight version as the ultimate renovation solution. A durable, safe, and smart choice for any construction or renovation project. | https://skylux.eu/en/products/pvc-opstand-1000x1600?variant=44600573427989 | https://skylux.eu/cdn/shop/products/Opengaand_16_20_a4d0daf8-725d-4665-b375-55febea430d7.png?v=1740485654&width=1600 | https://skylux.eu/cdn/shop/files/PVC-Opstand-100x160-cm-PVC-Opstand.png?v=1741090505&width=1600 | https://skylux.eu/cdn/shop/files/PVC-Opstand-1000-x-1600-PVC-Opstand.jpg?v=1740485654&width=1600 | https://skylux.eu/cdn/shop/products/Vast_16_20.png?v=1740485654&width=1600 | https://skylux.eu/cdn/shop/products/Vast_16_00_8672eaf7-5849-41fd-a68e-819303d67c5d.png?v=1740485654&width=1600 | //skylux.eu/cdn/shop/files/TD_EN.zip?v=12277087538240636034 | <p> With the <strong>PVC Curb 100x160 cm</strong>, you choose flawless and completely watertight installation of your skylight or flat roof window. This PVC curb forms the essential, secure bridge between your roofing membrane and the window, ensuring natural drainage so that rainwater never remains on your flat roof. Where timber structures can shrink, rot, or crack over time, this high-quality synthetic material provides a stable, maintenance-free base that permanently eliminates heat loss and cold bridges. Whether you are a skilled DIYer or a professional installer, this well-designed system is created for fast, logical installation and can be seamlessly integrated with any type of roof membrane. </p> <p> The curb adapts effortlessly to your requirements and is suitable for both fixed glazing and opening systems for comfortable ventilation or smoke extraction. Tailor the design to your specific project: choose a sloped version to capture the maximum amount of daylight and distribute it evenly throughout the room, or opt for the straight version as the ultimate renovation solution. A durable, safe, and smart choice for any construction or renovation project. </p> | pvc-opstand-1000x1600 | 8183549427989 | 44600573427989
Curbs | PVC Curb | Skylux | PVC curb 100x160 cm | Openable version / Splayed curb 16/20 - 16 cm high for skylight / flat roof window 1000 x 1600 - Please note! Roof opening = 1200 x 1800 / Manual double spindle with eye | 53284 | 5412970532842 | 1513.75 | Yes | 5-10 | 31.07 | Fixed or openable? | Openable version | Curb type | Splayed curb 16/20 - 16 cm high for skylight / flat roof window 1000 x 1600 - Please note! Roof opening = 1200 x 1800 | Opening system | Manual double spindle with eye | 1000 x 1600 mm | 1600 | 1000 |  |  | 2.19 | Rectangular |  | PVC Curb | C05 |  | With the PVC Curb 100x160 cm, you choose flawless and completely watertight installation of your skylight or flat roof window. This PVC curb forms the essential, secure bridge between your roofing membrane and the window, ensuring natural drainage so that rainwater never remains on your flat roof. Where timber structures can shrink, rot, or crack over time, this high-quality synthetic material provides a stable, maintenance-free base that permanently eliminates heat loss and cold bridges. Whether you are a skilled DIYer or a professional installer, this well-designed system is created for fast, logical installation and can be seamlessly integrated with any type of roof membrane. The curb adapts effortlessly to your requirements and is suitable for both fixed glazing and opening systems for comfortable ventilation or smoke extraction. Tailor the design to your specific project: choose a sloped version to capture the maximum amount of daylight and distribute it evenly throughout the room, or opt for the straight version as the ultimate renovation solution. A durable, safe, and smart choice for any construction or renovation project. | https://skylux.eu/en/products/pvc-opstand-1000x1600?variant=44600573460757 | https://skylux.eu/cdn/shop/products/Opengaand_16_20_a4d0daf8-725d-4665-b375-55febea430d7.png?v=1740485654&width=1600 | https://skylux.eu/cdn/shop/files/PVC-Opstand-100x160-cm-PVC-Opstand.png?v=1741090505&width=1600 | https://skylux.eu/cdn/shop/files/PVC-Opstand-1000-x-1600-PVC-Opstand.jpg?v=1740485654&width=1600 | https://skylux.eu/cdn/shop/products/Vast_16_20.png?v=1740485654&width=1600 | https://skylux.eu/cdn/shop/products/Vast_16_00_8672eaf7-5849-41fd-a68e-819303d67c5d.png?v=1740485654&width=1600 | //skylux.eu/cdn/shop/files/TD_EN.zip?v=12277087538240636034 | <p> With the <strong>PVC Curb 100x160 cm</strong>, you choose flawless and completely watertight installation of your skylight or flat roof window. This PVC curb forms the essential, secure bridge between your roofing membrane and the window, ensuring natural drainage so that rainwater never remains on your flat roof. Where timber structures can shrink, rot, or crack over time, this high-quality synthetic material provides a stable, maintenance-free base that permanently eliminates heat loss and cold bridges. Whether you are a skilled DIYer or a professional installer, this well-designed system is created for fast, logical installation and can be seamlessly integrated with any type of roof membrane. </p> <p> The curb adapts effortlessly to your requirements and is suitable for both fixed glazing and opening systems for comfortable ventilation or smoke extraction. Tailor the design to your specific project: choose a sloped version to capture the maximum amount of daylight and distribute it evenly throughout the room, or opt for the straight version as the ultimate renovation solution. A durable, safe, and smart choice for any construction or renovation project. </p> | pvc-opstand-1000x1600 | 8183549427989 | 44600573460757
Curbs | PVC Curb | Skylux | PVC curb 100x160 cm | Openable version / Splayed curb 16/20 - 16 cm high for skylight / flat roof window 1000 x 1600 - Please note! Roof opening = 1200 x 1800 / Manual double spindle with tube | 53228 | 5412970532286 | 1513.75 | Yes | 5-10 | 31.07 | Fixed or openable? | Openable version | Curb type | Splayed curb 16/20 - 16 cm high for skylight / flat roof window 1000 x 1600 - Please note! Roof opening = 1200 x 1800 | Opening system | Manual double spindle with tube | 1000 x 1600 mm | 1600 | 1000 |  |  | 2.19 | Rectangular |  | PVC Curb | C05 |  | With the PVC Curb 100x160 cm, you choose flawless and completely watertight installation of your skylight or flat roof window. This PVC curb forms the essential, secure bridge between your roofing membrane and the window, ensuring natural drainage so that rainwater never remains on your flat roof. Where timber structures can shrink, rot, or crack over time, this high-quality synthetic material provides a stable, maintenance-free base that permanently eliminates heat loss and cold bridges. Whether you are a skilled DIYer or a professional installer, this well-designed system is created for fast, logical installation and can be seamlessly integrated with any type of roof membrane. The curb adapts effortlessly to your requirements and is suitable for both fixed glazing and opening systems for comfortable ventilation or smoke extraction. Tailor the design to your specific project: choose a sloped version to capture the maximum amount of daylight and distribute it evenly throughout the room, or opt for the straight version as the ultimate renovation solution. A durable, safe, and smart choice for any construction or renovation project. | https://skylux.eu/en/products/pvc-opstand-1000x1600?variant=44600573493525 | https://skylux.eu/cdn/shop/products/Opengaand_16_20_a4d0daf8-725d-4665-b375-55febea430d7.png?v=1740485654&width=1600 | https://skylux.eu/cdn/shop/files/PVC-Opstand-100x160-cm-PVC-Opstand.png?v=1741090505&width=1600 | https://skylux.eu/cdn/shop/files/PVC-Opstand-1000-x-1600-PVC-Opstand.jpg?v=1740485654&width=1600 | https://skylux.eu/cdn/shop/products/Vast_16_20.png?v=1740485654&width=1600 | https://skylux.eu/cdn/shop/products/Vast_16_00_8672eaf7-5849-41fd-a68e-819303d67c5d.png?v=1740485654&width=1600 | //skylux.eu/cdn/shop/files/TD_EN.zip?v=12277087538240636034 | <p> With the <strong>PVC Curb 100x160 cm</strong>, you choose flawless and completely watertight installation of your skylight or flat roof window. This PVC curb forms the essential, secure bridge between your roofing membrane and the window, ensuring natural drainage so that rainwater never remains on your flat roof. Where timber structures can shrink, rot, or crack over time, this high-quality synthetic material provides a stable, maintenance-free base that permanently eliminates heat loss and cold bridges. Whether you are a skilled DIYer or a professional installer, this well-designed system is created for fast, logical installation and can be seamlessly integrated with any type of roof membrane. </p> <p> The curb adapts effortlessly to your requirements and is suitable for both fixed glazing and opening systems for comfortable ventilation or smoke extraction. Tailor the design to your specific project: choose a sloped version to capture the maximum amount of daylight and distribute it evenly throughout the room, or opt for the straight version as the ultimate renovation solution. A durable, safe, and smart choice for any construction or renovation project. </p> | pvc-opstand-1000x1600 | 8183549427989 | 44600573493525
Curbs | PVC Curb | Skylux | PVC curb 100x160 cm | Openable version / Straight upstand 16/00 - 16 cm high for skylight 1000 x 1600 / Inside curb size = roof opening / Double electric spindle 230 V | 64087 | 5412970640875 | 2199.8 | Yes | 5-10 | 25.1 | Fixed or openable? | Openable version | Curb type | Straight upstand 16/00 - 16 cm high for skylight 1000 x 1600 / Inside curb size = roof opening | Opening system | Double electric spindle 230 V | 1000 x 1600 mm | 1600 | 1000 |  |  | 2.19 | Rectangular |  | PVC Curb | C05 |  | With the PVC Curb 100x160 cm, you choose flawless and completely watertight installation of your skylight or flat roof window. This PVC curb forms the essential, secure bridge between your roofing membrane and the window, ensuring natural drainage so that rainwater never remains on your flat roof. Where timber structures can shrink, rot, or crack over time, this high-quality synthetic material provides a stable, maintenance-free base that permanently eliminates heat loss and cold bridges. Whether you are a skilled DIYer or a professional installer, this well-designed system is created for fast, logical installation and can be seamlessly integrated with any type of roof membrane. The curb adapts effortlessly to your requirements and is suitable for both fixed glazing and opening systems for comfortable ventilation or smoke extraction. Tailor the design to your specific project: choose a sloped version to capture the maximum amount of daylight and distribute it evenly throughout the room, or opt for the straight version as the ultimate renovation solution. A durable, safe, and smart choice for any construction or renovation project. | https://skylux.eu/en/products/pvc-opstand-1000x1600?variant=44600573526293 | https://skylux.eu/cdn/shop/products/Opengaand_Recht_04b4ca39-acb1-4630-95d9-2f43f7700e86.png?v=1740485654&width=1600 | https://skylux.eu/cdn/shop/files/PVC-Opstand-100x160-cm-PVC-Opstand.png?v=1741090505&width=1600 | https://skylux.eu/cdn/shop/files/PVC-Opstand-1000-x-1600-PVC-Opstand.jpg?v=1740485654&width=1600 | https://skylux.eu/cdn/shop/products/Vast_16_20.png?v=1740485654&width=1600 | https://skylux.eu/cdn/shop/products/Vast_16_00_8672eaf7-5849-41fd-a68e-819303d67c5d.png?v=1740485654&width=1600 | //skylux.eu/cdn/shop/files/TD_EN.zip?v=12277087538240636034 | <p> With the <strong>PVC Curb 100x160 cm</strong>, you choose flawless and completely watertight installation of your skylight or flat roof window. This PVC curb forms the essential, secure bridge between your roofing membrane and the window, ensuring natural drainage so that rainwater never remains on your flat roof. Where timber structures can shrink, rot, or crack over time, this high-quality synthetic material provides a stable, maintenance-free base that permanently eliminates heat loss and cold bridges. Whether you are a skilled DIYer or a professional installer, this well-designed system is created for fast, logical installation and can be seamlessly integrated with any type of roof membrane. </p> <p> The curb adapts effortlessly to your requirements and is suitable for both fixed glazing and opening systems for comfortable ventilation or smoke extraction. Tailor the design to your specific project: choose a sloped version to capture the maximum amount of daylight and distribute it evenly throughout the room, or opt for the straight version as the ultimate renovation solution. A durable, safe, and smart choice for any construction or renovation project. </p> | pvc-opstand-1000x1600 | 8183549427989 | 44600573526293
Curbs | PVC Curb | Skylux | PVC curb 100x160 cm | Openable version / Straight upstand 16/00 - 16 cm high for skylight 1000 x 1600 / Inside curb size = roof opening / Double electric chain actuator | 63982 | 5412970639824 | 2357.1 | Yes | 5-10 | 24.42 | Fixed or openable? | Openable version | Curb type | Straight upstand 16/00 - 16 cm high for skylight 1000 x 1600 / Inside curb size = roof opening | Opening system | Double electric chain actuator | 1000 x 1600 mm | 1600 | 1000 |  |  | 2.19 | Rectangular |  | PVC Curb | C05 |  | With the PVC Curb 100x160 cm, you choose flawless and completely watertight installation of your skylight or flat roof window. This PVC curb forms the essential, secure bridge between your roofing membrane and the window, ensuring natural drainage so that rainwater never remains on your flat roof. Where timber structures can shrink, rot, or crack over time, this high-quality synthetic material provides a stable, maintenance-free base that permanently eliminates heat loss and cold bridges. Whether you are a skilled DIYer or a professional installer, this well-designed system is created for fast, logical installation and can be seamlessly integrated with any type of roof membrane. The curb adapts effortlessly to your requirements and is suitable for both fixed glazing and opening systems for comfortable ventilation or smoke extraction. Tailor the design to your specific project: choose a sloped version to capture the maximum amount of daylight and distribute it evenly throughout the room, or opt for the straight version as the ultimate renovation solution. A durable, safe, and smart choice for any construction or renovation project. | https://skylux.eu/en/products/pvc-opstand-1000x1600?variant=44600573559061 | https://skylux.eu/cdn/shop/products/Opengaand_Recht_04b4ca39-acb1-4630-95d9-2f43f7700e86.png?v=1740485654&width=1600 | https://skylux.eu/cdn/shop/files/PVC-Opstand-100x160-cm-PVC-Opstand.png?v=1741090505&width=1600 | https://skylux.eu/cdn/shop/files/PVC-Opstand-1000-x-1600-PVC-Opstand.jpg?v=1740485654&width=1600 | https://skylux.eu/cdn/shop/products/Vast_16_20.png?v=1740485654&width=1600 | https://skylux.eu/cdn/shop/products/Vast_16_00_8672eaf7-5849-41fd-a68e-819303d67c5d.png?v=1740485654&width=1600 | //skylux.eu/cdn/shop/files/TD_EN.zip?v=12277087538240636034 | <p> With the <strong>PVC Curb 100x160 cm</strong>, you choose flawless and completely watertight installation of your skylight or flat roof window. This PVC curb forms the essential, secure bridge between your roofing membrane and the window, ensuring natural drainage so that rainwater never remains on your flat roof. Where timber structures can shrink, rot, or crack over time, this high-quality synthetic material provides a stable, maintenance-free base that permanently eliminates heat loss and cold bridges. Whether you are a skilled DIYer or a professional installer, this well-designed system is created for fast, logical installation and can be seamlessly integrated with any type of roof membrane. </p> <p> The curb adapts effortlessly to your requirements and is suitable for both fixed glazing and opening systems for comfortable ventilation or smoke extraction. Tailor the design to your specific project: choose a sloped version to capture the maximum amount of daylight and distribute it evenly throughout the room, or opt for the straight version as the ultimate renovation solution. A durable, safe, and smart choice for any construction or renovation project. </p> | pvc-opstand-1000x1600 | 8183549427989 | 44600573559061
Curbs | PVC Curb | Skylux | PVC curb 100x160 cm | Openable version / Straight upstand 16/00 - 16 cm high for skylight 1000 x 1600 / Inside curb size = roof opening / Manual double spindle with eye | 53070 | 5412970530701 | 1436.3 | Yes | 5-10 | 23.02 | Fixed or openable? | Openable version | Curb type | Straight upstand 16/00 - 16 cm high for skylight 1000 x 1600 / Inside curb size = roof opening | Opening system | Manual double spindle with eye | 1000 x 1600 mm | 1600 | 1000 |  |  | 2.19 | Rectangular |  | PVC Curb | C05 |  | With the PVC Curb 100x160 cm, you choose flawless and completely watertight installation of your skylight or flat roof window. This PVC curb forms the essential, secure bridge between your roofing membrane and the window, ensuring natural drainage so that rainwater never remains on your flat roof. Where timber structures can shrink, rot, or crack over time, this high-quality synthetic material provides a stable, maintenance-free base that permanently eliminates heat loss and cold bridges. Whether you are a skilled DIYer or a professional installer, this well-designed system is created for fast, logical installation and can be seamlessly integrated with any type of roof membrane. The curb adapts effortlessly to your requirements and is suitable for both fixed glazing and opening systems for comfortable ventilation or smoke extraction. Tailor the design to your specific project: choose a sloped version to capture the maximum amount of daylight and distribute it evenly throughout the room, or opt for the straight version as the ultimate renovation solution. A durable, safe, and smart choice for any construction or renovation project. | https://skylux.eu/en/products/pvc-opstand-1000x1600?variant=44600573591829 | https://skylux.eu/cdn/shop/products/Opengaand_Recht_04b4ca39-acb1-4630-95d9-2f43f7700e86.png?v=1740485654&width=1600 | https://skylux.eu/cdn/shop/files/PVC-Opstand-100x160-cm-PVC-Opstand.png?v=1741090505&width=1600 | https://skylux.eu/cdn/shop/files/PVC-Opstand-1000-x-1600-PVC-Opstand.jpg?v=1740485654&width=1600 | https://skylux.eu/cdn/shop/products/Vast_16_20.png?v=1740485654&width=1600 | https://skylux.eu/cdn/shop/products/Vast_16_00_8672eaf7-5849-41fd-a68e-819303d67c5d.png?v=1740485654&width=1600 | //skylux.eu/cdn/shop/files/TD_EN.zip?v=12277087538240636034 | <p> With the <strong>PVC Curb 100x160 cm</strong>, you choose flawless and completely watertight installation of your skylight or flat roof window. This PVC curb forms the essential, secure bridge between your roofing membrane and the window, ensuring natural drainage so that rainwater never remains on your flat roof. Where timber structures can shrink, rot, or crack over time, this high-quality synthetic material provides a stable, maintenance-free base that permanently eliminates heat loss and cold bridges. Whether you are a skilled DIYer or a professional installer, this well-designed system is created for fast, logical installation and can be seamlessly integrated with any type of roof membrane. </p> <p> The curb adapts effortlessly to your requirements and is suitable for both fixed glazing and opening systems for comfortable ventilation or smoke extraction. Tailor the design to your specific project: choose a sloped version to capture the maximum amount of daylight and distribute it evenly throughout the room, or opt for the straight version as the ultimate renovation solution. A durable, safe, and smart choice for any construction or renovation project. </p> | pvc-opstand-1000x1600 | 8183549427989 | 44600573591829
Curbs | PVC Curb | Skylux | PVC curb 100x160 cm | Openable version / Splayed curb 30/20 - 30 cm high for skylight / flat roof window 1000 x 1600 - Please note! Roof opening = 1200 x 1800 / Double electric spindle 230 V | 65245 | 5412970652458 | 2525.3 | Yes | 5-10 | 41.92 | Fixed or openable? | Openable version | Curb type | Splayed curb 30/20 - 30 cm high for skylight / flat roof window 1000 x 1600 - Please note! Roof opening = 1200 x 1800 | Opening system | Double electric spindle 230 V | 1000 x 1600 mm | 1600 | 1000 |  |  | 2.19 | Rectangular |  | PVC Curb | C05 |  | With the PVC Curb 100x160 cm, you choose flawless and completely watertight installation of your skylight or flat roof window. This PVC curb forms the essential, secure bridge between your roofing membrane and the window, ensuring natural drainage so that rainwater never remains on your flat roof. Where timber structures can shrink, rot, or crack over time, this high-quality synthetic material provides a stable, maintenance-free base that permanently eliminates heat loss and cold bridges. Whether you are a skilled DIYer or a professional installer, this well-designed system is created for fast, logical installation and can be seamlessly integrated with any type of roof membrane. The curb adapts effortlessly to your requirements and is suitable for both fixed glazing and opening systems for comfortable ventilation or smoke extraction. Tailor the design to your specific project: choose a sloped version to capture the maximum amount of daylight and distribute it evenly throughout the room, or opt for the straight version as the ultimate renovation solution. A durable, safe, and smart choice for any construction or renovation project. | https://skylux.eu/en/products/pvc-opstand-1000x1600?variant=44600573624597 | https://skylux.eu/cdn/shop/products/Opengaand_30_20_b9664297-3846-41c1-ac41-55fe85c22650.png?v=1740485654&width=1600 | https://skylux.eu/cdn/shop/files/PVC-Opstand-100x160-cm-PVC-Opstand.png?v=1741090505&width=1600 | https://skylux.eu/cdn/shop/files/PVC-Opstand-1000-x-1600-PVC-Opstand.jpg?v=1740485654&width=1600 | https://skylux.eu/cdn/shop/products/Vast_16_20.png?v=1740485654&width=1600 | https://skylux.eu/cdn/shop/products/Vast_16_00_8672eaf7-5849-41fd-a68e-819303d67c5d.png?v=1740485654&width=1600 | //skylux.eu/cdn/shop/files/TD_EN.zip?v=12277087538240636034 | <p> With the <strong>PVC Curb 100x160 cm</strong>, you choose flawless and completely watertight installation of your skylight or flat roof window. This PVC curb forms the essential, secure bridge between your roofing membrane and the window, ensuring natural drainage so that rainwater never remains on your flat roof. Where timber structures can shrink, rot, or crack over time, this high-quality synthetic material provides a stable, maintenance-free base that permanently eliminates heat loss and cold bridges. Whether you are a skilled DIYer or a professional installer, this well-designed system is created for fast, logical installation and can be seamlessly integrated with any type of roof membrane. </p> <p> The curb adapts effortlessly to your requirements and is suitable for both fixed glazing and opening systems for comfortable ventilation or smoke extraction. Tailor the design to your specific project: choose a sloped version to capture the maximum amount of daylight and distribute it evenly throughout the room, or opt for the straight version as the ultimate renovation solution. A durable, safe, and smart choice for any construction or renovation project. </p> | pvc-opstand-1000x1600 | 8183549427989 | 44600573624597
Curbs | PVC Curb | Skylux | PVC curb 100x160 cm | Openable version / Splayed curb 30/20 - 30 cm high for skylight / flat roof window 1000 x 1600 - Please note! Roof opening = 1200 x 1800 / Double electric chain actuator | 65142 | 5412970651420 | 2682.6 | Yes | 5-10 | 41.24 | Fixed or openable? | Openable version | Curb type | Splayed curb 30/20 - 30 cm high for skylight / flat roof window 1000 x 1600 - Please note! Roof opening = 1200 x 1800 | Opening system | Double electric chain actuator | 1000 x 1600 mm | 1600 | 1000 |  |  | 2.19 | Rectangular |  | PVC Curb | C05 |  | With the PVC Curb 100x160 cm, you choose flawless and completely watertight installation of your skylight or flat roof window. This PVC curb forms the essential, secure bridge between your roofing membrane and the window, ensuring natural drainage so that rainwater never remains on your flat roof. Where timber structures can shrink, rot, or crack over time, this high-quality synthetic material provides a stable, maintenance-free base that permanently eliminates heat loss and cold bridges. Whether you are a skilled DIYer or a professional installer, this well-designed system is created for fast, logical installation and can be seamlessly integrated with any type of roof membrane. The curb adapts effortlessly to your requirements and is suitable for both fixed glazing and opening systems for comfortable ventilation or smoke extraction. Tailor the design to your specific project: choose a sloped version to capture the maximum amount of daylight and distribute it evenly throughout the room, or opt for the straight version as the ultimate renovation solution. A durable, safe, and smart choice for any construction or renovation project. | https://skylux.eu/en/products/pvc-opstand-1000x1600?variant=44600573657365 | https://skylux.eu/cdn/shop/products/Opengaand_30_20_b9664297-3846-41c1-ac41-55fe85c22650.png?v=1740485654&width=1600 | https://skylux.eu/cdn/shop/files/PVC-Opstand-100x160-cm-PVC-Opstand.png?v=1741090505&width=1600 | https://skylux.eu/cdn/shop/files/PVC-Opstand-1000-x-1600-PVC-Opstand.jpg?v=1740485654&width=1600 | https://skylux.eu/cdn/shop/products/Vast_16_20.png?v=1740485654&width=1600 | https://skylux.eu/cdn/shop/products/Vast_16_00_8672eaf7-5849-41fd-a68e-819303d67c5d.png?v=1740485654&width=1600 | //skylux.eu/cdn/shop/files/TD_EN.zip?v=12277087538240636034 | <p> With the <strong>PVC Curb 100x160 cm</strong>, you choose flawless and completely watertight installation of your skylight or flat roof window. This PVC curb forms the essential, secure bridge between your roofing membrane and the window, ensuring natural drainage so that rainwater never remains on your flat roof. Where timber structures can shrink, rot, or crack over time, this high-quality synthetic material provides a stable, maintenance-free base that permanently eliminates heat loss and cold bridges. Whether you are a skilled DIYer or a professional installer, this well-designed system is created for fast, logical installation and can be seamlessly integrated with any type of roof membrane. </p> <p> The curb adapts effortlessly to your requirements and is suitable for both fixed glazing and opening systems for comfortable ventilation or smoke extraction. Tailor the design to your specific project: choose a sloped version to capture the maximum amount of daylight and distribute it evenly throughout the room, or opt for the straight version as the ultimate renovation solution. A durable, safe, and smart choice for any construction or renovation project. </p> | pvc-opstand-1000x1600 | 8183549427989 | 44600573657365
Curbs | PVC Curb | Skylux | PVC curb 100x160 cm | Openable version / Splayed curb 30/20 - 30 cm high for skylight / flat roof window 1000 x 1600 - Please note! Roof opening = 1200 x 1800 / Manual double spindle with eye | 53754 | 5412970537540 | 1761.8 | Yes | 5-10 | 39.84 | Fixed or openable? | Openable version | Curb type | Splayed curb 30/20 - 30 cm high for skylight / flat roof window 1000 x 1600 - Please note! Roof opening = 1200 x 1800 | Opening system | Manual double spindle with eye | 1000 x 1600 mm | 1600 | 1000 |  |  | 2.19 | Rectangular |  | PVC Curb | C05 |  | With the PVC Curb 100x160 cm, you choose flawless and completely watertight installation of your skylight or flat roof window. This PVC curb forms the essential, secure bridge between your roofing membrane and the window, ensuring natural drainage so that rainwater never remains on your flat roof. Where timber structures can shrink, rot, or crack over time, this high-quality synthetic material provides a stable, maintenance-free base that permanently eliminates heat loss and cold bridges. Whether you are a skilled DIYer or a professional installer, this well-designed system is created for fast, logical installation and can be seamlessly integrated with any type of roof membrane. The curb adapts effortlessly to your requirements and is suitable for both fixed glazing and opening systems for comfortable ventilation or smoke extraction. Tailor the design to your specific project: choose a sloped version to capture the maximum amount of daylight and distribute it evenly throughout the room, or opt for the straight version as the ultimate renovation solution. A durable, safe, and smart choice for any construction or renovation project. | https://skylux.eu/en/products/pvc-opstand-1000x1600?variant=44600573690133 | https://skylux.eu/cdn/shop/products/Opengaand_30_20_b9664297-3846-41c1-ac41-55fe85c22650.png?v=1740485654&width=1600 | https://skylux.eu/cdn/shop/files/PVC-Opstand-100x160-cm-PVC-Opstand.png?v=1741090505&width=1600 | https://skylux.eu/cdn/shop/files/PVC-Opstand-1000-x-1600-PVC-Opstand.jpg?v=1740485654&width=1600 | https://skylux.eu/cdn/shop/products/Vast_16_20.png?v=1740485654&width=1600 | https://skylux.eu/cdn/shop/products/Vast_16_00_8672eaf7-5849-41fd-a68e-819303d67c5d.png?v=1740485654&width=1600 | //skylux.eu/cdn/shop/files/TD_EN.zip?v=12277087538240636034 | <p> With the <strong>PVC Curb 100x160 cm</strong>, you choose flawless and completely watertight installation of your skylight or flat roof window. This PVC curb forms the essential, secure bridge between your roofing membrane and the window, ensuring natural drainage so that rainwater never remains on your flat roof. Where timber structures can shrink, rot, or crack over time, this high-quality synthetic material provides a stable, maintenance-free base that permanently eliminates heat loss and cold bridges. Whether you are a skilled DIYer or a professional installer, this well-designed system is created for fast, logical installation and can be seamlessly integrated with any type of roof membrane. </p> <p> The curb adapts effortlessly to your requirements and is suitable for both fixed glazing and opening systems for comfortable ventilation or smoke extraction. Tailor the design to your specific project: choose a sloped version to capture the maximum amount of daylight and distribute it evenly throughout the room, or opt for the straight version as the ultimate renovation solution. A durable, safe, and smart choice for any construction or renovation project. </p> | pvc-opstand-1000x1600 | 8183549427989 | 44600573690133
Curbs | PVC Curb | Skylux | PVC curb 100x160 cm | Openable version / Splayed curb 35/30 - 35 cm high for skylight / flat roof window 1000 x 1600 - Please note! Roof opening = 1300 x 1900 / Double electric spindle 230 V | 65635 | 5412970656357 | 2818.1 | Yes | 5-10 | 37.73 | Fixed or openable? | Openable version | Curb type | Splayed curb 35/30 - 35 cm high for skylight / flat roof window 1000 x 1600 - Please note! Roof opening = 1300 x 1900 | Opening system | Double electric spindle 230 V | 1000 x 1600 mm | 1600 | 1000 |  |  | 2.19 | Rectangular |  | PVC Curb | C05 |  | With the PVC Curb 100x160 cm, you choose flawless and completely watertight installation of your skylight or flat roof window. This PVC curb forms the essential, secure bridge between your roofing membrane and the window, ensuring natural drainage so that rainwater never remains on your flat roof. Where timber structures can shrink, rot, or crack over time, this high-quality synthetic material provides a stable, maintenance-free base that permanently eliminates heat loss and cold bridges. Whether you are a skilled DIYer or a professional installer, this well-designed system is created for fast, logical installation and can be seamlessly integrated with any type of roof membrane. The curb adapts effortlessly to your requirements and is suitable for both fixed glazing and opening systems for comfortable ventilation or smoke extraction. Tailor the design to your specific project: choose a sloped version to capture the maximum amount of daylight and distribute it evenly throughout the room, or opt for the straight version as the ultimate renovation solution. A durable, safe, and smart choice for any construction or renovation project. | https://skylux.eu/en/products/pvc-opstand-1000x1600?variant=44600573722901 | https://skylux.eu/cdn/shop/products/Opengaand_35_30_5e3abe1f-35c3-4c48-aa75-db8cb2ed0eb1.png?v=1740485654&width=1600 | https://skylux.eu/cdn/shop/files/PVC-Opstand-100x160-cm-PVC-Opstand.png?v=1741090505&width=1600 | https://skylux.eu/cdn/shop/files/PVC-Opstand-1000-x-1600-PVC-Opstand.jpg?v=1740485654&width=1600 | https://skylux.eu/cdn/shop/products/Vast_16_20.png?v=1740485654&width=1600 | https://skylux.eu/cdn/shop/products/Vast_16_00_8672eaf7-5849-41fd-a68e-819303d67c5d.png?v=1740485654&width=1600 | //skylux.eu/cdn/shop/files/TD_EN.zip?v=12277087538240636034 | <p> With the <strong>PVC Curb 100x160 cm</strong>, you choose flawless and completely watertight installation of your skylight or flat roof window. This PVC curb forms the essential, secure bridge between your roofing membrane and the window, ensuring natural drainage so that rainwater never remains on your flat roof. Where timber structures can shrink, rot, or crack over time, this high-quality synthetic material provides a stable, maintenance-free base that permanently eliminates heat loss and cold bridges. Whether you are a skilled DIYer or a professional installer, this well-designed system is created for fast, logical installation and can be seamlessly integrated with any type of roof membrane. </p> <p> The curb adapts effortlessly to your requirements and is suitable for both fixed glazing and opening systems for comfortable ventilation or smoke extraction. Tailor the design to your specific project: choose a sloped version to capture the maximum amount of daylight and distribute it evenly throughout the room, or opt for the straight version as the ultimate renovation solution. A durable, safe, and smart choice for any construction or renovation project. </p> | pvc-opstand-1000x1600 | 8183549427989 | 44600573722901
Curbs | PVC Curb | Skylux | PVC curb 100x160 cm | Openable version / Splayed curb 35/30 - 35 cm high for skylight / flat roof window 1000 x 1600 - Please note! Roof opening = 1300 x 1900 / Double electric chain actuator | 65543 | 5412970655435 | 2975.4 | Yes | 5-10 | 37.05 | Fixed or openable? | Openable version | Curb type | Splayed curb 35/30 - 35 cm high for skylight / flat roof window 1000 x 1600 - Please note! Roof opening = 1300 x 1900 | Opening system | Double electric chain actuator | 1000 x 1600 mm | 1600 | 1000 |  |  | 2.19 | Rectangular |  | PVC Curb | C05 |  | With the PVC Curb 100x160 cm, you choose flawless and completely watertight installation of your skylight or flat roof window. This PVC curb forms the essential, secure bridge between your roofing membrane and the window, ensuring natural drainage so that rainwater never remains on your flat roof. Where timber structures can shrink, rot, or crack over time, this high-quality synthetic material provides a stable, maintenance-free base that permanently eliminates heat loss and cold bridges. Whether you are a skilled DIYer or a professional installer, this well-designed system is created for fast, logical installation and can be seamlessly integrated with any type of roof membrane. The curb adapts effortlessly to your requirements and is suitable for both fixed glazing and opening systems for comfortable ventilation or smoke extraction. Tailor the design to your specific project: choose a sloped version to capture the maximum amount of daylight and distribute it evenly throughout the room, or opt for the straight version as the ultimate renovation solution. A durable, safe, and smart choice for any construction or renovation project. | https://skylux.eu/en/products/pvc-opstand-1000x1600?variant=44600573755669 | https://skylux.eu/cdn/shop/products/Opengaand_35_30_5e3abe1f-35c3-4c48-aa75-db8cb2ed0eb1.png?v=1740485654&width=1600 | https://skylux.eu/cdn/shop/files/PVC-Opstand-100x160-cm-PVC-Opstand.png?v=1741090505&width=1600 | https://skylux.eu/cdn/shop/files/PVC-Opstand-1000-x-1600-PVC-Opstand.jpg?v=1740485654&width=1600 | https://skylux.eu/cdn/shop/products/Vast_16_20.png?v=1740485654&width=1600 | https://skylux.eu/cdn/shop/products/Vast_16_00_8672eaf7-5849-41fd-a68e-819303d67c5d.png?v=1740485654&width=1600 | //skylux.eu/cdn/shop/files/TD_EN.zip?v=12277087538240636034 | <p> With the <strong>PVC Curb 100x160 cm</strong>, you choose flawless and completely watertight installation of your skylight or flat roof window. This PVC curb forms the essential, secure bridge between your roofing membrane and the window, ensuring natural drainage so that rainwater never remains on your flat roof. Where timber structures can shrink, rot, or crack over time, this high-quality synthetic material provides a stable, maintenance-free base that permanently eliminates heat loss and cold bridges. Whether you are a skilled DIYer or a professional installer, this well-designed system is created for fast, logical installation and can be seamlessly integrated with any type of roof membrane. </p> <p> The curb adapts effortlessly to your requirements and is suitable for both fixed glazing and opening systems for comfortable ventilation or smoke extraction. Tailor the design to your specific project: choose a sloped version to capture the maximum amount of daylight and distribute it evenly throughout the room, or opt for the straight version as the ultimate renovation solution. A durable, safe, and smart choice for any construction or renovation project. </p> | pvc-opstand-1000x1600 | 8183549427989 | 44600573755669
Curbs | PVC Curb | Skylux | PVC curb 100x160 cm | Openable version / Splayed curb 35/30 - 35 cm high for skylight / flat roof window 1000 x 1600 - Please note! Roof opening = 1300 x 1900 / Manual double spindle with eye | 53893 | 5412970538936 | 2054.6 | Yes | 5-10 | 35.65 | Fixed or openable? | Openable version | Curb type | Splayed curb 35/30 - 35 cm high for skylight / flat roof window 1000 x 1600 - Please note! Roof opening = 1300 x 1900 | Opening system | Manual double spindle with eye | 1000 x 1600 mm | 1600 | 1000 |  |  | 2.19 | Rectangular |  | PVC Curb | C05 |  | With the PVC Curb 100x160 cm, you choose flawless and completely watertight installation of your skylight or flat roof window. This PVC curb forms the essential, secure bridge between your roofing membrane and the window, ensuring natural drainage so that rainwater never remains on your flat roof. Where timber structures can shrink, rot, or crack over time, this high-quality synthetic material provides a stable, maintenance-free base that permanently eliminates heat loss and cold bridges. Whether you are a skilled DIYer or a professional installer, this well-designed system is created for fast, logical installation and can be seamlessly integrated with any type of roof membrane. The curb adapts effortlessly to your requirements and is suitable for both fixed glazing and opening systems for comfortable ventilation or smoke extraction. Tailor the design to your specific project: choose a sloped version to capture the maximum amount of daylight and distribute it evenly throughout the room, or opt for the straight version as the ultimate renovation solution. A durable, safe, and smart choice for any construction or renovation project. | https://skylux.eu/en/products/pvc-opstand-1000x1600?variant=44600573788437 | https://skylux.eu/cdn/shop/products/Opengaand_35_30_5e3abe1f-35c3-4c48-aa75-db8cb2ed0eb1.png?v=1740485654&width=1600 | https://skylux.eu/cdn/shop/files/PVC-Opstand-100x160-cm-PVC-Opstand.png?v=1741090505&width=1600 | https://skylux.eu/cdn/shop/files/PVC-Opstand-1000-x-1600-PVC-Opstand.jpg?v=1740485654&width=1600 | https://skylux.eu/cdn/shop/products/Vast_16_20.png?v=1740485654&width=1600 | https://skylux.eu/cdn/shop/products/Vast_16_00_8672eaf7-5849-41fd-a68e-819303d67c5d.png?v=1740485654&width=1600 | //skylux.eu/cdn/shop/files/TD_EN.zip?v=12277087538240636034 | <p> With the <strong>PVC Curb 100x160 cm</strong>, you choose flawless and completely watertight installation of your skylight or flat roof window. This PVC curb forms the essential, secure bridge between your roofing membrane and the window, ensuring natural drainage so that rainwater never remains on your flat roof. Where timber structures can shrink, rot, or crack over time, this high-quality synthetic material provides a stable, maintenance-free base that permanently eliminates heat loss and cold bridges. Whether you are a skilled DIYer or a professional installer, this well-designed system is created for fast, logical installation and can be seamlessly integrated with any type of roof membrane. </p> <p> The curb adapts effortlessly to your requirements and is suitable for both fixed glazing and opening systems for comfortable ventilation or smoke extraction. Tailor the design to your specific project: choose a sloped version to capture the maximum amount of daylight and distribute it evenly throughout the room, or opt for the straight version as the ultimate renovation solution. A durable, safe, and smart choice for any construction or renovation project. </p> | pvc-opstand-1000x1600 | 8183549427989 | 44600573788437
Curbs | PVC Curb | Skylux | PVC Curb 100x180 cm | Fixed version / Straight curb 20/00 - 20 cm high for skylight / flat roof window 1000 x 1800 / Daylight size = roof opening / Not openable | 104849 | 5401129048495 | 801.05 | Yes | 5-10 | 19.61 | Fixed or openable? | Fixed version | Curb type | Straight curb 20/00 - 20 cm high for skylight / flat roof window 1000 x 1800 / Daylight size = roof opening | Opening system | Not openable | 1000 x 1800 mm | 1800 | 1000 |  |  | 2.33 | Rectangular |  | PVC Curb | C05P |  | With the PVC Curb 100x180 cm, you choose flawless and completely watertight installation of your skylight or flat roof window. This PVC curb forms the essential, secure link between your roof covering and the window, ensuring natural drainage so that rainwater never remains on your flat roof. While wooden structures can shrink, rot, or crack over time, this high-quality synthetic material provides a stable, maintenance-free base that permanently eliminates heat loss and thermal bridges. Whether you are a skilled DIYer or a professional installer, the well-designed system is created for fast, logical installation and can be seamlessly integrated with any type of roof membrane. The curb adapts effortlessly to your requirements and is suitable for both fixed glazing and opening systems for comfortable ventilation or smoke extraction. Tailor the design to your specific project: choose a sloped version to capture the maximum amount of daylight and distribute it evenly throughout the room, or opt for the straight version as the ultimate renovation solution. A durable, safe, and smart choice for any construction or renovation project. | https://skylux.eu/en/products/pvc-opstand-1000x1800?variant=44600572215573 | https://skylux.eu/cdn/shop/files/PVC-Opstand-100x180-cm-PVC-Opstand.png?v=1741090501&width=1600 | https://skylux.eu/cdn/shop/files/PVC-Opstand-1000-x-1800-PVC-Opstand.jpg?v=1740488594&width=1600 | https://skylux.eu/cdn/shop/products/Vast_16_00_8e1f59d6-3062-49a2-8e96-1a82b7d6b291.png?v=1740488594&width=1600 | https://skylux.eu/cdn/shop/products/Vast_20_00_a3c81e16-fc83-4427-a637-dbaed738c2cc.png?v=1740488594&width=1600 | https://skylux.eu/cdn/shop/products/Vast_35_30_d5d96a8a-3dd0-4dc9-b168-d9826b9e2d29.png?v=1740488594&width=1600 | //skylux.eu/cdn/shop/files/TD_EN.zip?v=12277087538240636034 | <p> With the <strong>PVC Curb 100x180 cm</strong>, you choose flawless and completely watertight installation of your skylight or flat roof window. This PVC curb forms the essential, secure link between your roof covering and the window, ensuring natural drainage so that rainwater never remains on your flat roof. While wooden structures can shrink, rot, or crack over time, this high-quality synthetic material provides a stable, maintenance-free base that permanently eliminates heat loss and thermal bridges. Whether you are a skilled DIYer or a professional installer, the well-designed system is created for fast, logical installation and can be seamlessly integrated with any type of roof membrane. </p> <p> The curb adapts effortlessly to your requirements and is suitable for both fixed glazing and opening systems for comfortable ventilation or smoke extraction. Tailor the design to your specific project: choose a sloped version to capture the maximum amount of daylight and distribute it evenly throughout the room, or opt for the straight version as the ultimate renovation solution. A durable, safe, and smart choice for any construction or renovation project. </p> | pvc-opstand-1000x1800 | 8183549296917 | 44600572215573
Curbs | PVC Curb | Skylux | PVC Curb 100x180 cm | Fixed version / Straight Upstand 16/00 - 16 cm high for skylight 1000 x 1800 / Day size = roof opening / Not openable | 81829 | 5412970818298 | 578.4 | Yes | 5-10 | 14.39 | Fixed or openable? | Fixed version | Curb type | Straight Upstand 16/00 - 16 cm high for skylight 1000 x 1800 / Day size = roof opening | Opening system | Not openable | 1000 x 1800 mm | 1800 | 1000 |  |  | 2.33 | Rectangular |  | PVC Curb | C05P |  | With the PVC Curb 100x180 cm, you choose flawless and completely watertight installation of your skylight or flat roof window. This PVC curb forms the essential, secure link between your roof covering and the window, ensuring natural drainage so that rainwater never remains on your flat roof. While wooden structures can shrink, rot, or crack over time, this high-quality synthetic material provides a stable, maintenance-free base that permanently eliminates heat loss and thermal bridges. Whether you are a skilled DIYer or a professional installer, the well-designed system is created for fast, logical installation and can be seamlessly integrated with any type of roof membrane. The curb adapts effortlessly to your requirements and is suitable for both fixed glazing and opening systems for comfortable ventilation or smoke extraction. Tailor the design to your specific project: choose a sloped version to capture the maximum amount of daylight and distribute it evenly throughout the room, or opt for the straight version as the ultimate renovation solution. A durable, safe, and smart choice for any construction or renovation project. | https://skylux.eu/en/products/pvc-opstand-1000x1800?variant=44600572248341 | https://skylux.eu/cdn/shop/products/Vast_16_00_8e1f59d6-3062-49a2-8e96-1a82b7d6b291.png?v=1740488594&width=1600 | https://skylux.eu/cdn/shop/files/PVC-Opstand-100x180-cm-PVC-Opstand.png?v=1741090501&width=1600 | https://skylux.eu/cdn/shop/files/PVC-Opstand-1000-x-1800-PVC-Opstand.jpg?v=1740488594&width=1600 | https://skylux.eu/cdn/shop/products/Vast_20_00_a3c81e16-fc83-4427-a637-dbaed738c2cc.png?v=1740488594&width=1600 | https://skylux.eu/cdn/shop/products/Vast_35_30_d5d96a8a-3dd0-4dc9-b168-d9826b9e2d29.png?v=1740488594&width=1600 | //skylux.eu/cdn/shop/files/TD_EN.zip?v=12277087538240636034 | <p> With the <strong>PVC Curb 100x180 cm</strong>, you choose flawless and completely watertight installation of your skylight or flat roof window. This PVC curb forms the essential, secure link between your roof covering and the window, ensuring natural drainage so that rainwater never remains on your flat roof. While wooden structures can shrink, rot, or crack over time, this high-quality synthetic material provides a stable, maintenance-free base that permanently eliminates heat loss and thermal bridges. Whether you are a skilled DIYer or a professional installer, the well-designed system is created for fast, logical installation and can be seamlessly integrated with any type of roof membrane. </p> <p> The curb adapts effortlessly to your requirements and is suitable for both fixed glazing and opening systems for comfortable ventilation or smoke extraction. Tailor the design to your specific project: choose a sloped version to capture the maximum amount of daylight and distribute it evenly throughout the room, or opt for the straight version as the ultimate renovation solution. A durable, safe, and smart choice for any construction or renovation project. </p> | pvc-opstand-1000x1800 | 8183549296917 | 44600572248341
Curbs | PVC Curb | Skylux | PVC Curb 100x180 cm | Fixed version / Straight curb 20/00 (20 cm high - Stackable & suitable for iWindow & iDome) / Not openable | 104978 | 5401129049782 | 801.05 | Yes | 5-10 | 17.55 | Fixed or openable? | Fixed version | Curb type | Straight curb 20/00 (20 cm high - Stackable & suitable for iWindow & iDome) | Opening system | Not openable | 1000 x 1800 mm | 1800 | 1000 |  |  | 2.33 | Rectangular |  | PVC Curb | C05P |  | With the PVC Curb 100x180 cm, you choose flawless and completely watertight installation of your skylight or flat roof window. This PVC curb forms the essential, secure link between your roof covering and the window, ensuring natural drainage so that rainwater never remains on your flat roof. While wooden structures can shrink, rot, or crack over time, this high-quality synthetic material provides a stable, maintenance-free base that permanently eliminates heat loss and thermal bridges. Whether you are a skilled DIYer or a professional installer, the well-designed system is created for fast, logical installation and can be seamlessly integrated with any type of roof membrane. The curb adapts effortlessly to your requirements and is suitable for both fixed glazing and opening systems for comfortable ventilation or smoke extraction. Tailor the design to your specific project: choose a sloped version to capture the maximum amount of daylight and distribute it evenly throughout the room, or opt for the straight version as the ultimate renovation solution. A durable, safe, and smart choice for any construction or renovation project. | https://skylux.eu/en/products/pvc-opstand-1000x1800?variant=44600572281109 | https://skylux.eu/cdn/shop/products/Vast_20_00_a3c81e16-fc83-4427-a637-dbaed738c2cc.png?v=1740488594&width=1600 | https://skylux.eu/cdn/shop/files/PVC-Opstand-100x180-cm-PVC-Opstand.png?v=1741090501&width=1600 | https://skylux.eu/cdn/shop/files/PVC-Opstand-1000-x-1800-PVC-Opstand.jpg?v=1740488594&width=1600 | https://skylux.eu/cdn/shop/products/Vast_16_00_8e1f59d6-3062-49a2-8e96-1a82b7d6b291.png?v=1740488594&width=1600 | https://skylux.eu/cdn/shop/products/Vast_35_30_d5d96a8a-3dd0-4dc9-b168-d9826b9e2d29.png?v=1740488594&width=1600 | //skylux.eu/cdn/shop/files/TD_EN.zip?v=12277087538240636034 | <p> With the <strong>PVC Curb 100x180 cm</strong>, you choose flawless and completely watertight installation of your skylight or flat roof window. This PVC curb forms the essential, secure link between your roof covering and the window, ensuring natural drainage so that rainwater never remains on your flat roof. While wooden structures can shrink, rot, or crack over time, this high-quality synthetic material provides a stable, maintenance-free base that permanently eliminates heat loss and thermal bridges. Whether you are a skilled DIYer or a professional installer, the well-designed system is created for fast, logical installation and can be seamlessly integrated with any type of roof membrane. </p> <p> The curb adapts effortlessly to your requirements and is suitable for both fixed glazing and opening systems for comfortable ventilation or smoke extraction. Tailor the design to your specific project: choose a sloped version to capture the maximum amount of daylight and distribute it evenly throughout the room, or opt for the straight version as the ultimate renovation solution. A durable, safe, and smart choice for any construction or renovation project. </p> | pvc-opstand-1000x1800 | 8183549296917 | 44600572281109
Curbs | PVC Curb | Skylux | PVC Curb 100x180 cm | Fixed version / Splayed curb 35/30 - 35 cm high for skylight / flat roof window 1000 x 1800 - Please note! Roof opening = 1300 x 2100 / Not openable | 108272 | 5401129082727 | 1216.05 | Yes | 5-10 | 43.26 | Fixed or openable? | Fixed version | Curb type | Splayed curb 35/30 - 35 cm high for skylight / flat roof window 1000 x 1800 - Please note! Roof opening = 1300 x 2100 | Opening system | Not openable | 1000 x 1800 mm | 1800 | 1000 |  |  | 2.33 | Rectangular |  | PVC Curb | C05P |  | With the PVC Curb 100x180 cm, you choose flawless and completely watertight installation of your skylight or flat roof window. This PVC curb forms the essential, secure link between your roof covering and the window, ensuring natural drainage so that rainwater never remains on your flat roof. While wooden structures can shrink, rot, or crack over time, this high-quality synthetic material provides a stable, maintenance-free base that permanently eliminates heat loss and thermal bridges. Whether you are a skilled DIYer or a professional installer, the well-designed system is created for fast, logical installation and can be seamlessly integrated with any type of roof membrane. The curb adapts effortlessly to your requirements and is suitable for both fixed glazing and opening systems for comfortable ventilation or smoke extraction. Tailor the design to your specific project: choose a sloped version to capture the maximum amount of daylight and distribute it evenly throughout the room, or opt for the straight version as the ultimate renovation solution. A durable, safe, and smart choice for any construction or renovation project. | https://skylux.eu/en/products/pvc-opstand-1000x1800?variant=44600572313877 | https://skylux.eu/cdn/shop/products/Vast_35_30_d5d96a8a-3dd0-4dc9-b168-d9826b9e2d29.png?v=1740488594&width=1600 | https://skylux.eu/cdn/shop/files/PVC-Opstand-100x180-cm-PVC-Opstand.png?v=1741090501&width=1600 | https://skylux.eu/cdn/shop/files/PVC-Opstand-1000-x-1800-PVC-Opstand.jpg?v=1740488594&width=1600 | https://skylux.eu/cdn/shop/products/Vast_16_00_8e1f59d6-3062-49a2-8e96-1a82b7d6b291.png?v=1740488594&width=1600 | https://skylux.eu/cdn/shop/products/Vast_20_00_a3c81e16-fc83-4427-a637-dbaed738c2cc.png?v=1740488594&width=1600 | //skylux.eu/cdn/shop/files/TD_EN.zip?v=12277087538240636034 | <p> With the <strong>PVC Curb 100x180 cm</strong>, you choose flawless and completely watertight installation of your skylight or flat roof window. This PVC curb forms the essential, secure link between your roof covering and the window, ensuring natural drainage so that rainwater never remains on your flat roof. While wooden structures can shrink, rot, or crack over time, this high-quality synthetic material provides a stable, maintenance-free base that permanently eliminates heat loss and thermal bridges. Whether you are a skilled DIYer or a professional installer, the well-designed system is created for fast, logical installation and can be seamlessly integrated with any type of roof membrane. </p> <p> The curb adapts effortlessly to your requirements and is suitable for both fixed glazing and opening systems for comfortable ventilation or smoke extraction. Tailor the design to your specific project: choose a sloped version to capture the maximum amount of daylight and distribute it evenly throughout the room, or opt for the straight version as the ultimate renovation solution. A durable, safe, and smart choice for any construction or renovation project. </p> | pvc-opstand-1000x1800 | 8183549296917 | 44600572313877
Curbs | PVC Curb | Skylux | PVC Curb 100x180 cm | Openable version / Straight curb 20/00 - 20 cm high for skylight / flat roof window 1000 x 1800 / Daylight size = roof opening / Double electric spindle 230 V | 108255 | 5401129082550 | 2478.1 | Yes | 5-10 | 30.97 | Fixed or openable? | Openable version | Curb type | Straight curb 20/00 - 20 cm high for skylight / flat roof window 1000 x 1800 / Daylight size = roof opening | Opening system | Double electric spindle 230 V | 1000 x 1800 mm | 1800 | 1000 |  |  | 2.33 | Rectangular |  | PVC Curb | C05P |  | With the PVC Curb 100x180 cm, you choose flawless and completely watertight installation of your skylight or flat roof window. This PVC curb forms the essential, secure link between your roof covering and the window, ensuring natural drainage so that rainwater never remains on your flat roof. While wooden structures can shrink, rot, or crack over time, this high-quality synthetic material provides a stable, maintenance-free base that permanently eliminates heat loss and thermal bridges. Whether you are a skilled DIYer or a professional installer, the well-designed system is created for fast, logical installation and can be seamlessly integrated with any type of roof membrane. The curb adapts effortlessly to your requirements and is suitable for both fixed glazing and opening systems for comfortable ventilation or smoke extraction. Tailor the design to your specific project: choose a sloped version to capture the maximum amount of daylight and distribute it evenly throughout the room, or opt for the straight version as the ultimate renovation solution. A durable, safe, and smart choice for any construction or renovation project. | https://skylux.eu/en/products/pvc-opstand-1000x1800?variant=44600572346645 | https://skylux.eu/cdn/shop/products/Opengaand_Recht_8ddc68ae-eba3-432c-8f6a-45421bd9dea5.png?v=1740488594&width=1600 | https://skylux.eu/cdn/shop/files/PVC-Opstand-100x180-cm-PVC-Opstand.png?v=1741090501&width=1600 | https://skylux.eu/cdn/shop/files/PVC-Opstand-1000-x-1800-PVC-Opstand.jpg?v=1740488594&width=1600 | https://skylux.eu/cdn/shop/products/Vast_16_00_8e1f59d6-3062-49a2-8e96-1a82b7d6b291.png?v=1740488594&width=1600 | https://skylux.eu/cdn/shop/products/Vast_20_00_a3c81e16-fc83-4427-a637-dbaed738c2cc.png?v=1740488594&width=1600 | //skylux.eu/cdn/shop/files/TD_EN.zip?v=12277087538240636034 | <p> With the <strong>PVC Curb 100x180 cm</strong>, you choose flawless and completely watertight installation of your skylight or flat roof window. This PVC curb forms the essential, secure link between your roof covering and the window, ensuring natural drainage so that rainwater never remains on your flat roof. While wooden structures can shrink, rot, or crack over time, this high-quality synthetic material provides a stable, maintenance-free base that permanently eliminates heat loss and thermal bridges. Whether you are a skilled DIYer or a professional installer, the well-designed system is created for fast, logical installation and can be seamlessly integrated with any type of roof membrane. </p> <p> The curb adapts effortlessly to your requirements and is suitable for both fixed glazing and opening systems for comfortable ventilation or smoke extraction. Tailor the design to your specific project: choose a sloped version to capture the maximum amount of daylight and distribute it evenly throughout the room, or opt for the straight version as the ultimate renovation solution. A durable, safe, and smart choice for any construction or renovation project. </p> | pvc-opstand-1000x1800 | 8183549296917 | 44600572346645
Curbs | PVC Curb | Skylux | PVC Curb 100x180 cm | Openable version / Straight curb 20/00 - 20 cm high for skylight / flat roof window 1000 x 1800 / Daylight size = roof opening / Double electric chain actuator | 103542 | 5401129035426 | 2635.4 | Yes | 5-10 | 30.29 | Fixed or openable? | Openable version | Curb type | Straight curb 20/00 - 20 cm high for skylight / flat roof window 1000 x 1800 / Daylight size = roof opening | Opening system | Double electric chain actuator | 1000 x 1800 mm | 1800 | 1000 |  |  | 2.33 | Rectangular |  | PVC Curb | C05P |  | With the PVC Curb 100x180 cm, you choose flawless and completely watertight installation of your skylight or flat roof window. This PVC curb forms the essential, secure link between your roof covering and the window, ensuring natural drainage so that rainwater never remains on your flat roof. While wooden structures can shrink, rot, or crack over time, this high-quality synthetic material provides a stable, maintenance-free base that permanently eliminates heat loss and thermal bridges. Whether you are a skilled DIYer or a professional installer, the well-designed system is created for fast, logical installation and can be seamlessly integrated with any type of roof membrane. The curb adapts effortlessly to your requirements and is suitable for both fixed glazing and opening systems for comfortable ventilation or smoke extraction. Tailor the design to your specific project: choose a sloped version to capture the maximum amount of daylight and distribute it evenly throughout the room, or opt for the straight version as the ultimate renovation solution. A durable, safe, and smart choice for any construction or renovation project. | https://skylux.eu/en/products/pvc-opstand-1000x1800?variant=44600572379413 | https://skylux.eu/cdn/shop/products/Opengaand_Recht_8ddc68ae-eba3-432c-8f6a-45421bd9dea5.png?v=1740488594&width=1600 | https://skylux.eu/cdn/shop/files/PVC-Opstand-100x180-cm-PVC-Opstand.png?v=1741090501&width=1600 | https://skylux.eu/cdn/shop/files/PVC-Opstand-1000-x-1800-PVC-Opstand.jpg?v=1740488594&width=1600 | https://skylux.eu/cdn/shop/products/Vast_16_00_8e1f59d6-3062-49a2-8e96-1a82b7d6b291.png?v=1740488594&width=1600 | https://skylux.eu/cdn/shop/products/Vast_20_00_a3c81e16-fc83-4427-a637-dbaed738c2cc.png?v=1740488594&width=1600 | //skylux.eu/cdn/shop/files/TD_EN.zip?v=12277087538240636034 | <p> With the <strong>PVC Curb 100x180 cm</strong>, you choose flawless and completely watertight installation of your skylight or flat roof window. This PVC curb forms the essential, secure link between your roof covering and the window, ensuring natural drainage so that rainwater never remains on your flat roof. While wooden structures can shrink, rot, or crack over time, this high-quality synthetic material provides a stable, maintenance-free base that permanently eliminates heat loss and thermal bridges. Whether you are a skilled DIYer or a professional installer, the well-designed system is created for fast, logical installation and can be seamlessly integrated with any type of roof membrane. </p> <p> The curb adapts effortlessly to your requirements and is suitable for both fixed glazing and opening systems for comfortable ventilation or smoke extraction. Tailor the design to your specific project: choose a sloped version to capture the maximum amount of daylight and distribute it evenly throughout the room, or opt for the straight version as the ultimate renovation solution. A durable, safe, and smart choice for any construction or renovation project. </p> | pvc-opstand-1000x1800 | 8183549296917 | 44600572379413
Curbs | PVC Curb | Skylux | PVC Curb 100x180 cm | Openable version / Straight curb 20/00 - 20 cm high for skylight / flat roof window 1000 x 1800 / Daylight size = roof opening / Manual double spindle with eye | 108256 | 5401129082567 | 1714.6 | Yes | 5-10 | 28.89 | Fixed or openable? | Openable version | Curb type | Straight curb 20/00 - 20 cm high for skylight / flat roof window 1000 x 1800 / Daylight size = roof opening | Opening system | Manual double spindle with eye | 1000 x 1800 mm | 1800 | 1000 |  |  | 2.33 | Rectangular |  | PVC Curb | C05P |  | With the PVC Curb 100x180 cm, you choose flawless and completely watertight installation of your skylight or flat roof window. This PVC curb forms the essential, secure link between your roof covering and the window, ensuring natural drainage so that rainwater never remains on your flat roof. While wooden structures can shrink, rot, or crack over time, this high-quality synthetic material provides a stable, maintenance-free base that permanently eliminates heat loss and thermal bridges. Whether you are a skilled DIYer or a professional installer, the well-designed system is created for fast, logical installation and can be seamlessly integrated with any type of roof membrane. The curb adapts effortlessly to your requirements and is suitable for both fixed glazing and opening systems for comfortable ventilation or smoke extraction. Tailor the design to your specific project: choose a sloped version to capture the maximum amount of daylight and distribute it evenly throughout the room, or opt for the straight version as the ultimate renovation solution. A durable, safe, and smart choice for any construction or renovation project. | https://skylux.eu/en/products/pvc-opstand-1000x1800?variant=44600572412181 | https://skylux.eu/cdn/shop/products/Opengaand_Recht_8ddc68ae-eba3-432c-8f6a-45421bd9dea5.png?v=1740488594&width=1600 | https://skylux.eu/cdn/shop/files/PVC-Opstand-100x180-cm-PVC-Opstand.png?v=1741090501&width=1600 | https://skylux.eu/cdn/shop/files/PVC-Opstand-1000-x-1800-PVC-Opstand.jpg?v=1740488594&width=1600 | https://skylux.eu/cdn/shop/products/Vast_16_00_8e1f59d6-3062-49a2-8e96-1a82b7d6b291.png?v=1740488594&width=1600 | https://skylux.eu/cdn/shop/products/Vast_20_00_a3c81e16-fc83-4427-a637-dbaed738c2cc.png?v=1740488594&width=1600 | //skylux.eu/cdn/shop/files/TD_EN.zip?v=12277087538240636034 | <p> With the <strong>PVC Curb 100x180 cm</strong>, you choose flawless and completely watertight installation of your skylight or flat roof window. This PVC curb forms the essential, secure link between your roof covering and the window, ensuring natural drainage so that rainwater never remains on your flat roof. While wooden structures can shrink, rot, or crack over time, this high-quality synthetic material provides a stable, maintenance-free base that permanently eliminates heat loss and thermal bridges. Whether you are a skilled DIYer or a professional installer, the well-designed system is created for fast, logical installation and can be seamlessly integrated with any type of roof membrane. </p> <p> The curb adapts effortlessly to your requirements and is suitable for both fixed glazing and opening systems for comfortable ventilation or smoke extraction. Tailor the design to your specific project: choose a sloped version to capture the maximum amount of daylight and distribute it evenly throughout the room, or opt for the straight version as the ultimate renovation solution. A durable, safe, and smart choice for any construction or renovation project. </p> | pvc-opstand-1000x1800 | 8183549296917 | 44600572412181
Curbs | PVC Curb | Skylux | PVC Curb 100x180 cm | Openable version / Splayed curb 16/20 - 16 cm high for skylight / flat roof window 1000 x 1800 - Please note! Roof opening = 1200 x 2000 / Double electric spindle 230 V | 108186 | 5401129081867 | 2336.55 | Yes | 5-10 | 34.2 | Fixed or openable? | Openable version | Curb type | Splayed curb 16/20 - 16 cm high for skylight / flat roof window 1000 x 1800 - Please note! Roof opening = 1200 x 2000 | Opening system | Double electric spindle 230 V | 1000 x 1800 mm | 1800 | 1000 |  |  | 2.33 | Rectangular |  | PVC Curb | C05P |  | With the PVC Curb 100x180 cm, you choose flawless and completely watertight installation of your skylight or flat roof window. This PVC curb forms the essential, secure link between your roof covering and the window, ensuring natural drainage so that rainwater never remains on your flat roof. While wooden structures can shrink, rot, or crack over time, this high-quality synthetic material provides a stable, maintenance-free base that permanently eliminates heat loss and thermal bridges. Whether you are a skilled DIYer or a professional installer, the well-designed system is created for fast, logical installation and can be seamlessly integrated with any type of roof membrane. The curb adapts effortlessly to your requirements and is suitable for both fixed glazing and opening systems for comfortable ventilation or smoke extraction. Tailor the design to your specific project: choose a sloped version to capture the maximum amount of daylight and distribute it evenly throughout the room, or opt for the straight version as the ultimate renovation solution. A durable, safe, and smart choice for any construction or renovation project. | https://skylux.eu/en/products/pvc-opstand-1000x1800?variant=44600572444949 | https://skylux.eu/cdn/shop/products/Opengaand_16_20_a9112475-e7b5-4b38-9d19-7ceffd1a86bf.png?v=1740488594&width=1600 | https://skylux.eu/cdn/shop/files/PVC-Opstand-100x180-cm-PVC-Opstand.png?v=1741090501&width=1600 | https://skylux.eu/cdn/shop/files/PVC-Opstand-1000-x-1800-PVC-Opstand.jpg?v=1740488594&width=1600 | https://skylux.eu/cdn/shop/products/Vast_16_00_8e1f59d6-3062-49a2-8e96-1a82b7d6b291.png?v=1740488594&width=1600 | https://skylux.eu/cdn/shop/products/Vast_20_00_a3c81e16-fc83-4427-a637-dbaed738c2cc.png?v=1740488594&width=1600 | //skylux.eu/cdn/shop/files/TD_EN.zip?v=12277087538240636034 | <p> With the <strong>PVC Curb 100x180 cm</strong>, you choose flawless and completely watertight installation of your skylight or flat roof window. This PVC curb forms the essential, secure link between your roof covering and the window, ensuring natural drainage so that rainwater never remains on your flat roof. While wooden structures can shrink, rot, or crack over time, this high-quality synthetic material provides a stable, maintenance-free base that permanently eliminates heat loss and thermal bridges. Whether you are a skilled DIYer or a professional installer, the well-designed system is created for fast, logical installation and can be seamlessly integrated with any type of roof membrane. </p> <p> The curb adapts effortlessly to your requirements and is suitable for both fixed glazing and opening systems for comfortable ventilation or smoke extraction. Tailor the design to your specific project: choose a sloped version to capture the maximum amount of daylight and distribute it evenly throughout the room, or opt for the straight version as the ultimate renovation solution. A durable, safe, and smart choice for any construction or renovation project. </p> | pvc-opstand-1000x1800 | 8183549296917 | 44600572444949
Curbs | PVC Curb | Skylux | PVC Curb 100x180 cm | Openable version / Splayed curb 16/20 - 16 cm high for skylight / flat roof window 1000 x 1800 - Please note! Roof opening = 1200 x 2000 / Double electric chain actuator | 108179 | 5401129081799 | 2493.85 | Yes | 5-10 | 33.52 | Fixed or openable? | Openable version | Curb type | Splayed curb 16/20 - 16 cm high for skylight / flat roof window 1000 x 1800 - Please note! Roof opening = 1200 x 2000 | Opening system | Double electric chain actuator | 1000 x 1800 mm | 1800 | 1000 |  |  | 2.33 | Rectangular |  | PVC Curb | C05P |  | With the PVC Curb 100x180 cm, you choose flawless and completely watertight installation of your skylight or flat roof window. This PVC curb forms the essential, secure link between your roof covering and the window, ensuring natural drainage so that rainwater never remains on your flat roof. While wooden structures can shrink, rot, or crack over time, this high-quality synthetic material provides a stable, maintenance-free base that permanently eliminates heat loss and thermal bridges. Whether you are a skilled DIYer or a professional installer, the well-designed system is created for fast, logical installation and can be seamlessly integrated with any type of roof membrane. The curb adapts effortlessly to your requirements and is suitable for both fixed glazing and opening systems for comfortable ventilation or smoke extraction. Tailor the design to your specific project: choose a sloped version to capture the maximum amount of daylight and distribute it evenly throughout the room, or opt for the straight version as the ultimate renovation solution. A durable, safe, and smart choice for any construction or renovation project. | https://skylux.eu/en/products/pvc-opstand-1000x1800?variant=44600572477717 | https://skylux.eu/cdn/shop/products/Opengaand_16_20_a9112475-e7b5-4b38-9d19-7ceffd1a86bf.png?v=1740488594&width=1600 | https://skylux.eu/cdn/shop/files/PVC-Opstand-100x180-cm-PVC-Opstand.png?v=1741090501&width=1600 | https://skylux.eu/cdn/shop/files/PVC-Opstand-1000-x-1800-PVC-Opstand.jpg?v=1740488594&width=1600 | https://skylux.eu/cdn/shop/products/Vast_16_00_8e1f59d6-3062-49a2-8e96-1a82b7d6b291.png?v=1740488594&width=1600 | https://skylux.eu/cdn/shop/products/Vast_20_00_a3c81e16-fc83-4427-a637-dbaed738c2cc.png?v=1740488594&width=1600 | //skylux.eu/cdn/shop/files/TD_EN.zip?v=12277087538240636034 | <p> With the <strong>PVC Curb 100x180 cm</strong>, you choose flawless and completely watertight installation of your skylight or flat roof window. This PVC curb forms the essential, secure link between your roof covering and the window, ensuring natural drainage so that rainwater never remains on your flat roof. While wooden structures can shrink, rot, or crack over time, this high-quality synthetic material provides a stable, maintenance-free base that permanently eliminates heat loss and thermal bridges. Whether you are a skilled DIYer or a professional installer, the well-designed system is created for fast, logical installation and can be seamlessly integrated with any type of roof membrane. </p> <p> The curb adapts effortlessly to your requirements and is suitable for both fixed glazing and opening systems for comfortable ventilation or smoke extraction. Tailor the design to your specific project: choose a sloped version to capture the maximum amount of daylight and distribute it evenly throughout the room, or opt for the straight version as the ultimate renovation solution. A durable, safe, and smart choice for any construction or renovation project. </p> | pvc-opstand-1000x1800 | 8183549296917 | 44600572477717
Curbs | PVC Curb | Skylux | PVC Curb 100x180 cm | Openable version / Splayed curb 16/20 - 16 cm high for skylight / flat roof window 1000 x 1800 - Please note! Roof opening = 1200 x 2000 / Manual double spindle with eye | 108187 | 5401129081874 | 1573 | Yes | 5-10 | 32.12 | Fixed or openable? | Openable version | Curb type | Splayed curb 16/20 - 16 cm high for skylight / flat roof window 1000 x 1800 - Please note! Roof opening = 1200 x 2000 | Opening system | Manual double spindle with eye | 1000 x 1800 mm | 1800 | 1000 |  |  | 2.33 | Rectangular |  | PVC Curb | C05P |  | With the PVC Curb 100x180 cm, you choose flawless and completely watertight installation of your skylight or flat roof window. This PVC curb forms the essential, secure link between your roof covering and the window, ensuring natural drainage so that rainwater never remains on your flat roof. While wooden structures can shrink, rot, or crack over time, this high-quality synthetic material provides a stable, maintenance-free base that permanently eliminates heat loss and thermal bridges. Whether you are a skilled DIYer or a professional installer, the well-designed system is created for fast, logical installation and can be seamlessly integrated with any type of roof membrane. The curb adapts effortlessly to your requirements and is suitable for both fixed glazing and opening systems for comfortable ventilation or smoke extraction. Tailor the design to your specific project: choose a sloped version to capture the maximum amount of daylight and distribute it evenly throughout the room, or opt for the straight version as the ultimate renovation solution. A durable, safe, and smart choice for any construction or renovation project. | https://skylux.eu/en/products/pvc-opstand-1000x1800?variant=44600572510485 | https://skylux.eu/cdn/shop/products/Opengaand_16_20_a9112475-e7b5-4b38-9d19-7ceffd1a86bf.png?v=1740488594&width=1600 | https://skylux.eu/cdn/shop/files/PVC-Opstand-100x180-cm-PVC-Opstand.png?v=1741090501&width=1600 | https://skylux.eu/cdn/shop/files/PVC-Opstand-1000-x-1800-PVC-Opstand.jpg?v=1740488594&width=1600 | https://skylux.eu/cdn/shop/products/Vast_16_00_8e1f59d6-3062-49a2-8e96-1a82b7d6b291.png?v=1740488594&width=1600 | https://skylux.eu/cdn/shop/products/Vast_20_00_a3c81e16-fc83-4427-a637-dbaed738c2cc.png?v=1740488594&width=1600 | //skylux.eu/cdn/shop/files/TD_EN.zip?v=12277087538240636034 | <p> With the <strong>PVC Curb 100x180 cm</strong>, you choose flawless and completely watertight installation of your skylight or flat roof window. This PVC curb forms the essential, secure link between your roof covering and the window, ensuring natural drainage so that rainwater never remains on your flat roof. While wooden structures can shrink, rot, or crack over time, this high-quality synthetic material provides a stable, maintenance-free base that permanently eliminates heat loss and thermal bridges. Whether you are a skilled DIYer or a professional installer, the well-designed system is created for fast, logical installation and can be seamlessly integrated with any type of roof membrane. </p> <p> The curb adapts effortlessly to your requirements and is suitable for both fixed glazing and opening systems for comfortable ventilation or smoke extraction. Tailor the design to your specific project: choose a sloped version to capture the maximum amount of daylight and distribute it evenly throughout the room, or opt for the straight version as the ultimate renovation solution. A durable, safe, and smart choice for any construction or renovation project. </p> | pvc-opstand-1000x1800 | 8183549296917 | 44600572510485
Curbs | PVC Curb | Skylux | PVC Curb 100x180 cm | Openable version / Splayed curb 16/20 - 16 cm high for skylight / flat roof window 1000 x 1800 - Please note! Roof opening = 1200 x 2000 / Manual double spindle with tube | 95004 | 5412970950042 | 1573 | Yes | 5-10 | 32.12 | Fixed or openable? | Openable version | Curb type | Splayed curb 16/20 - 16 cm high for skylight / flat roof window 1000 x 1800 - Please note! Roof opening = 1200 x 2000 | Opening system | Manual double spindle with tube | 1000 x 1800 mm | 1800 | 1000 |  |  | 2.33 | Rectangular |  | PVC Curb | C05P |  | With the PVC Curb 100x180 cm, you choose flawless and completely watertight installation of your skylight or flat roof window. This PVC curb forms the essential, secure link between your roof covering and the window, ensuring natural drainage so that rainwater never remains on your flat roof. While wooden structures can shrink, rot, or crack over time, this high-quality synthetic material provides a stable, maintenance-free base that permanently eliminates heat loss and thermal bridges. Whether you are a skilled DIYer or a professional installer, the well-designed system is created for fast, logical installation and can be seamlessly integrated with any type of roof membrane. The curb adapts effortlessly to your requirements and is suitable for both fixed glazing and opening systems for comfortable ventilation or smoke extraction. Tailor the design to your specific project: choose a sloped version to capture the maximum amount of daylight and distribute it evenly throughout the room, or opt for the straight version as the ultimate renovation solution. A durable, safe, and smart choice for any construction or renovation project. | https://skylux.eu/en/products/pvc-opstand-1000x1800?variant=44600572543253 | https://skylux.eu/cdn/shop/products/Opengaand_16_20_a9112475-e7b5-4b38-9d19-7ceffd1a86bf.png?v=1740488594&width=1600 | https://skylux.eu/cdn/shop/files/PVC-Opstand-100x180-cm-PVC-Opstand.png?v=1741090501&width=1600 | https://skylux.eu/cdn/shop/files/PVC-Opstand-1000-x-1800-PVC-Opstand.jpg?v=1740488594&width=1600 | https://skylux.eu/cdn/shop/products/Vast_16_00_8e1f59d6-3062-49a2-8e96-1a82b7d6b291.png?v=1740488594&width=1600 | https://skylux.eu/cdn/shop/products/Vast_20_00_a3c81e16-fc83-4427-a637-dbaed738c2cc.png?v=1740488594&width=1600 | //skylux.eu/cdn/shop/files/TD_EN.zip?v=12277087538240636034 | <p> With the <strong>PVC Curb 100x180 cm</strong>, you choose flawless and completely watertight installation of your skylight or flat roof window. This PVC curb forms the essential, secure link between your roof covering and the window, ensuring natural drainage so that rainwater never remains on your flat roof. While wooden structures can shrink, rot, or crack over time, this high-quality synthetic material provides a stable, maintenance-free base that permanently eliminates heat loss and thermal bridges. Whether you are a skilled DIYer or a professional installer, the well-designed system is created for fast, logical installation and can be seamlessly integrated with any type of roof membrane. </p> <p> The curb adapts effortlessly to your requirements and is suitable for both fixed glazing and opening systems for comfortable ventilation or smoke extraction. Tailor the design to your specific project: choose a sloped version to capture the maximum amount of daylight and distribute it evenly throughout the room, or opt for the straight version as the ultimate renovation solution. A durable, safe, and smart choice for any construction or renovation project. </p> | pvc-opstand-1000x1800 | 8183549296917 | 44600572543253
Curbs | PVC Curb | Skylux | PVC Curb 100x180 cm | Openable version / Straight Upstand 16/00 - 16 cm high for skylight 1000 x 1800 / Day size = roof opening / Double electric spindle 230 V | 108195 | 5401129081959 | 2255.45 | Yes | 5-10 | 25.74 | Fixed or openable? | Openable version | Curb type | Straight Upstand 16/00 - 16 cm high for skylight 1000 x 1800 / Day size = roof opening | Opening system | Double electric spindle 230 V | 1000 x 1800 mm | 1800 | 1000 |  |  | 2.33 | Rectangular |  | PVC Curb | C05P |  | With the PVC Curb 100x180 cm, you choose flawless and completely watertight installation of your skylight or flat roof window. This PVC curb forms the essential, secure link between your roof covering and the window, ensuring natural drainage so that rainwater never remains on your flat roof. While wooden structures can shrink, rot, or crack over time, this high-quality synthetic material provides a stable, maintenance-free base that permanently eliminates heat loss and thermal bridges. Whether you are a skilled DIYer or a professional installer, the well-designed system is created for fast, logical installation and can be seamlessly integrated with any type of roof membrane. The curb adapts effortlessly to your requirements and is suitable for both fixed glazing and opening systems for comfortable ventilation or smoke extraction. Tailor the design to your specific project: choose a sloped version to capture the maximum amount of daylight and distribute it evenly throughout the room, or opt for the straight version as the ultimate renovation solution. A durable, safe, and smart choice for any construction or renovation project. | https://skylux.eu/en/products/pvc-opstand-1000x1800?variant=44600572576021 | https://skylux.eu/cdn/shop/products/Opengaand_Recht_8ddc68ae-eba3-432c-8f6a-45421bd9dea5.png?v=1740488594&width=1600 | https://skylux.eu/cdn/shop/files/PVC-Opstand-100x180-cm-PVC-Opstand.png?v=1741090501&width=1600 | https://skylux.eu/cdn/shop/files/PVC-Opstand-1000-x-1800-PVC-Opstand.jpg?v=1740488594&width=1600 | https://skylux.eu/cdn/shop/products/Vast_16_00_8e1f59d6-3062-49a2-8e96-1a82b7d6b291.png?v=1740488594&width=1600 | https://skylux.eu/cdn/shop/products/Vast_20_00_a3c81e16-fc83-4427-a637-dbaed738c2cc.png?v=1740488594&width=1600 | //skylux.eu/cdn/shop/files/TD_EN.zip?v=12277087538240636034 | <p> With the <strong>PVC Curb 100x180 cm</strong>, you choose flawless and completely watertight installation of your skylight or flat roof window. This PVC curb forms the essential, secure link between your roof covering and the window, ensuring natural drainage so that rainwater never remains on your flat roof. While wooden structures can shrink, rot, or crack over time, this high-quality synthetic material provides a stable, maintenance-free base that permanently eliminates heat loss and thermal bridges. Whether you are a skilled DIYer or a professional installer, the well-designed system is created for fast, logical installation and can be seamlessly integrated with any type of roof membrane. </p> <p> The curb adapts effortlessly to your requirements and is suitable for both fixed glazing and opening systems for comfortable ventilation or smoke extraction. Tailor the design to your specific project: choose a sloped version to capture the maximum amount of daylight and distribute it evenly throughout the room, or opt for the straight version as the ultimate renovation solution. A durable, safe, and smart choice for any construction or renovation project. </p> | pvc-opstand-1000x1800 | 8183549296917 | 44600572576021
Curbs | PVC Curb | Skylux | PVC Curb 100x180 cm | Openable version / Straight Upstand 16/00 - 16 cm high for skylight 1000 x 1800 / Day size = roof opening / Double electric chain actuator | 108196 | 5401129081966 | 2412.75 | Yes | 5-10 | 25.06 | Fixed or openable? | Openable version | Curb type | Straight Upstand 16/00 - 16 cm high for skylight 1000 x 1800 / Day size = roof opening | Opening system | Double electric chain actuator | 1000 x 1800 mm | 1800 | 1000 |  |  | 2.33 | Rectangular |  | PVC Curb | C05P |  | With the PVC Curb 100x180 cm, you choose flawless and completely watertight installation of your skylight or flat roof window. This PVC curb forms the essential, secure link between your roof covering and the window, ensuring natural drainage so that rainwater never remains on your flat roof. While wooden structures can shrink, rot, or crack over time, this high-quality synthetic material provides a stable, maintenance-free base that permanently eliminates heat loss and thermal bridges. Whether you are a skilled DIYer or a professional installer, the well-designed system is created for fast, logical installation and can be seamlessly integrated with any type of roof membrane. The curb adapts effortlessly to your requirements and is suitable for both fixed glazing and opening systems for comfortable ventilation or smoke extraction. Tailor the design to your specific project: choose a sloped version to capture the maximum amount of daylight and distribute it evenly throughout the room, or opt for the straight version as the ultimate renovation solution. A durable, safe, and smart choice for any construction or renovation project. | https://skylux.eu/en/products/pvc-opstand-1000x1800?variant=44600572608789 | https://skylux.eu/cdn/shop/products/Opengaand_Recht_8ddc68ae-eba3-432c-8f6a-45421bd9dea5.png?v=1740488594&width=1600 | https://skylux.eu/cdn/shop/files/PVC-Opstand-100x180-cm-PVC-Opstand.png?v=1741090501&width=1600 | https://skylux.eu/cdn/shop/files/PVC-Opstand-1000-x-1800-PVC-Opstand.jpg?v=1740488594&width=1600 | https://skylux.eu/cdn/shop/products/Vast_16_00_8e1f59d6-3062-49a2-8e96-1a82b7d6b291.png?v=1740488594&width=1600 | https://skylux.eu/cdn/shop/products/Vast_20_00_a3c81e16-fc83-4427-a637-dbaed738c2cc.png?v=1740488594&width=1600 | //skylux.eu/cdn/shop/files/TD_EN.zip?v=12277087538240636034 | <p> With the <strong>PVC Curb 100x180 cm</strong>, you choose flawless and completely watertight installation of your skylight or flat roof window. This PVC curb forms the essential, secure link between your roof covering and the window, ensuring natural drainage so that rainwater never remains on your flat roof. While wooden structures can shrink, rot, or crack over time, this high-quality synthetic material provides a stable, maintenance-free base that permanently eliminates heat loss and thermal bridges. Whether you are a skilled DIYer or a professional installer, the well-designed system is created for fast, logical installation and can be seamlessly integrated with any type of roof membrane. </p> <p> The curb adapts effortlessly to your requirements and is suitable for both fixed glazing and opening systems for comfortable ventilation or smoke extraction. Tailor the design to your specific project: choose a sloped version to capture the maximum amount of daylight and distribute it evenly throughout the room, or opt for the straight version as the ultimate renovation solution. A durable, safe, and smart choice for any construction or renovation project. </p> | pvc-opstand-1000x1800 | 8183549296917 | 44600572608789
Curbs | PVC Curb | Skylux | PVC Curb 100x180 cm | Openable version / Straight Upstand 16/00 - 16 cm high for skylight 1000 x 1800 / Day size = roof opening / Manual double spindle with eye | 108197 | 5401129081973 | 1491.95 | Yes | 5-10 | 23.66 | Fixed or openable? | Openable version | Curb type | Straight Upstand 16/00 - 16 cm high for skylight 1000 x 1800 / Day size = roof opening | Opening system | Manual double spindle with eye | 1000 x 1800 mm | 1800 | 1000 |  |  | 2.33 | Rectangular |  | PVC Curb | C05P |  | With the PVC Curb 100x180 cm, you choose flawless and completely watertight installation of your skylight or flat roof window. This PVC curb forms the essential, secure link between your roof covering and the window, ensuring natural drainage so that rainwater never remains on your flat roof. While wooden structures can shrink, rot, or crack over time, this high-quality synthetic material provides a stable, maintenance-free base that permanently eliminates heat loss and thermal bridges. Whether you are a skilled DIYer or a professional installer, the well-designed system is created for fast, logical installation and can be seamlessly integrated with any type of roof membrane. The curb adapts effortlessly to your requirements and is suitable for both fixed glazing and opening systems for comfortable ventilation or smoke extraction. Tailor the design to your specific project: choose a sloped version to capture the maximum amount of daylight and distribute it evenly throughout the room, or opt for the straight version as the ultimate renovation solution. A durable, safe, and smart choice for any construction or renovation project. | https://skylux.eu/en/products/pvc-opstand-1000x1800?variant=44600572641557 | https://skylux.eu/cdn/shop/products/Opengaand_Recht_8ddc68ae-eba3-432c-8f6a-45421bd9dea5.png?v=1740488594&width=1600 | https://skylux.eu/cdn/shop/files/PVC-Opstand-100x180-cm-PVC-Opstand.png?v=1741090501&width=1600 | https://skylux.eu/cdn/shop/files/PVC-Opstand-1000-x-1800-PVC-Opstand.jpg?v=1740488594&width=1600 | https://skylux.eu/cdn/shop/products/Vast_16_00_8e1f59d6-3062-49a2-8e96-1a82b7d6b291.png?v=1740488594&width=1600 | https://skylux.eu/cdn/shop/products/Vast_20_00_a3c81e16-fc83-4427-a637-dbaed738c2cc.png?v=1740488594&width=1600 | //skylux.eu/cdn/shop/files/TD_EN.zip?v=12277087538240636034 | <p> With the <strong>PVC Curb 100x180 cm</strong>, you choose flawless and completely watertight installation of your skylight or flat roof window. This PVC curb forms the essential, secure link between your roof covering and the window, ensuring natural drainage so that rainwater never remains on your flat roof. While wooden structures can shrink, rot, or crack over time, this high-quality synthetic material provides a stable, maintenance-free base that permanently eliminates heat loss and thermal bridges. Whether you are a skilled DIYer or a professional installer, the well-designed system is created for fast, logical installation and can be seamlessly integrated with any type of roof membrane. </p> <p> The curb adapts effortlessly to your requirements and is suitable for both fixed glazing and opening systems for comfortable ventilation or smoke extraction. Tailor the design to your specific project: choose a sloped version to capture the maximum amount of daylight and distribute it evenly throughout the room, or opt for the straight version as the ultimate renovation solution. A durable, safe, and smart choice for any construction or renovation project. </p> | pvc-opstand-1000x1800 | 8183549296917 | 44600572641557
Curbs | PVC Curb | Skylux | PVC Curb 100x180 cm | Openable version / Splayed curb 35/30 - 35 cm high for skylight / flat roof window 1000 x 1800 - Please note! Roof opening = 1300 x 2100 / Double electric spindle 230 V | 108265 | 5401129082659 | 2893.15 | Yes | 5-10 | 54.61 | Fixed or openable? | Openable version | Curb type | Splayed curb 35/30 - 35 cm high for skylight / flat roof window 1000 x 1800 - Please note! Roof opening = 1300 x 2100 | Opening system | Double electric spindle 230 V | 1000 x 1800 mm | 1800 | 1000 |  |  | 2.33 | Rectangular |  | PVC Curb | C05P |  | With the PVC Curb 100x180 cm, you choose flawless and completely watertight installation of your skylight or flat roof window. This PVC curb forms the essential, secure link between your roof covering and the window, ensuring natural drainage so that rainwater never remains on your flat roof. While wooden structures can shrink, rot, or crack over time, this high-quality synthetic material provides a stable, maintenance-free base that permanently eliminates heat loss and thermal bridges. Whether you are a skilled DIYer or a professional installer, the well-designed system is created for fast, logical installation and can be seamlessly integrated with any type of roof membrane. The curb adapts effortlessly to your requirements and is suitable for both fixed glazing and opening systems for comfortable ventilation or smoke extraction. Tailor the design to your specific project: choose a sloped version to capture the maximum amount of daylight and distribute it evenly throughout the room, or opt for the straight version as the ultimate renovation solution. A durable, safe, and smart choice for any construction or renovation project. | https://skylux.eu/en/products/pvc-opstand-1000x1800?variant=44600572674325 | https://skylux.eu/cdn/shop/products/Opengaand_35_30_60dfa8c6-38fc-414c-b429-f7ae3e7b354c.png?v=1740488594&width=1600 | https://skylux.eu/cdn/shop/files/PVC-Opstand-100x180-cm-PVC-Opstand.png?v=1741090501&width=1600 | https://skylux.eu/cdn/shop/files/PVC-Opstand-1000-x-1800-PVC-Opstand.jpg?v=1740488594&width=1600 | https://skylux.eu/cdn/shop/products/Vast_16_00_8e1f59d6-3062-49a2-8e96-1a82b7d6b291.png?v=1740488594&width=1600 | https://skylux.eu/cdn/shop/products/Vast_20_00_a3c81e16-fc83-4427-a637-dbaed738c2cc.png?v=1740488594&width=1600 | //skylux.eu/cdn/shop/files/TD_EN.zip?v=12277087538240636034 | <p> With the <strong>PVC Curb 100x180 cm</strong>, you choose flawless and completely watertight installation of your skylight or flat roof window. This PVC curb forms the essential, secure link between your roof covering and the window, ensuring natural drainage so that rainwater never remains on your flat roof. While wooden structures can shrink, rot, or crack over time, this high-quality synthetic material provides a stable, maintenance-free base that permanently eliminates heat loss and thermal bridges. Whether you are a skilled DIYer or a professional installer, the well-designed system is created for fast, logical installation and can be seamlessly integrated with any type of roof membrane. </p> <p> The curb adapts effortlessly to your requirements and is suitable for both fixed glazing and opening systems for comfortable ventilation or smoke extraction. Tailor the design to your specific project: choose a sloped version to capture the maximum amount of daylight and distribute it evenly throughout the room, or opt for the straight version as the ultimate renovation solution. A durable, safe, and smart choice for any construction or renovation project. </p> | pvc-opstand-1000x1800 | 8183549296917 | 44600572674325
Curbs | PVC Curb | Skylux | PVC Curb 100x180 cm | Openable version / Splayed curb 35/30 - 35 cm high for skylight / flat roof window 1000 x 1800 - Please note! Roof opening = 1300 x 2100 / Double electric chain actuator | 108266 | 5401129082666 | 3050.45 | Yes | 5-10 | 53.93 | Fixed or openable? | Openable version | Curb type | Splayed curb 35/30 - 35 cm high for skylight / flat roof window 1000 x 1800 - Please note! Roof opening = 1300 x 2100 | Opening system | Double electric chain actuator | 1000 x 1800 mm | 1800 | 1000 |  |  | 2.33 | Rectangular |  | PVC Curb | C05P |  | With the PVC Curb 100x180 cm, you choose flawless and completely watertight installation of your skylight or flat roof window. This PVC curb forms the essential, secure link between your roof covering and the window, ensuring natural drainage so that rainwater never remains on your flat roof. While wooden structures can shrink, rot, or crack over time, this high-quality synthetic material provides a stable, maintenance-free base that permanently eliminates heat loss and thermal bridges. Whether you are a skilled DIYer or a professional installer, the well-designed system is created for fast, logical installation and can be seamlessly integrated with any type of roof membrane. The curb adapts effortlessly to your requirements and is suitable for both fixed glazing and opening systems for comfortable ventilation or smoke extraction. Tailor the design to your specific project: choose a sloped version to capture the maximum amount of daylight and distribute it evenly throughout the room, or opt for the straight version as the ultimate renovation solution. A durable, safe, and smart choice for any construction or renovation project. | https://skylux.eu/en/products/pvc-opstand-1000x1800?variant=44600572707093 | https://skylux.eu/cdn/shop/products/Opengaand_35_30_60dfa8c6-38fc-414c-b429-f7ae3e7b354c.png?v=1740488594&width=1600 | https://skylux.eu/cdn/shop/files/PVC-Opstand-100x180-cm-PVC-Opstand.png?v=1741090501&width=1600 | https://skylux.eu/cdn/shop/files/PVC-Opstand-1000-x-1800-PVC-Opstand.jpg?v=1740488594&width=1600 | https://skylux.eu/cdn/shop/products/Vast_16_00_8e1f59d6-3062-49a2-8e96-1a82b7d6b291.png?v=1740488594&width=1600 | https://skylux.eu/cdn/shop/products/Vast_20_00_a3c81e16-fc83-4427-a637-dbaed738c2cc.png?v=1740488594&width=1600 | //skylux.eu/cdn/shop/files/TD_EN.zip?v=12277087538240636034 | <p> With the <strong>PVC Curb 100x180 cm</strong>, you choose flawless and completely watertight installation of your skylight or flat roof window. This PVC curb forms the essential, secure link between your roof covering and the window, ensuring natural drainage so that rainwater never remains on your flat roof. While wooden structures can shrink, rot, or crack over time, this high-quality synthetic material provides a stable, maintenance-free base that permanently eliminates heat loss and thermal bridges. Whether you are a skilled DIYer or a professional installer, the well-designed system is created for fast, logical installation and can be seamlessly integrated with any type of roof membrane. </p> <p> The curb adapts effortlessly to your requirements and is suitable for both fixed glazing and opening systems for comfortable ventilation or smoke extraction. Tailor the design to your specific project: choose a sloped version to capture the maximum amount of daylight and distribute it evenly throughout the room, or opt for the straight version as the ultimate renovation solution. A durable, safe, and smart choice for any construction or renovation project. </p> | pvc-opstand-1000x1800 | 8183549296917 | 44600572707093
Curbs | PVC Curb | Skylux | PVC Curb 100x180 cm | Openable version / Splayed curb 35/30 - 35 cm high for skylight / flat roof window 1000 x 1800 - Please note! Roof opening = 1300 x 2100 / Manual double spindle with eye | 108267 | 5401129082673 | 2129.6 | Yes | 5-10 | 52.53 | Fixed or openable? | Openable version | Curb type | Splayed curb 35/30 - 35 cm high for skylight / flat roof window 1000 x 1800 - Please note! Roof opening = 1300 x 2100 | Opening system | Manual double spindle with eye | 1000 x 1800 mm | 1800 | 1000 |  |  | 2.33 | Rectangular |  | PVC Curb | C05P |  | With the PVC Curb 100x180 cm, you choose flawless and completely watertight installation of your skylight or flat roof window. This PVC curb forms the essential, secure link between your roof covering and the window, ensuring natural drainage so that rainwater never remains on your flat roof. While wooden structures can shrink, rot, or crack over time, this high-quality synthetic material provides a stable, maintenance-free base that permanently eliminates heat loss and thermal bridges. Whether you are a skilled DIYer or a professional installer, the well-designed system is created for fast, logical installation and can be seamlessly integrated with any type of roof membrane. The curb adapts effortlessly to your requirements and is suitable for both fixed glazing and opening systems for comfortable ventilation or smoke extraction. Tailor the design to your specific project: choose a sloped version to capture the maximum amount of daylight and distribute it evenly throughout the room, or opt for the straight version as the ultimate renovation solution. A durable, safe, and smart choice for any construction or renovation project. | https://skylux.eu/en/products/pvc-opstand-1000x1800?variant=44600572739861 | https://skylux.eu/cdn/shop/products/Opengaand_35_30_60dfa8c6-38fc-414c-b429-f7ae3e7b354c.png?v=1740488594&width=1600 | https://skylux.eu/cdn/shop/files/PVC-Opstand-100x180-cm-PVC-Opstand.png?v=1741090501&width=1600 | https://skylux.eu/cdn/shop/files/PVC-Opstand-1000-x-1800-PVC-Opstand.jpg?v=1740488594&width=1600 | https://skylux.eu/cdn/shop/products/Vast_16_00_8e1f59d6-3062-49a2-8e96-1a82b7d6b291.png?v=1740488594&width=1600 | https://skylux.eu/cdn/shop/products/Vast_20_00_a3c81e16-fc83-4427-a637-dbaed738c2cc.png?v=1740488594&width=1600 | //skylux.eu/cdn/shop/files/TD_EN.zip?v=12277087538240636034 | <p> With the <strong>PVC Curb 100x180 cm</strong>, you choose flawless and completely watertight installation of your skylight or flat roof window. This PVC curb forms the essential, secure link between your roof covering and the window, ensuring natural drainage so that rainwater never remains on your flat roof. While wooden structures can shrink, rot, or crack over time, this high-quality synthetic material provides a stable, maintenance-free base that permanently eliminates heat loss and thermal bridges. Whether you are a skilled DIYer or a professional installer, the well-designed system is created for fast, logical installation and can be seamlessly integrated with any type of roof membrane. </p> <p> The curb adapts effortlessly to your requirements and is suitable for both fixed glazing and opening systems for comfortable ventilation or smoke extraction. Tailor the design to your specific project: choose a sloped version to capture the maximum amount of daylight and distribute it evenly throughout the room, or opt for the straight version as the ultimate renovation solution. A durable, safe, and smart choice for any construction or renovation project. </p> | pvc-opstand-1000x1800 | 8183549296917 | 44600572739861
Curbs | PVC Curb | Skylux | PVC Curb 100x190 cm | Fixed version / Straight curb 20/00 - 20 cm high for skylight / flat roof window 1000 x 1900 / Daylight size = roof opening / Not openable | 104850 | 5401129048501 | 825.25 | Yes | 5-10 | 20.26 | Fixed or openable? | Fixed version | Curb type | Straight curb 20/00 - 20 cm high for skylight / flat roof window 1000 x 1900 / Daylight size = roof opening | Opening system | Not openable | 1000 x 1900 mm | 1900 | 1000 |  |  | 2.4 | Rectangular |  | PVC Curb | C05P |  | With the PVC Curb 100x190 cm, you choose flawless and completely watertight installation of your skylight or flat roof window. This PVC curb forms the essential, safe connection between your roof covering and the window, while ensuring natural drainage so that rainwater never remains on your flat roof. Where wooden constructions can shrink, rot, or crack over time, this high-quality synthetic material provides a stable, maintenance-free base that permanently eliminates heat loss and thermal bridges. Whether you are a skilled DIYer or a professional installer, the well-thought-out system is designed for fast, logical installation and can be seamlessly integrated with any type of roof membrane. The curb easily adapts to your needs and is suitable for both fixed glazing and opening systems for comfortable ventilation or smoke extraction. Tailor the design to your specific project: choose a sloped version to capture the maximum amount of daylight and distribute it evenly throughout the space, or opt for the straight version as the ultimate renovation solution. A durable, safe, and smart choice for any construction or renovation project. | https://skylux.eu/en/products/pvc-opstand-1000x1900?variant=44600571396373 | https://skylux.eu/cdn/shop/files/PVC-Opstand-100x190-cm-PVC-Opstand.png?v=1741090497&width=1600 | https://skylux.eu/cdn/shop/files/PVC-Opstand-1000-x-1900-PVC-Opstand.jpg?v=1740488599&width=1600 | https://skylux.eu/cdn/shop/products/Vast_16_20_953dfec2-639e-43fb-a550-d4dd2e77cf67.png?v=1740488599&width=1600 | https://skylux.eu/cdn/shop/products/Vast_16_00_7c5c2c7d-0f2d-4b60-8555-66a74a346b6b.png?v=1740488599&width=1600 | https://skylux.eu/cdn/shop/products/Vast_20_00_bd72ac18-4a37-45a2-ad5e-8b3bd257ee4c.png?v=1740488599&width=1600 | //skylux.eu/cdn/shop/files/TD_EN.zip?v=12277087538240636034 | <p> With the <strong>PVC Curb 100x190 cm</strong>, you choose flawless and completely watertight installation of your skylight or flat roof window. This PVC curb forms the essential, safe connection between your roof covering and the window, while ensuring natural drainage so that rainwater never remains on your flat roof. Where wooden constructions can shrink, rot, or crack over time, this high-quality synthetic material provides a stable, maintenance-free base that permanently eliminates heat loss and thermal bridges. Whether you are a skilled DIYer or a professional installer, the well-thought-out system is designed for fast, logical installation and can be seamlessly integrated with any type of roof membrane. </p> <p> The curb easily adapts to your needs and is suitable for both fixed glazing and opening systems for comfortable ventilation or smoke extraction. Tailor the design to your specific project: choose a sloped version to capture the maximum amount of daylight and distribute it evenly throughout the space, or opt for the straight version as the ultimate renovation solution. A durable, safe, and smart choice for any construction or renovation project. </p> | pvc-opstand-1000x1900 | 8183549231381 | 44600571396373
Curbs | PVC Curb | Skylux | PVC Curb 100x190 cm | Fixed version / Splayed curb 16/20 - 16 cm high for skylight / flat roof window 1000 x 1900 - Please note! Roof opening = 1200 x 2100 / Not openable | 32740 | 5412970327400 | 681.25 | Yes | 5-10 | 23.56 | Fixed or openable? | Fixed version | Curb type | Splayed curb 16/20 - 16 cm high for skylight / flat roof window 1000 x 1900 - Please note! Roof opening = 1200 x 2100 | Opening system | Not openable | 1000 x 1900 mm | 1900 | 1000 |  |  | 2.4 | Rectangular |  | PVC Curb | C05P |  | With the PVC Curb 100x190 cm, you choose flawless and completely watertight installation of your skylight or flat roof window. This PVC curb forms the essential, safe connection between your roof covering and the window, while ensuring natural drainage so that rainwater never remains on your flat roof. Where wooden constructions can shrink, rot, or crack over time, this high-quality synthetic material provides a stable, maintenance-free base that permanently eliminates heat loss and thermal bridges. Whether you are a skilled DIYer or a professional installer, the well-thought-out system is designed for fast, logical installation and can be seamlessly integrated with any type of roof membrane. The curb easily adapts to your needs and is suitable for both fixed glazing and opening systems for comfortable ventilation or smoke extraction. Tailor the design to your specific project: choose a sloped version to capture the maximum amount of daylight and distribute it evenly throughout the space, or opt for the straight version as the ultimate renovation solution. A durable, safe, and smart choice for any construction or renovation project. | https://skylux.eu/en/products/pvc-opstand-1000x1900?variant=44600571429141 | https://skylux.eu/cdn/shop/products/Vast_16_20_953dfec2-639e-43fb-a550-d4dd2e77cf67.png?v=1740488599&width=1600 | https://skylux.eu/cdn/shop/files/PVC-Opstand-100x190-cm-PVC-Opstand.png?v=1741090497&width=1600 | https://skylux.eu/cdn/shop/files/PVC-Opstand-1000-x-1900-PVC-Opstand.jpg?v=1740488599&width=1600 | https://skylux.eu/cdn/shop/products/Vast_16_00_7c5c2c7d-0f2d-4b60-8555-66a74a346b6b.png?v=1740488599&width=1600 | https://skylux.eu/cdn/shop/products/Vast_20_00_bd72ac18-4a37-45a2-ad5e-8b3bd257ee4c.png?v=1740488599&width=1600 | //skylux.eu/cdn/shop/files/TD_EN.zip?v=12277087538240636034 | <p> With the <strong>PVC Curb 100x190 cm</strong>, you choose flawless and completely watertight installation of your skylight or flat roof window. This PVC curb forms the essential, safe connection between your roof covering and the window, while ensuring natural drainage so that rainwater never remains on your flat roof. Where wooden constructions can shrink, rot, or crack over time, this high-quality synthetic material provides a stable, maintenance-free base that permanently eliminates heat loss and thermal bridges. Whether you are a skilled DIYer or a professional installer, the well-thought-out system is designed for fast, logical installation and can be seamlessly integrated with any type of roof membrane. </p> <p> The curb easily adapts to your needs and is suitable for both fixed glazing and opening systems for comfortable ventilation or smoke extraction. Tailor the design to your specific project: choose a sloped version to capture the maximum amount of daylight and distribute it evenly throughout the space, or opt for the straight version as the ultimate renovation solution. A durable, safe, and smart choice for any construction or renovation project. </p> | pvc-opstand-1000x1900 | 8183549231381 | 44600571429141
Curbs | PVC Curb | Skylux | PVC Curb 100x190 cm | Fixed version / Straight Curb 16/00 - 16 cm high for skylight 1000 x 1900 / Daylight opening = Roof opening / Not openable | 24517 | 5412970245179 | 596.55 | Yes | 5-10 | 14.79 | Fixed or openable? | Fixed version | Curb type | Straight Curb 16/00 - 16 cm high for skylight 1000 x 1900 / Daylight opening = Roof opening | Opening system | Not openable | 1000 x 1900 mm | 1900 | 1000 |  |  | 2.4 | Rectangular |  | PVC Curb | C05P |  | With the PVC Curb 100x190 cm, you choose flawless and completely watertight installation of your skylight or flat roof window. This PVC curb forms the essential, safe connection between your roof covering and the window, while ensuring natural drainage so that rainwater never remains on your flat roof. Where wooden constructions can shrink, rot, or crack over time, this high-quality synthetic material provides a stable, maintenance-free base that permanently eliminates heat loss and thermal bridges. Whether you are a skilled DIYer or a professional installer, the well-thought-out system is designed for fast, logical installation and can be seamlessly integrated with any type of roof membrane. The curb easily adapts to your needs and is suitable for both fixed glazing and opening systems for comfortable ventilation or smoke extraction. Tailor the design to your specific project: choose a sloped version to capture the maximum amount of daylight and distribute it evenly throughout the space, or opt for the straight version as the ultimate renovation solution. A durable, safe, and smart choice for any construction or renovation project. | https://skylux.eu/en/products/pvc-opstand-1000x1900?variant=44600571461909 | https://skylux.eu/cdn/shop/products/Vast_16_00_7c5c2c7d-0f2d-4b60-8555-66a74a346b6b.png?v=1740488599&width=1600 | https://skylux.eu/cdn/shop/files/PVC-Opstand-100x190-cm-PVC-Opstand.png?v=1741090497&width=1600 | https://skylux.eu/cdn/shop/files/PVC-Opstand-1000-x-1900-PVC-Opstand.jpg?v=1740488599&width=1600 | https://skylux.eu/cdn/shop/products/Vast_16_20_953dfec2-639e-43fb-a550-d4dd2e77cf67.png?v=1740488599&width=1600 | https://skylux.eu/cdn/shop/products/Vast_20_00_bd72ac18-4a37-45a2-ad5e-8b3bd257ee4c.png?v=1740488599&width=1600 | //skylux.eu/cdn/shop/files/TD_EN.zip?v=12277087538240636034 | <p> With the <strong>PVC Curb 100x190 cm</strong>, you choose flawless and completely watertight installation of your skylight or flat roof window. This PVC curb forms the essential, safe connection between your roof covering and the window, while ensuring natural drainage so that rainwater never remains on your flat roof. Where wooden constructions can shrink, rot, or crack over time, this high-quality synthetic material provides a stable, maintenance-free base that permanently eliminates heat loss and thermal bridges. Whether you are a skilled DIYer or a professional installer, the well-thought-out system is designed for fast, logical installation and can be seamlessly integrated with any type of roof membrane. </p> <p> The curb easily adapts to your needs and is suitable for both fixed glazing and opening systems for comfortable ventilation or smoke extraction. Tailor the design to your specific project: choose a sloped version to capture the maximum amount of daylight and distribute it evenly throughout the space, or opt for the straight version as the ultimate renovation solution. A durable, safe, and smart choice for any construction or renovation project. </p> | pvc-opstand-1000x1900 | 8183549231381 | 44600571461909
Curbs | PVC Curb | Skylux | PVC Curb 100x190 cm | Fixed version / Straight curb 20/00 (20 cm high - Stackable & suitable for iWindow & iDome) / Not openable | 104979 | 5401129049799 | 825.25 | Yes | 5-10 | 18.05 | Fixed or openable? | Fixed version | Curb type | Straight curb 20/00 (20 cm high - Stackable & suitable for iWindow & iDome) | Opening system | Not openable | 1000 x 1900 mm | 1900 | 1000 |  |  | 2.4 | Rectangular |  | PVC Curb | C05P |  | With the PVC Curb 100x190 cm, you choose flawless and completely watertight installation of your skylight or flat roof window. This PVC curb forms the essential, safe connection between your roof covering and the window, while ensuring natural drainage so that rainwater never remains on your flat roof. Where wooden constructions can shrink, rot, or crack over time, this high-quality synthetic material provides a stable, maintenance-free base that permanently eliminates heat loss and thermal bridges. Whether you are a skilled DIYer or a professional installer, the well-thought-out system is designed for fast, logical installation and can be seamlessly integrated with any type of roof membrane. The curb easily adapts to your needs and is suitable for both fixed glazing and opening systems for comfortable ventilation or smoke extraction. Tailor the design to your specific project: choose a sloped version to capture the maximum amount of daylight and distribute it evenly throughout the space, or opt for the straight version as the ultimate renovation solution. A durable, safe, and smart choice for any construction or renovation project. | https://skylux.eu/en/products/pvc-opstand-1000x1900?variant=44600571494677 | https://skylux.eu/cdn/shop/products/Vast_20_00_bd72ac18-4a37-45a2-ad5e-8b3bd257ee4c.png?v=1740488599&width=1600 | https://skylux.eu/cdn/shop/files/PVC-Opstand-100x190-cm-PVC-Opstand.png?v=1741090497&width=1600 | https://skylux.eu/cdn/shop/files/PVC-Opstand-1000-x-1900-PVC-Opstand.jpg?v=1740488599&width=1600 | https://skylux.eu/cdn/shop/products/Vast_16_20_953dfec2-639e-43fb-a550-d4dd2e77cf67.png?v=1740488599&width=1600 | https://skylux.eu/cdn/shop/products/Vast_16_00_7c5c2c7d-0f2d-4b60-8555-66a74a346b6b.png?v=1740488599&width=1600 | //skylux.eu/cdn/shop/files/TD_EN.zip?v=12277087538240636034 | <p> With the <strong>PVC Curb 100x190 cm</strong>, you choose flawless and completely watertight installation of your skylight or flat roof window. This PVC curb forms the essential, safe connection between your roof covering and the window, while ensuring natural drainage so that rainwater never remains on your flat roof. Where wooden constructions can shrink, rot, or crack over time, this high-quality synthetic material provides a stable, maintenance-free base that permanently eliminates heat loss and thermal bridges. Whether you are a skilled DIYer or a professional installer, the well-thought-out system is designed for fast, logical installation and can be seamlessly integrated with any type of roof membrane. </p> <p> The curb easily adapts to your needs and is suitable for both fixed glazing and opening systems for comfortable ventilation or smoke extraction. Tailor the design to your specific project: choose a sloped version to capture the maximum amount of daylight and distribute it evenly throughout the space, or opt for the straight version as the ultimate renovation solution. A durable, safe, and smart choice for any construction or renovation project. </p> | pvc-opstand-1000x1900 | 8183549231381 | 44600571494677
Curbs | PVC Curb | Skylux | PVC Curb 100x190 cm | Fixed version / Splayed curb 30/20 - 30 cm high for skylight / flat roof window 1000 x 1900 - Please note! Roof opening = 1200 x 2100 / Not openable | 19546 | 5412970195467 | 931.7 | Yes | 5-10 | 32.93 | Fixed or openable? | Fixed version | Curb type | Splayed curb 30/20 - 30 cm high for skylight / flat roof window 1000 x 1900 - Please note! Roof opening = 1200 x 2100 | Opening system | Not openable | 1000 x 1900 mm | 1900 | 1000 |  |  | 2.4 | Rectangular |  | PVC Curb | C05P |  | With the PVC Curb 100x190 cm, you choose flawless and completely watertight installation of your skylight or flat roof window. This PVC curb forms the essential, safe connection between your roof covering and the window, while ensuring natural drainage so that rainwater never remains on your flat roof. Where wooden constructions can shrink, rot, or crack over time, this high-quality synthetic material provides a stable, maintenance-free base that permanently eliminates heat loss and thermal bridges. Whether you are a skilled DIYer or a professional installer, the well-thought-out system is designed for fast, logical installation and can be seamlessly integrated with any type of roof membrane. The curb easily adapts to your needs and is suitable for both fixed glazing and opening systems for comfortable ventilation or smoke extraction. Tailor the design to your specific project: choose a sloped version to capture the maximum amount of daylight and distribute it evenly throughout the space, or opt for the straight version as the ultimate renovation solution. A durable, safe, and smart choice for any construction or renovation project. | https://skylux.eu/en/products/pvc-opstand-1000x1900?variant=44600571527445 | https://skylux.eu/cdn/shop/products/Vast_30_20_46548d4a-4c27-4fd2-aa4e-0270e318ab0b.png?v=1740488599&width=1600 | https://skylux.eu/cdn/shop/files/PVC-Opstand-100x190-cm-PVC-Opstand.png?v=1741090497&width=1600 | https://skylux.eu/cdn/shop/files/PVC-Opstand-1000-x-1900-PVC-Opstand.jpg?v=1740488599&width=1600 | https://skylux.eu/cdn/shop/products/Vast_16_20_953dfec2-639e-43fb-a550-d4dd2e77cf67.png?v=1740488599&width=1600 | https://skylux.eu/cdn/shop/products/Vast_16_00_7c5c2c7d-0f2d-4b60-8555-66a74a346b6b.png?v=1740488599&width=1600 | //skylux.eu/cdn/shop/files/TD_EN.zip?v=12277087538240636034 | <p> With the <strong>PVC Curb 100x190 cm</strong>, you choose flawless and completely watertight installation of your skylight or flat roof window. This PVC curb forms the essential, safe connection between your roof covering and the window, while ensuring natural drainage so that rainwater never remains on your flat roof. Where wooden constructions can shrink, rot, or crack over time, this high-quality synthetic material provides a stable, maintenance-free base that permanently eliminates heat loss and thermal bridges. Whether you are a skilled DIYer or a professional installer, the well-thought-out system is designed for fast, logical installation and can be seamlessly integrated with any type of roof membrane. </p> <p> The curb easily adapts to your needs and is suitable for both fixed glazing and opening systems for comfortable ventilation or smoke extraction. Tailor the design to your specific project: choose a sloped version to capture the maximum amount of daylight and distribute it evenly throughout the space, or opt for the straight version as the ultimate renovation solution. A durable, safe, and smart choice for any construction or renovation project. </p> | pvc-opstand-1000x1900 | 8183549231381 | 44600571527445
Curbs | PVC Curb | Skylux | PVC Curb 100x190 cm | Fixed version / Splayed curb 35/30 - 35 cm high for skylight / flat roof window 1000 x 1900 - Please note! Roof opening = 1300 x 2200 / Not openable | 29585 | 5412970295853 | 1245.1 | Yes | 5-10 | 28.9 | Fixed or openable? | Fixed version | Curb type | Splayed curb 35/30 - 35 cm high for skylight / flat roof window 1000 x 1900 - Please note! Roof opening = 1300 x 2200 | Opening system | Not openable | 1000 x 1900 mm | 1900 | 1000 |  |  | 2.4 | Rectangular |  | PVC Curb | C05P |  | With the PVC Curb 100x190 cm, you choose flawless and completely watertight installation of your skylight or flat roof window. This PVC curb forms the essential, safe connection between your roof covering and the window, while ensuring natural drainage so that rainwater never remains on your flat roof. Where wooden constructions can shrink, rot, or crack over time, this high-quality synthetic material provides a stable, maintenance-free base that permanently eliminates heat loss and thermal bridges. Whether you are a skilled DIYer or a professional installer, the well-thought-out system is designed for fast, logical installation and can be seamlessly integrated with any type of roof membrane. The curb easily adapts to your needs and is suitable for both fixed glazing and opening systems for comfortable ventilation or smoke extraction. Tailor the design to your specific project: choose a sloped version to capture the maximum amount of daylight and distribute it evenly throughout the space, or opt for the straight version as the ultimate renovation solution. A durable, safe, and smart choice for any construction or renovation project. | https://skylux.eu/en/products/pvc-opstand-1000x1900?variant=44600571560213 | https://skylux.eu/cdn/shop/products/Vast_35_30_d0eb792d-51e0-4d0c-b9ff-68a5eaec2112.png?v=1740488599&width=1600 | https://skylux.eu/cdn/shop/files/PVC-Opstand-100x190-cm-PVC-Opstand.png?v=1741090497&width=1600 | https://skylux.eu/cdn/shop/files/PVC-Opstand-1000-x-1900-PVC-Opstand.jpg?v=1740488599&width=1600 | https://skylux.eu/cdn/shop/products/Vast_16_20_953dfec2-639e-43fb-a550-d4dd2e77cf67.png?v=1740488599&width=1600 | https://skylux.eu/cdn/shop/products/Vast_16_00_7c5c2c7d-0f2d-4b60-8555-66a74a346b6b.png?v=1740488599&width=1600 | //skylux.eu/cdn/shop/files/TD_EN.zip?v=12277087538240636034 | <p> With the <strong>PVC Curb 100x190 cm</strong>, you choose flawless and completely watertight installation of your skylight or flat roof window. This PVC curb forms the essential, safe connection between your roof covering and the window, while ensuring natural drainage so that rainwater never remains on your flat roof. Where wooden constructions can shrink, rot, or crack over time, this high-quality synthetic material provides a stable, maintenance-free base that permanently eliminates heat loss and thermal bridges. Whether you are a skilled DIYer or a professional installer, the well-thought-out system is designed for fast, logical installation and can be seamlessly integrated with any type of roof membrane. </p> <p> The curb easily adapts to your needs and is suitable for both fixed glazing and opening systems for comfortable ventilation or smoke extraction. Tailor the design to your specific project: choose a sloped version to capture the maximum amount of daylight and distribute it evenly throughout the space, or opt for the straight version as the ultimate renovation solution. A durable, safe, and smart choice for any construction or renovation project. </p> | pvc-opstand-1000x1900 | 8183549231381 | 44600571560213
Curbs | PVC Curb | Skylux | PVC Curb 100x190 cm | Openable version / Straight curb 20/00 - 20 cm high for skylight / flat roof window 1000 x 1900 / Daylight size = roof opening / Double electric spindle 230 V | 64878 | 5412970648789 | 2512 | Yes | 5-10 | 33.09 | Fixed or openable? | Openable version | Curb type | Straight curb 20/00 - 20 cm high for skylight / flat roof window 1000 x 1900 / Daylight size = roof opening | Opening system | Double electric spindle 230 V | 1000 x 1900 mm | 1900 | 1000 |  |  | 2.4 | Rectangular |  | PVC Curb | C05P |  | With the PVC Curb 100x190 cm, you choose flawless and completely watertight installation of your skylight or flat roof window. This PVC curb forms the essential, safe connection between your roof covering and the window, while ensuring natural drainage so that rainwater never remains on your flat roof. Where wooden constructions can shrink, rot, or crack over time, this high-quality synthetic material provides a stable, maintenance-free base that permanently eliminates heat loss and thermal bridges. Whether you are a skilled DIYer or a professional installer, the well-thought-out system is designed for fast, logical installation and can be seamlessly integrated with any type of roof membrane. The curb easily adapts to your needs and is suitable for both fixed glazing and opening systems for comfortable ventilation or smoke extraction. Tailor the design to your specific project: choose a sloped version to capture the maximum amount of daylight and distribute it evenly throughout the space, or opt for the straight version as the ultimate renovation solution. A durable, safe, and smart choice for any construction or renovation project. | https://skylux.eu/en/products/pvc-opstand-1000x1900?variant=44600571592981 | https://skylux.eu/cdn/shop/products/Opengaand_Recht_e975670d-2ab4-4e86-a314-01ff24ad9fe1.png?v=1740488599&width=1600 | https://skylux.eu/cdn/shop/files/PVC-Opstand-100x190-cm-PVC-Opstand.png?v=1741090497&width=1600 | https://skylux.eu/cdn/shop/files/PVC-Opstand-1000-x-1900-PVC-Opstand.jpg?v=1740488599&width=1600 | https://skylux.eu/cdn/shop/products/Vast_16_20_953dfec2-639e-43fb-a550-d4dd2e77cf67.png?v=1740488599&width=1600 | https://skylux.eu/cdn/shop/products/Vast_16_00_7c5c2c7d-0f2d-4b60-8555-66a74a346b6b.png?v=1740488599&width=1600 | //skylux.eu/cdn/shop/files/TD_EN.zip?v=12277087538240636034 | <p> With the <strong>PVC Curb 100x190 cm</strong>, you choose flawless and completely watertight installation of your skylight or flat roof window. This PVC curb forms the essential, safe connection between your roof covering and the window, while ensuring natural drainage so that rainwater never remains on your flat roof. Where wooden constructions can shrink, rot, or crack over time, this high-quality synthetic material provides a stable, maintenance-free base that permanently eliminates heat loss and thermal bridges. Whether you are a skilled DIYer or a professional installer, the well-thought-out system is designed for fast, logical installation and can be seamlessly integrated with any type of roof membrane. </p> <p> The curb easily adapts to your needs and is suitable for both fixed glazing and opening systems for comfortable ventilation or smoke extraction. Tailor the design to your specific project: choose a sloped version to capture the maximum amount of daylight and distribute it evenly throughout the space, or opt for the straight version as the ultimate renovation solution. A durable, safe, and smart choice for any construction or renovation project. </p> | pvc-opstand-1000x1900 | 8183549231381 | 44600571592981
Curbs | PVC Curb | Skylux | PVC Curb 100x190 cm | Openable version / Straight curb 20/00 - 20 cm high for skylight / flat roof window 1000 x 1900 / Daylight size = roof opening / Double electric chain actuator | 64796 | 5412970647966 | 2669.3 | Yes | 5-10 | 32.41 | Fixed or openable? | Openable version | Curb type | Straight curb 20/00 - 20 cm high for skylight / flat roof window 1000 x 1900 / Daylight size = roof opening | Opening system | Double electric chain actuator | 1000 x 1900 mm | 1900 | 1000 |  |  | 2.4 | Rectangular |  | PVC Curb | C05P |  | With the PVC Curb 100x190 cm, you choose flawless and completely watertight installation of your skylight or flat roof window. This PVC curb forms the essential, safe connection between your roof covering and the window, while ensuring natural drainage so that rainwater never remains on your flat roof. Where wooden constructions can shrink, rot, or crack over time, this high-quality synthetic material provides a stable, maintenance-free base that permanently eliminates heat loss and thermal bridges. Whether you are a skilled DIYer or a professional installer, the well-thought-out system is designed for fast, logical installation and can be seamlessly integrated with any type of roof membrane. The curb easily adapts to your needs and is suitable for both fixed glazing and opening systems for comfortable ventilation or smoke extraction. Tailor the design to your specific project: choose a sloped version to capture the maximum amount of daylight and distribute it evenly throughout the space, or opt for the straight version as the ultimate renovation solution. A durable, safe, and smart choice for any construction or renovation project. | https://skylux.eu/en/products/pvc-opstand-1000x1900?variant=44600571625749 | https://skylux.eu/cdn/shop/products/Opengaand_Recht_e975670d-2ab4-4e86-a314-01ff24ad9fe1.png?v=1740488599&width=1600 | https://skylux.eu/cdn/shop/files/PVC-Opstand-100x190-cm-PVC-Opstand.png?v=1741090497&width=1600 | https://skylux.eu/cdn/shop/files/PVC-Opstand-1000-x-1900-PVC-Opstand.jpg?v=1740488599&width=1600 | https://skylux.eu/cdn/shop/products/Vast_16_20_953dfec2-639e-43fb-a550-d4dd2e77cf67.png?v=1740488599&width=1600 | https://skylux.eu/cdn/shop/products/Vast_16_00_7c5c2c7d-0f2d-4b60-8555-66a74a346b6b.png?v=1740488599&width=1600 | //skylux.eu/cdn/shop/files/TD_EN.zip?v=12277087538240636034 | <p> With the <strong>PVC Curb 100x190 cm</strong>, you choose flawless and completely watertight installation of your skylight or flat roof window. This PVC curb forms the essential, safe connection between your roof covering and the window, while ensuring natural drainage so that rainwater never remains on your flat roof. Where wooden constructions can shrink, rot, or crack over time, this high-quality synthetic material provides a stable, maintenance-free base that permanently eliminates heat loss and thermal bridges. Whether you are a skilled DIYer or a professional installer, the well-thought-out system is designed for fast, logical installation and can be seamlessly integrated with any type of roof membrane. </p> <p> The curb easily adapts to your needs and is suitable for both fixed glazing and opening systems for comfortable ventilation or smoke extraction. Tailor the design to your specific project: choose a sloped version to capture the maximum amount of daylight and distribute it evenly throughout the space, or opt for the straight version as the ultimate renovation solution. A durable, safe, and smart choice for any construction or renovation project. </p> | pvc-opstand-1000x1900 | 8183549231381 | 44600571625749
Curbs | PVC Curb | Skylux | PVC Curb 100x190 cm | Openable version / Straight curb 20/00 - 20 cm high for skylight / flat roof window 1000 x 1900 / Daylight size = roof opening / Manual double spindle with eye | 45515 | 5412970455158 | 1748.45 | Yes | 5-10 | 31.01 | Fixed or openable? | Openable version | Curb type | Straight curb 20/00 - 20 cm high for skylight / flat roof window 1000 x 1900 / Daylight size = roof opening | Opening system | Manual double spindle with eye | 1000 x 1900 mm | 1900 | 1000 |  |  | 2.4 | Rectangular |  | PVC Curb | C05P |  | With the PVC Curb 100x190 cm, you choose flawless and completely watertight installation of your skylight or flat roof window. This PVC curb forms the essential, safe connection between your roof covering and the window, while ensuring natural drainage so that rainwater never remains on your flat roof. Where wooden constructions can shrink, rot, or crack over time, this high-quality synthetic material provides a stable, maintenance-free base that permanently eliminates heat loss and thermal bridges. Whether you are a skilled DIYer or a professional installer, the well-thought-out system is designed for fast, logical installation and can be seamlessly integrated with any type of roof membrane. The curb easily adapts to your needs and is suitable for both fixed glazing and opening systems for comfortable ventilation or smoke extraction. Tailor the design to your specific project: choose a sloped version to capture the maximum amount of daylight and distribute it evenly throughout the space, or opt for the straight version as the ultimate renovation solution. A durable, safe, and smart choice for any construction or renovation project. | https://skylux.eu/en/products/pvc-opstand-1000x1900?variant=44600571658517 | https://skylux.eu/cdn/shop/products/Opengaand_Recht_e975670d-2ab4-4e86-a314-01ff24ad9fe1.png?v=1740488599&width=1600 | https://skylux.eu/cdn/shop/files/PVC-Opstand-100x190-cm-PVC-Opstand.png?v=1741090497&width=1600 | https://skylux.eu/cdn/shop/files/PVC-Opstand-1000-x-1900-PVC-Opstand.jpg?v=1740488599&width=1600 | https://skylux.eu/cdn/shop/products/Vast_16_20_953dfec2-639e-43fb-a550-d4dd2e77cf67.png?v=1740488599&width=1600 | https://skylux.eu/cdn/shop/products/Vast_16_00_7c5c2c7d-0f2d-4b60-8555-66a74a346b6b.png?v=1740488599&width=1600 | //skylux.eu/cdn/shop/files/TD_EN.zip?v=12277087538240636034 | <p> With the <strong>PVC Curb 100x190 cm</strong>, you choose flawless and completely watertight installation of your skylight or flat roof window. This PVC curb forms the essential, safe connection between your roof covering and the window, while ensuring natural drainage so that rainwater never remains on your flat roof. Where wooden constructions can shrink, rot, or crack over time, this high-quality synthetic material provides a stable, maintenance-free base that permanently eliminates heat loss and thermal bridges. Whether you are a skilled DIYer or a professional installer, the well-thought-out system is designed for fast, logical installation and can be seamlessly integrated with any type of roof membrane. </p> <p> The curb easily adapts to your needs and is suitable for both fixed glazing and opening systems for comfortable ventilation or smoke extraction. Tailor the design to your specific project: choose a sloped version to capture the maximum amount of daylight and distribute it evenly throughout the space, or opt for the straight version as the ultimate renovation solution. A durable, safe, and smart choice for any construction or renovation project. </p> | pvc-opstand-1000x1900 | 8183549231381 | 44600571658517
Curbs | PVC Curb | Skylux | PVC Curb 100x190 cm | Openable version / Splayed curb 16/20 - 16 cm high for skylight / flat roof window 1000 x 1900 - Please note! Roof opening = 1200 x 2100 / Double electric spindle 230 V | 64508 | 5412970645085 | 2368 | Yes | 5-10 | 36.39 | Fixed or openable? | Openable version | Curb type | Splayed curb 16/20 - 16 cm high for skylight / flat roof window 1000 x 1900 - Please note! Roof opening = 1200 x 2100 | Opening system | Double electric spindle 230 V | 1000 x 1900 mm | 1900 | 1000 |  |  | 2.4 | Rectangular |  | PVC Curb | C05P |  | With the PVC Curb 100x190 cm, you choose flawless and completely watertight installation of your skylight or flat roof window. This PVC curb forms the essential, safe connection between your roof covering and the window, while ensuring natural drainage so that rainwater never remains on your flat roof. Where wooden constructions can shrink, rot, or crack over time, this high-quality synthetic material provides a stable, maintenance-free base that permanently eliminates heat loss and thermal bridges. Whether you are a skilled DIYer or a professional installer, the well-thought-out system is designed for fast, logical installation and can be seamlessly integrated with any type of roof membrane. The curb easily adapts to your needs and is suitable for both fixed glazing and opening systems for comfortable ventilation or smoke extraction. Tailor the design to your specific project: choose a sloped version to capture the maximum amount of daylight and distribute it evenly throughout the space, or opt for the straight version as the ultimate renovation solution. A durable, safe, and smart choice for any construction or renovation project. | https://skylux.eu/en/products/pvc-opstand-1000x1900?variant=44600571691285 | https://skylux.eu/cdn/shop/products/Opengaand_16_20_fd5aeeea-4a26-4df8-aaa7-c0f686c025bf.png?v=1740488599&width=1600 | https://skylux.eu/cdn/shop/files/PVC-Opstand-100x190-cm-PVC-Opstand.png?v=1741090497&width=1600 | https://skylux.eu/cdn/shop/files/PVC-Opstand-1000-x-1900-PVC-Opstand.jpg?v=1740488599&width=1600 | https://skylux.eu/cdn/shop/products/Vast_16_20_953dfec2-639e-43fb-a550-d4dd2e77cf67.png?v=1740488599&width=1600 | https://skylux.eu/cdn/shop/products/Vast_16_00_7c5c2c7d-0f2d-4b60-8555-66a74a346b6b.png?v=1740488599&width=1600 | //skylux.eu/cdn/shop/files/TD_EN.zip?v=12277087538240636034 | <p> With the <strong>PVC Curb 100x190 cm</strong>, you choose flawless and completely watertight installation of your skylight or flat roof window. This PVC curb forms the essential, safe connection between your roof covering and the window, while ensuring natural drainage so that rainwater never remains on your flat roof. Where wooden constructions can shrink, rot, or crack over time, this high-quality synthetic material provides a stable, maintenance-free base that permanently eliminates heat loss and thermal bridges. Whether you are a skilled DIYer or a professional installer, the well-thought-out system is designed for fast, logical installation and can be seamlessly integrated with any type of roof membrane. </p> <p> The curb easily adapts to your needs and is suitable for both fixed glazing and opening systems for comfortable ventilation or smoke extraction. Tailor the design to your specific project: choose a sloped version to capture the maximum amount of daylight and distribute it evenly throughout the space, or opt for the straight version as the ultimate renovation solution. A durable, safe, and smart choice for any construction or renovation project. </p> | pvc-opstand-1000x1900 | 8183549231381 | 44600571691285
Curbs | PVC Curb | Skylux | PVC Curb 100x190 cm | Openable version / Splayed curb 16/20 - 16 cm high for skylight / flat roof window 1000 x 1900 - Please note! Roof opening = 1200 x 2100 / Double electric chain actuator | 64405 | 5412970644057 | 2525.3 | Yes | 5-10 | 35.71 | Fixed or openable? | Openable version | Curb type | Splayed curb 16/20 - 16 cm high for skylight / flat roof window 1000 x 1900 - Please note! Roof opening = 1200 x 2100 | Opening system | Double electric chain actuator | 1000 x 1900 mm | 1900 | 1000 |  |  | 2.4 | Rectangular |  | PVC Curb | C05P |  | With the PVC Curb 100x190 cm, you choose flawless and completely watertight installation of your skylight or flat roof window. This PVC curb forms the essential, safe connection between your roof covering and the window, while ensuring natural drainage so that rainwater never remains on your flat roof. Where wooden constructions can shrink, rot, or crack over time, this high-quality synthetic material provides a stable, maintenance-free base that permanently eliminates heat loss and thermal bridges. Whether you are a skilled DIYer or a professional installer, the well-thought-out system is designed for fast, logical installation and can be seamlessly integrated with any type of roof membrane. The curb easily adapts to your needs and is suitable for both fixed glazing and opening systems for comfortable ventilation or smoke extraction. Tailor the design to your specific project: choose a sloped version to capture the maximum amount of daylight and distribute it evenly throughout the space, or opt for the straight version as the ultimate renovation solution. A durable, safe, and smart choice for any construction or renovation project. | https://skylux.eu/en/products/pvc-opstand-1000x1900?variant=44600571724053 | https://skylux.eu/cdn/shop/products/Opengaand_16_20_fd5aeeea-4a26-4df8-aaa7-c0f686c025bf.png?v=1740488599&width=1600 | https://skylux.eu/cdn/shop/files/PVC-Opstand-100x190-cm-PVC-Opstand.png?v=1741090497&width=1600 | https://skylux.eu/cdn/shop/files/PVC-Opstand-1000-x-1900-PVC-Opstand.jpg?v=1740488599&width=1600 | https://skylux.eu/cdn/shop/products/Vast_16_20_953dfec2-639e-43fb-a550-d4dd2e77cf67.png?v=1740488599&width=1600 | https://skylux.eu/cdn/shop/products/Vast_16_00_7c5c2c7d-0f2d-4b60-8555-66a74a346b6b.png?v=1740488599&width=1600 | //skylux.eu/cdn/shop/files/TD_EN.zip?v=12277087538240636034 | <p> With the <strong>PVC Curb 100x190 cm</strong>, you choose flawless and completely watertight installation of your skylight or flat roof window. This PVC curb forms the essential, safe connection between your roof covering and the window, while ensuring natural drainage so that rainwater never remains on your flat roof. Where wooden constructions can shrink, rot, or crack over time, this high-quality synthetic material provides a stable, maintenance-free base that permanently eliminates heat loss and thermal bridges. Whether you are a skilled DIYer or a professional installer, the well-thought-out system is designed for fast, logical installation and can be seamlessly integrated with any type of roof membrane. </p> <p> The curb easily adapts to your needs and is suitable for both fixed glazing and opening systems for comfortable ventilation or smoke extraction. Tailor the design to your specific project: choose a sloped version to capture the maximum amount of daylight and distribute it evenly throughout the space, or opt for the straight version as the ultimate renovation solution. A durable, safe, and smart choice for any construction or renovation project. </p> | pvc-opstand-1000x1900 | 8183549231381 | 44600571724053
Curbs | PVC Curb | Skylux | PVC Curb 100x190 cm | Openable version / Splayed curb 16/20 - 16 cm high for skylight / flat roof window 1000 x 1900 - Please note! Roof opening = 1200 x 2100 / Manual double spindle with eye | 53285 | 5412970532859 | 1604.5 | Yes | 5-10 | 34.31 | Fixed or openable? | Openable version | Curb type | Splayed curb 16/20 - 16 cm high for skylight / flat roof window 1000 x 1900 - Please note! Roof opening = 1200 x 2100 | Opening system | Manual double spindle with eye | 1000 x 1900 mm | 1900 | 1000 |  |  | 2.4 | Rectangular |  | PVC Curb | C05P |  | With the PVC Curb 100x190 cm, you choose flawless and completely watertight installation of your skylight or flat roof window. This PVC curb forms the essential, safe connection between your roof covering and the window, while ensuring natural drainage so that rainwater never remains on your flat roof. Where wooden constructions can shrink, rot, or crack over time, this high-quality synthetic material provides a stable, maintenance-free base that permanently eliminates heat loss and thermal bridges. Whether you are a skilled DIYer or a professional installer, the well-thought-out system is designed for fast, logical installation and can be seamlessly integrated with any type of roof membrane. The curb easily adapts to your needs and is suitable for both fixed glazing and opening systems for comfortable ventilation or smoke extraction. Tailor the design to your specific project: choose a sloped version to capture the maximum amount of daylight and distribute it evenly throughout the space, or opt for the straight version as the ultimate renovation solution. A durable, safe, and smart choice for any construction or renovation project. | https://skylux.eu/en/products/pvc-opstand-1000x1900?variant=44600571756821 | https://skylux.eu/cdn/shop/products/Opengaand_16_20_fd5aeeea-4a26-4df8-aaa7-c0f686c025bf.png?v=1740488599&width=1600 | https://skylux.eu/cdn/shop/files/PVC-Opstand-100x190-cm-PVC-Opstand.png?v=1741090497&width=1600 | https://skylux.eu/cdn/shop/files/PVC-Opstand-1000-x-1900-PVC-Opstand.jpg?v=1740488599&width=1600 | https://skylux.eu/cdn/shop/products/Vast_16_20_953dfec2-639e-43fb-a550-d4dd2e77cf67.png?v=1740488599&width=1600 | https://skylux.eu/cdn/shop/products/Vast_16_00_7c5c2c7d-0f2d-4b60-8555-66a74a346b6b.png?v=1740488599&width=1600 | //skylux.eu/cdn/shop/files/TD_EN.zip?v=12277087538240636034 | <p> With the <strong>PVC Curb 100x190 cm</strong>, you choose flawless and completely watertight installation of your skylight or flat roof window. This PVC curb forms the essential, safe connection between your roof covering and the window, while ensuring natural drainage so that rainwater never remains on your flat roof. Where wooden constructions can shrink, rot, or crack over time, this high-quality synthetic material provides a stable, maintenance-free base that permanently eliminates heat loss and thermal bridges. Whether you are a skilled DIYer or a professional installer, the well-thought-out system is designed for fast, logical installation and can be seamlessly integrated with any type of roof membrane. </p> <p> The curb easily adapts to your needs and is suitable for both fixed glazing and opening systems for comfortable ventilation or smoke extraction. Tailor the design to your specific project: choose a sloped version to capture the maximum amount of daylight and distribute it evenly throughout the space, or opt for the straight version as the ultimate renovation solution. A durable, safe, and smart choice for any construction or renovation project. </p> | pvc-opstand-1000x1900 | 8183549231381 | 44600571756821
Curbs | PVC Curb | Skylux | PVC Curb 100x190 cm | Openable version / Splayed curb 16/20 - 16 cm high for skylight / flat roof window 1000 x 1900 - Please note! Roof opening = 1200 x 2100 / Manual double spindle with tube | 53229 | 5412970532293 | 1604.5 | Yes | 5-10 | 34.31 | Fixed or openable? | Openable version | Curb type | Splayed curb 16/20 - 16 cm high for skylight / flat roof window 1000 x 1900 - Please note! Roof opening = 1200 x 2100 | Opening system | Manual double spindle with tube | 1000 x 1900 mm | 1900 | 1000 |  |  | 2.4 | Rectangular |  | PVC Curb | C05P |  | With the PVC Curb 100x190 cm, you choose flawless and completely watertight installation of your skylight or flat roof window. This PVC curb forms the essential, safe connection between your roof covering and the window, while ensuring natural drainage so that rainwater never remains on your flat roof. Where wooden constructions can shrink, rot, or crack over time, this high-quality synthetic material provides a stable, maintenance-free base that permanently eliminates heat loss and thermal bridges. Whether you are a skilled DIYer or a professional installer, the well-thought-out system is designed for fast, logical installation and can be seamlessly integrated with any type of roof membrane. The curb easily adapts to your needs and is suitable for both fixed glazing and opening systems for comfortable ventilation or smoke extraction. Tailor the design to your specific project: choose a sloped version to capture the maximum amount of daylight and distribute it evenly throughout the space, or opt for the straight version as the ultimate renovation solution. A durable, safe, and smart choice for any construction or renovation project. | https://skylux.eu/en/products/pvc-opstand-1000x1900?variant=44600571789589 | https://skylux.eu/cdn/shop/products/Opengaand_16_20_fd5aeeea-4a26-4df8-aaa7-c0f686c025bf.png?v=1740488599&width=1600 | https://skylux.eu/cdn/shop/files/PVC-Opstand-100x190-cm-PVC-Opstand.png?v=1741090497&width=1600 | https://skylux.eu/cdn/shop/files/PVC-Opstand-1000-x-1900-PVC-Opstand.jpg?v=1740488599&width=1600 | https://skylux.eu/cdn/shop/products/Vast_16_20_953dfec2-639e-43fb-a550-d4dd2e77cf67.png?v=1740488599&width=1600 | https://skylux.eu/cdn/shop/products/Vast_16_00_7c5c2c7d-0f2d-4b60-8555-66a74a346b6b.png?v=1740488599&width=1600 | //skylux.eu/cdn/shop/files/TD_EN.zip?v=12277087538240636034 | <p> With the <strong>PVC Curb 100x190 cm</strong>, you choose flawless and completely watertight installation of your skylight or flat roof window. This PVC curb forms the essential, safe connection between your roof covering and the window, while ensuring natural drainage so that rainwater never remains on your flat roof. Where wooden constructions can shrink, rot, or crack over time, this high-quality synthetic material provides a stable, maintenance-free base that permanently eliminates heat loss and thermal bridges. Whether you are a skilled DIYer or a professional installer, the well-thought-out system is designed for fast, logical installation and can be seamlessly integrated with any type of roof membrane. </p> <p> The curb easily adapts to your needs and is suitable for both fixed glazing and opening systems for comfortable ventilation or smoke extraction. Tailor the design to your specific project: choose a sloped version to capture the maximum amount of daylight and distribute it evenly throughout the space, or opt for the straight version as the ultimate renovation solution. A durable, safe, and smart choice for any construction or renovation project. </p> | pvc-opstand-1000x1900 | 8183549231381 | 44600571789589
Curbs | PVC Curb | Skylux | PVC Curb 100x190 cm | Openable version / Straight Curb 16/00 - 16 cm high for skylight 1000 x 1900 / Daylight opening = Roof opening / Double electric spindle 230 V | 64088 | 5412970640882 | 2283.3 | Yes | 5-10 | 27.62 | Fixed or openable? | Openable version | Curb type | Straight Curb 16/00 - 16 cm high for skylight 1000 x 1900 / Daylight opening = Roof opening | Opening system | Double electric spindle 230 V | 1000 x 1900 mm | 1900 | 1000 |  |  | 2.4 | Rectangular |  | PVC Curb | C05P |  | With the PVC Curb 100x190 cm, you choose flawless and completely watertight installation of your skylight or flat roof window. This PVC curb forms the essential, safe connection between your roof covering and the window, while ensuring natural drainage so that rainwater never remains on your flat roof. Where wooden constructions can shrink, rot, or crack over time, this high-quality synthetic material provides a stable, maintenance-free base that permanently eliminates heat loss and thermal bridges. Whether you are a skilled DIYer or a professional installer, the well-thought-out system is designed for fast, logical installation and can be seamlessly integrated with any type of roof membrane. The curb easily adapts to your needs and is suitable for both fixed glazing and opening systems for comfortable ventilation or smoke extraction. Tailor the design to your specific project: choose a sloped version to capture the maximum amount of daylight and distribute it evenly throughout the space, or opt for the straight version as the ultimate renovation solution. A durable, safe, and smart choice for any construction or renovation project. | https://skylux.eu/en/products/pvc-opstand-1000x1900?variant=44600571822357 | https://skylux.eu/cdn/shop/products/Opengaand_Recht_e975670d-2ab4-4e86-a314-01ff24ad9fe1.png?v=1740488599&width=1600 | https://skylux.eu/cdn/shop/files/PVC-Opstand-100x190-cm-PVC-Opstand.png?v=1741090497&width=1600 | https://skylux.eu/cdn/shop/files/PVC-Opstand-1000-x-1900-PVC-Opstand.jpg?v=1740488599&width=1600 | https://skylux.eu/cdn/shop/products/Vast_16_20_953dfec2-639e-43fb-a550-d4dd2e77cf67.png?v=1740488599&width=1600 | https://skylux.eu/cdn/shop/products/Vast_16_00_7c5c2c7d-0f2d-4b60-8555-66a74a346b6b.png?v=1740488599&width=1600 | //skylux.eu/cdn/shop/files/TD_EN.zip?v=12277087538240636034 | <p> With the <strong>PVC Curb 100x190 cm</strong>, you choose flawless and completely watertight installation of your skylight or flat roof window. This PVC curb forms the essential, safe connection between your roof covering and the window, while ensuring natural drainage so that rainwater never remains on your flat roof. Where wooden constructions can shrink, rot, or crack over time, this high-quality synthetic material provides a stable, maintenance-free base that permanently eliminates heat loss and thermal bridges. Whether you are a skilled DIYer or a professional installer, the well-thought-out system is designed for fast, logical installation and can be seamlessly integrated with any type of roof membrane. </p> <p> The curb easily adapts to your needs and is suitable for both fixed glazing and opening systems for comfortable ventilation or smoke extraction. Tailor the design to your specific project: choose a sloped version to capture the maximum amount of daylight and distribute it evenly throughout the space, or opt for the straight version as the ultimate renovation solution. A durable, safe, and smart choice for any construction or renovation project. </p> | pvc-opstand-1000x1900 | 8183549231381 | 44600571822357
Curbs | PVC Curb | Skylux | PVC Curb 100x190 cm | Openable version / Straight Curb 16/00 - 16 cm high for skylight 1000 x 1900 / Daylight opening = Roof opening / Double electric chain actuator | 63983 | 5412970639831 | 2440.6 | Yes | 5-10 | 26.94 | Fixed or openable? | Openable version | Curb type | Straight Curb 16/00 - 16 cm high for skylight 1000 x 1900 / Daylight opening = Roof opening | Opening system | Double electric chain actuator | 1000 x 1900 mm | 1900 | 1000 |  |  | 2.4 | Rectangular |  | PVC Curb | C05P |  | With the PVC Curb 100x190 cm, you choose flawless and completely watertight installation of your skylight or flat roof window. This PVC curb forms the essential, safe connection between your roof covering and the window, while ensuring natural drainage so that rainwater never remains on your flat roof. Where wooden constructions can shrink, rot, or crack over time, this high-quality synthetic material provides a stable, maintenance-free base that permanently eliminates heat loss and thermal bridges. Whether you are a skilled DIYer or a professional installer, the well-thought-out system is designed for fast, logical installation and can be seamlessly integrated with any type of roof membrane. The curb easily adapts to your needs and is suitable for both fixed glazing and opening systems for comfortable ventilation or smoke extraction. Tailor the design to your specific project: choose a sloped version to capture the maximum amount of daylight and distribute it evenly throughout the space, or opt for the straight version as the ultimate renovation solution. A durable, safe, and smart choice for any construction or renovation project. | https://skylux.eu/en/products/pvc-opstand-1000x1900?variant=44600571855125 | https://skylux.eu/cdn/shop/products/Opengaand_Recht_e975670d-2ab4-4e86-a314-01ff24ad9fe1.png?v=1740488599&width=1600 | https://skylux.eu/cdn/shop/files/PVC-Opstand-100x190-cm-PVC-Opstand.png?v=1741090497&width=1600 | https://skylux.eu/cdn/shop/files/PVC-Opstand-1000-x-1900-PVC-Opstand.jpg?v=1740488599&width=1600 | https://skylux.eu/cdn/shop/products/Vast_16_20_953dfec2-639e-43fb-a550-d4dd2e77cf67.png?v=1740488599&width=1600 | https://skylux.eu/cdn/shop/products/Vast_16_00_7c5c2c7d-0f2d-4b60-8555-66a74a346b6b.png?v=1740488599&width=1600 | //skylux.eu/cdn/shop/files/TD_EN.zip?v=12277087538240636034 | <p> With the <strong>PVC Curb 100x190 cm</strong>, you choose flawless and completely watertight installation of your skylight or flat roof window. This PVC curb forms the essential, safe connection between your roof covering and the window, while ensuring natural drainage so that rainwater never remains on your flat roof. Where wooden constructions can shrink, rot, or crack over time, this high-quality synthetic material provides a stable, maintenance-free base that permanently eliminates heat loss and thermal bridges. Whether you are a skilled DIYer or a professional installer, the well-thought-out system is designed for fast, logical installation and can be seamlessly integrated with any type of roof membrane. </p> <p> The curb easily adapts to your needs and is suitable for both fixed glazing and opening systems for comfortable ventilation or smoke extraction. Tailor the design to your specific project: choose a sloped version to capture the maximum amount of daylight and distribute it evenly throughout the space, or opt for the straight version as the ultimate renovation solution. A durable, safe, and smart choice for any construction or renovation project. </p> | pvc-opstand-1000x1900 | 8183549231381 | 44600571855125
Curbs | PVC Curb | Skylux | PVC Curb 100x190 cm | Openable version / Straight Curb 16/00 - 16 cm high for skylight 1000 x 1900 / Daylight opening = Roof opening / Manual double spindle with eye | 53071 | 5412970530718 | 1519.8 | Yes | 5-10 | 25.54 | Fixed or openable? | Openable version | Curb type | Straight Curb 16/00 - 16 cm high for skylight 1000 x 1900 / Daylight opening = Roof opening | Opening system | Manual double spindle with eye | 1000 x 1900 mm | 1900 | 1000 |  |  | 2.4 | Rectangular |  | PVC Curb | C05P |  | With the PVC Curb 100x190 cm, you choose flawless and completely watertight installation of your skylight or flat roof window. This PVC curb forms the essential, safe connection between your roof covering and the window, while ensuring natural drainage so that rainwater never remains on your flat roof. Where wooden constructions can shrink, rot, or crack over time, this high-quality synthetic material provides a stable, maintenance-free base that permanently eliminates heat loss and thermal bridges. Whether you are a skilled DIYer or a professional installer, the well-thought-out system is designed for fast, logical installation and can be seamlessly integrated with any type of roof membrane. The curb easily adapts to your needs and is suitable for both fixed glazing and opening systems for comfortable ventilation or smoke extraction. Tailor the design to your specific project: choose a sloped version to capture the maximum amount of daylight and distribute it evenly throughout the space, or opt for the straight version as the ultimate renovation solution. A durable, safe, and smart choice for any construction or renovation project. | https://skylux.eu/en/products/pvc-opstand-1000x1900?variant=44600571887893 | https://skylux.eu/cdn/shop/products/Opengaand_Recht_e975670d-2ab4-4e86-a314-01ff24ad9fe1.png?v=1740488599&width=1600 | https://skylux.eu/cdn/shop/files/PVC-Opstand-100x190-cm-PVC-Opstand.png?v=1741090497&width=1600 | https://skylux.eu/cdn/shop/files/PVC-Opstand-1000-x-1900-PVC-Opstand.jpg?v=1740488599&width=1600 | https://skylux.eu/cdn/shop/products/Vast_16_20_953dfec2-639e-43fb-a550-d4dd2e77cf67.png?v=1740488599&width=1600 | https://skylux.eu/cdn/shop/products/Vast_16_00_7c5c2c7d-0f2d-4b60-8555-66a74a346b6b.png?v=1740488599&width=1600 | //skylux.eu/cdn/shop/files/TD_EN.zip?v=12277087538240636034 | <p> With the <strong>PVC Curb 100x190 cm</strong>, you choose flawless and completely watertight installation of your skylight or flat roof window. This PVC curb forms the essential, safe connection between your roof covering and the window, while ensuring natural drainage so that rainwater never remains on your flat roof. Where wooden constructions can shrink, rot, or crack over time, this high-quality synthetic material provides a stable, maintenance-free base that permanently eliminates heat loss and thermal bridges. Whether you are a skilled DIYer or a professional installer, the well-thought-out system is designed for fast, logical installation and can be seamlessly integrated with any type of roof membrane. </p> <p> The curb easily adapts to your needs and is suitable for both fixed glazing and opening systems for comfortable ventilation or smoke extraction. Tailor the design to your specific project: choose a sloped version to capture the maximum amount of daylight and distribute it evenly throughout the space, or opt for the straight version as the ultimate renovation solution. A durable, safe, and smart choice for any construction or renovation project. </p> | pvc-opstand-1000x1900 | 8183549231381 | 44600571887893
Curbs | PVC Curb | Skylux | PVC Curb 100x190 cm | Openable version / Splayed curb 30/20 - 30 cm high for skylight / flat roof window 1000 x 1900 - Please note! Roof opening = 1200 x 2100 / Double electric spindle 230 V | 65246 | 5412970652465 | 2618.45 | Yes | 5-10 | 45.76 | Fixed or openable? | Openable version | Curb type | Splayed curb 30/20 - 30 cm high for skylight / flat roof window 1000 x 1900 - Please note! Roof opening = 1200 x 2100 | Opening system | Double electric spindle 230 V | 1000 x 1900 mm | 1900 | 1000 |  |  | 2.4 | Rectangular |  | PVC Curb | C05P |  | With the PVC Curb 100x190 cm, you choose flawless and completely watertight installation of your skylight or flat roof window. This PVC curb forms the essential, safe connection between your roof covering and the window, while ensuring natural drainage so that rainwater never remains on your flat roof. Where wooden constructions can shrink, rot, or crack over time, this high-quality synthetic material provides a stable, maintenance-free base that permanently eliminates heat loss and thermal bridges. Whether you are a skilled DIYer or a professional installer, the well-thought-out system is designed for fast, logical installation and can be seamlessly integrated with any type of roof membrane. The curb easily adapts to your needs and is suitable for both fixed glazing and opening systems for comfortable ventilation or smoke extraction. Tailor the design to your specific project: choose a sloped version to capture the maximum amount of daylight and distribute it evenly throughout the space, or opt for the straight version as the ultimate renovation solution. A durable, safe, and smart choice for any construction or renovation project. | https://skylux.eu/en/products/pvc-opstand-1000x1900?variant=44600571920661 | https://skylux.eu/cdn/shop/products/Opengaand_30_20_015f2410-0e68-41ef-bb36-0190b7a0efa3.png?v=1740488599&width=1600 | https://skylux.eu/cdn/shop/files/PVC-Opstand-100x190-cm-PVC-Opstand.png?v=1741090497&width=1600 | https://skylux.eu/cdn/shop/files/PVC-Opstand-1000-x-1900-PVC-Opstand.jpg?v=1740488599&width=1600 | https://skylux.eu/cdn/shop/products/Vast_16_20_953dfec2-639e-43fb-a550-d4dd2e77cf67.png?v=1740488599&width=1600 | https://skylux.eu/cdn/shop/products/Vast_16_00_7c5c2c7d-0f2d-4b60-8555-66a74a346b6b.png?v=1740488599&width=1600 | //skylux.eu/cdn/shop/files/TD_EN.zip?v=12277087538240636034 | <p> With the <strong>PVC Curb 100x190 cm</strong>, you choose flawless and completely watertight installation of your skylight or flat roof window. This PVC curb forms the essential, safe connection between your roof covering and the window, while ensuring natural drainage so that rainwater never remains on your flat roof. Where wooden constructions can shrink, rot, or crack over time, this high-quality synthetic material provides a stable, maintenance-free base that permanently eliminates heat loss and thermal bridges. Whether you are a skilled DIYer or a professional installer, the well-thought-out system is designed for fast, logical installation and can be seamlessly integrated with any type of roof membrane. </p> <p> The curb easily adapts to your needs and is suitable for both fixed glazing and opening systems for comfortable ventilation or smoke extraction. Tailor the design to your specific project: choose a sloped version to capture the maximum amount of daylight and distribute it evenly throughout the space, or opt for the straight version as the ultimate renovation solution. A durable, safe, and smart choice for any construction or renovation project. </p> | pvc-opstand-1000x1900 | 8183549231381 | 44600571920661
Curbs | PVC Curb | Skylux | PVC Curb 100x190 cm | Openable version / Splayed curb 30/20 - 30 cm high for skylight / flat roof window 1000 x 1900 - Please note! Roof opening = 1200 x 2100 / Double electric chain actuator | 65143 | 5412970651437 | 2775.75 | Yes | 5-10 | 45.08 | Fixed or openable? | Openable version | Curb type | Splayed curb 30/20 - 30 cm high for skylight / flat roof window 1000 x 1900 - Please note! Roof opening = 1200 x 2100 | Opening system | Double electric chain actuator | 1000 x 1900 mm | 1900 | 1000 |  |  | 2.4 | Rectangular |  | PVC Curb | C05P |  | With the PVC Curb 100x190 cm, you choose flawless and completely watertight installation of your skylight or flat roof window. This PVC curb forms the essential, safe connection between your roof covering and the window, while ensuring natural drainage so that rainwater never remains on your flat roof. Where wooden constructions can shrink, rot, or crack over time, this high-quality synthetic material provides a stable, maintenance-free base that permanently eliminates heat loss and thermal bridges. Whether you are a skilled DIYer or a professional installer, the well-thought-out system is designed for fast, logical installation and can be seamlessly integrated with any type of roof membrane. The curb easily adapts to your needs and is suitable for both fixed glazing and opening systems for comfortable ventilation or smoke extraction. Tailor the design to your specific project: choose a sloped version to capture the maximum amount of daylight and distribute it evenly throughout the space, or opt for the straight version as the ultimate renovation solution. A durable, safe, and smart choice for any construction or renovation project. | https://skylux.eu/en/products/pvc-opstand-1000x1900?variant=44600571953429 | https://skylux.eu/cdn/shop/products/Opengaand_30_20_015f2410-0e68-41ef-bb36-0190b7a0efa3.png?v=1740488599&width=1600 | https://skylux.eu/cdn/shop/files/PVC-Opstand-100x190-cm-PVC-Opstand.png?v=1741090497&width=1600 | https://skylux.eu/cdn/shop/files/PVC-Opstand-1000-x-1900-PVC-Opstand.jpg?v=1740488599&width=1600 | https://skylux.eu/cdn/shop/products/Vast_16_20_953dfec2-639e-43fb-a550-d4dd2e77cf67.png?v=1740488599&width=1600 | https://skylux.eu/cdn/shop/products/Vast_16_00_7c5c2c7d-0f2d-4b60-8555-66a74a346b6b.png?v=1740488599&width=1600 | //skylux.eu/cdn/shop/files/TD_EN.zip?v=12277087538240636034 | <p> With the <strong>PVC Curb 100x190 cm</strong>, you choose flawless and completely watertight installation of your skylight or flat roof window. This PVC curb forms the essential, safe connection between your roof covering and the window, while ensuring natural drainage so that rainwater never remains on your flat roof. Where wooden constructions can shrink, rot, or crack over time, this high-quality synthetic material provides a stable, maintenance-free base that permanently eliminates heat loss and thermal bridges. Whether you are a skilled DIYer or a professional installer, the well-thought-out system is designed for fast, logical installation and can be seamlessly integrated with any type of roof membrane. </p> <p> The curb easily adapts to your needs and is suitable for both fixed glazing and opening systems for comfortable ventilation or smoke extraction. Tailor the design to your specific project: choose a sloped version to capture the maximum amount of daylight and distribute it evenly throughout the space, or opt for the straight version as the ultimate renovation solution. A durable, safe, and smart choice for any construction or renovation project. </p> | pvc-opstand-1000x1900 | 8183549231381 | 44600571953429
Curbs | PVC Curb | Skylux | PVC Curb 100x190 cm | Openable version / Splayed curb 30/20 - 30 cm high for skylight / flat roof window 1000 x 1900 - Please note! Roof opening = 1200 x 2100 / Manual double spindle with eye | 53755 | 5412970537557 | 1854.95 | Yes | 5-10 | 43.68 | Fixed or openable? | Openable version | Curb type | Splayed curb 30/20 - 30 cm high for skylight / flat roof window 1000 x 1900 - Please note! Roof opening = 1200 x 2100 | Opening system | Manual double spindle with eye | 1000 x 1900 mm | 1900 | 1000 |  |  | 2.4 | Rectangular |  | PVC Curb | C05P |  | With the PVC Curb 100x190 cm, you choose flawless and completely watertight installation of your skylight or flat roof window. This PVC curb forms the essential, safe connection between your roof covering and the window, while ensuring natural drainage so that rainwater never remains on your flat roof. Where wooden constructions can shrink, rot, or crack over time, this high-quality synthetic material provides a stable, maintenance-free base that permanently eliminates heat loss and thermal bridges. Whether you are a skilled DIYer or a professional installer, the well-thought-out system is designed for fast, logical installation and can be seamlessly integrated with any type of roof membrane. The curb easily adapts to your needs and is suitable for both fixed glazing and opening systems for comfortable ventilation or smoke extraction. Tailor the design to your specific project: choose a sloped version to capture the maximum amount of daylight and distribute it evenly throughout the space, or opt for the straight version as the ultimate renovation solution. A durable, safe, and smart choice for any construction or renovation project. | https://skylux.eu/en/products/pvc-opstand-1000x1900?variant=44600571986197 | https://skylux.eu/cdn/shop/products/Opengaand_30_20_015f2410-0e68-41ef-bb36-0190b7a0efa3.png?v=1740488599&width=1600 | https://skylux.eu/cdn/shop/files/PVC-Opstand-100x190-cm-PVC-Opstand.png?v=1741090497&width=1600 | https://skylux.eu/cdn/shop/files/PVC-Opstand-1000-x-1900-PVC-Opstand.jpg?v=1740488599&width=1600 | https://skylux.eu/cdn/shop/products/Vast_16_20_953dfec2-639e-43fb-a550-d4dd2e77cf67.png?v=1740488599&width=1600 | https://skylux.eu/cdn/shop/products/Vast_16_00_7c5c2c7d-0f2d-4b60-8555-66a74a346b6b.png?v=1740488599&width=1600 | //skylux.eu/cdn/shop/files/TD_EN.zip?v=12277087538240636034 | <p> With the <strong>PVC Curb 100x190 cm</strong>, you choose flawless and completely watertight installation of your skylight or flat roof window. This PVC curb forms the essential, safe connection between your roof covering and the window, while ensuring natural drainage so that rainwater never remains on your flat roof. Where wooden constructions can shrink, rot, or crack over time, this high-quality synthetic material provides a stable, maintenance-free base that permanently eliminates heat loss and thermal bridges. Whether you are a skilled DIYer or a professional installer, the well-thought-out system is designed for fast, logical installation and can be seamlessly integrated with any type of roof membrane. </p> <p> The curb easily adapts to your needs and is suitable for both fixed glazing and opening systems for comfortable ventilation or smoke extraction. Tailor the design to your specific project: choose a sloped version to capture the maximum amount of daylight and distribute it evenly throughout the space, or opt for the straight version as the ultimate renovation solution. A durable, safe, and smart choice for any construction or renovation project. </p> | pvc-opstand-1000x1900 | 8183549231381 | 44600571986197
Curbs | PVC Curb | Skylux | PVC Curb 100x190 cm | Openable version / Splayed curb 35/30 - 35 cm high for skylight / flat roof window 1000 x 1900 - Please note! Roof opening = 1300 x 2200 / Double electric spindle 230 V | 65636 | 5412970656364 | 2931.85 | Yes | 5-10 | 41.73 | Fixed or openable? | Openable version | Curb type | Splayed curb 35/30 - 35 cm high for skylight / flat roof window 1000 x 1900 - Please note! Roof opening = 1300 x 2200 | Opening system | Double electric spindle 230 V | 1000 x 1900 mm | 1900 | 1000 |  |  | 2.4 | Rectangular |  | PVC Curb | C05P |  | With the PVC Curb 100x190 cm, you choose flawless and completely watertight installation of your skylight or flat roof window. This PVC curb forms the essential, safe connection between your roof covering and the window, while ensuring natural drainage so that rainwater never remains on your flat roof. Where wooden constructions can shrink, rot, or crack over time, this high-quality synthetic material provides a stable, maintenance-free base that permanently eliminates heat loss and thermal bridges. Whether you are a skilled DIYer or a professional installer, the well-thought-out system is designed for fast, logical installation and can be seamlessly integrated with any type of roof membrane. The curb easily adapts to your needs and is suitable for both fixed glazing and opening systems for comfortable ventilation or smoke extraction. Tailor the design to your specific project: choose a sloped version to capture the maximum amount of daylight and distribute it evenly throughout the space, or opt for the straight version as the ultimate renovation solution. A durable, safe, and smart choice for any construction or renovation project. | https://skylux.eu/en/products/pvc-opstand-1000x1900?variant=44600572018965 | https://skylux.eu/cdn/shop/products/Opengaand_35_30_320a0df9-8500-416c-8b47-abaee457724b.png?v=1740488599&width=1600 | https://skylux.eu/cdn/shop/files/PVC-Opstand-100x190-cm-PVC-Opstand.png?v=1741090497&width=1600 | https://skylux.eu/cdn/shop/files/PVC-Opstand-1000-x-1900-PVC-Opstand.jpg?v=1740488599&width=1600 | https://skylux.eu/cdn/shop/products/Vast_16_20_953dfec2-639e-43fb-a550-d4dd2e77cf67.png?v=1740488599&width=1600 | https://skylux.eu/cdn/shop/products/Vast_16_00_7c5c2c7d-0f2d-4b60-8555-66a74a346b6b.png?v=1740488599&width=1600 | //skylux.eu/cdn/shop/files/TD_EN.zip?v=12277087538240636034 | <p> With the <strong>PVC Curb 100x190 cm</strong>, you choose flawless and completely watertight installation of your skylight or flat roof window. This PVC curb forms the essential, safe connection between your roof covering and the window, while ensuring natural drainage so that rainwater never remains on your flat roof. Where wooden constructions can shrink, rot, or crack over time, this high-quality synthetic material provides a stable, maintenance-free base that permanently eliminates heat loss and thermal bridges. Whether you are a skilled DIYer or a professional installer, the well-thought-out system is designed for fast, logical installation and can be seamlessly integrated with any type of roof membrane. </p> <p> The curb easily adapts to your needs and is suitable for both fixed glazing and opening systems for comfortable ventilation or smoke extraction. Tailor the design to your specific project: choose a sloped version to capture the maximum amount of daylight and distribute it evenly throughout the space, or opt for the straight version as the ultimate renovation solution. A durable, safe, and smart choice for any construction or renovation project. </p> | pvc-opstand-1000x1900 | 8183549231381 | 44600572018965
Curbs | PVC Curb | Skylux | PVC Curb 100x190 cm | Openable version / Splayed curb 35/30 - 35 cm high for skylight / flat roof window 1000 x 1900 - Please note! Roof opening = 1300 x 2200 / Double electric chain actuator | 65544 | 5412970655442 | 3089.15 | Yes | 5-10 | 41.05 | Fixed or openable? | Openable version | Curb type | Splayed curb 35/30 - 35 cm high for skylight / flat roof window 1000 x 1900 - Please note! Roof opening = 1300 x 2200 | Opening system | Double electric chain actuator | 1000 x 1900 mm | 1900 | 1000 |  |  | 2.4 | Rectangular |  | PVC Curb | C05P |  | With the PVC Curb 100x190 cm, you choose flawless and completely watertight installation of your skylight or flat roof window. This PVC curb forms the essential, safe connection between your roof covering and the window, while ensuring natural drainage so that rainwater never remains on your flat roof. Where wooden constructions can shrink, rot, or crack over time, this high-quality synthetic material provides a stable, maintenance-free base that permanently eliminates heat loss and thermal bridges. Whether you are a skilled DIYer or a professional installer, the well-thought-out system is designed for fast, logical installation and can be seamlessly integrated with any type of roof membrane. The curb easily adapts to your needs and is suitable for both fixed glazing and opening systems for comfortable ventilation or smoke extraction. Tailor the design to your specific project: choose a sloped version to capture the maximum amount of daylight and distribute it evenly throughout the space, or opt for the straight version as the ultimate renovation solution. A durable, safe, and smart choice for any construction or renovation project. | https://skylux.eu/en/products/pvc-opstand-1000x1900?variant=44600572051733 | https://skylux.eu/cdn/shop/products/Opengaand_35_30_320a0df9-8500-416c-8b47-abaee457724b.png?v=1740488599&width=1600 | https://skylux.eu/cdn/shop/files/PVC-Opstand-100x190-cm-PVC-Opstand.png?v=1741090497&width=1600 | https://skylux.eu/cdn/shop/files/PVC-Opstand-1000-x-1900-PVC-Opstand.jpg?v=1740488599&width=1600 | https://skylux.eu/cdn/shop/products/Vast_16_20_953dfec2-639e-43fb-a550-d4dd2e77cf67.png?v=1740488599&width=1600 | https://skylux.eu/cdn/shop/products/Vast_16_00_7c5c2c7d-0f2d-4b60-8555-66a74a346b6b.png?v=1740488599&width=1600 | //skylux.eu/cdn/shop/files/TD_EN.zip?v=12277087538240636034 | <p> With the <strong>PVC Curb 100x190 cm</strong>, you choose flawless and completely watertight installation of your skylight or flat roof window. This PVC curb forms the essential, safe connection between your roof covering and the window, while ensuring natural drainage so that rainwater never remains on your flat roof. Where wooden constructions can shrink, rot, or crack over time, this high-quality synthetic material provides a stable, maintenance-free base that permanently eliminates heat loss and thermal bridges. Whether you are a skilled DIYer or a professional installer, the well-thought-out system is designed for fast, logical installation and can be seamlessly integrated with any type of roof membrane. </p> <p> The curb easily adapts to your needs and is suitable for both fixed glazing and opening systems for comfortable ventilation or smoke extraction. Tailor the design to your specific project: choose a sloped version to capture the maximum amount of daylight and distribute it evenly throughout the space, or opt for the straight version as the ultimate renovation solution. A durable, safe, and smart choice for any construction or renovation project. </p> | pvc-opstand-1000x1900 | 8183549231381 | 44600572051733
Curbs | PVC Curb | Skylux | PVC Curb 100x190 cm | Openable version / Splayed curb 35/30 - 35 cm high for skylight / flat roof window 1000 x 1900 - Please note! Roof opening = 1300 x 2200 / Manual double spindle with eye | 53894 | 5412970538943 | 2168.35 | Yes | 5-10 | 39.65 | Fixed or openable? | Openable version | Curb type | Splayed curb 35/30 - 35 cm high for skylight / flat roof window 1000 x 1900 - Please note! Roof opening = 1300 x 2200 | Opening system | Manual double spindle with eye | 1000 x 1900 mm | 1900 | 1000 |  |  | 2.4 | Rectangular |  | PVC Curb | C05P |  | With the PVC Curb 100x190 cm, you choose flawless and completely watertight installation of your skylight or flat roof window. This PVC curb forms the essential, safe connection between your roof covering and the window, while ensuring natural drainage so that rainwater never remains on your flat roof. Where wooden constructions can shrink, rot, or crack over time, this high-quality synthetic material provides a stable, maintenance-free base that permanently eliminates heat loss and thermal bridges. Whether you are a skilled DIYer or a professional installer, the well-thought-out system is designed for fast, logical installation and can be seamlessly integrated with any type of roof membrane. The curb easily adapts to your needs and is suitable for both fixed glazing and opening systems for comfortable ventilation or smoke extraction. Tailor the design to your specific project: choose a sloped version to capture the maximum amount of daylight and distribute it evenly throughout the space, or opt for the straight version as the ultimate renovation solution. A durable, safe, and smart choice for any construction or renovation project. | https://skylux.eu/en/products/pvc-opstand-1000x1900?variant=44600572084501 | https://skylux.eu/cdn/shop/products/Opengaand_35_30_320a0df9-8500-416c-8b47-abaee457724b.png?v=1740488599&width=1600 | https://skylux.eu/cdn/shop/files/PVC-Opstand-100x190-cm-PVC-Opstand.png?v=1741090497&width=1600 | https://skylux.eu/cdn/shop/files/PVC-Opstand-1000-x-1900-PVC-Opstand.jpg?v=1740488599&width=1600 | https://skylux.eu/cdn/shop/products/Vast_16_20_953dfec2-639e-43fb-a550-d4dd2e77cf67.png?v=1740488599&width=1600 | https://skylux.eu/cdn/shop/products/Vast_16_00_7c5c2c7d-0f2d-4b60-8555-66a74a346b6b.png?v=1740488599&width=1600 | //skylux.eu/cdn/shop/files/TD_EN.zip?v=12277087538240636034 | <p> With the <strong>PVC Curb 100x190 cm</strong>, you choose flawless and completely watertight installation of your skylight or flat roof window. This PVC curb forms the essential, safe connection between your roof covering and the window, while ensuring natural drainage so that rainwater never remains on your flat roof. Where wooden constructions can shrink, rot, or crack over time, this high-quality synthetic material provides a stable, maintenance-free base that permanently eliminates heat loss and thermal bridges. Whether you are a skilled DIYer or a professional installer, the well-thought-out system is designed for fast, logical installation and can be seamlessly integrated with any type of roof membrane. </p> <p> The curb easily adapts to your needs and is suitable for both fixed glazing and opening systems for comfortable ventilation or smoke extraction. Tailor the design to your specific project: choose a sloped version to capture the maximum amount of daylight and distribute it evenly throughout the space, or opt for the straight version as the ultimate renovation solution. A durable, safe, and smart choice for any construction or renovation project. </p> | pvc-opstand-1000x1900 | 8183549231381 | 44600572084501
Curbs | PVC Curb | Skylux | PVC Curb 100x200 cm | Fixed version / Straight curb 20/00 - 20 cm high for skylight / flat roof window 1000 x 2000 / Daylight size = roof opening / Not openable | 104851 | 5401129048518 | 849.45 | Yes | 5-10 | 20.8 | Fixed or openable? | Fixed version | Curb type | Straight curb 20/00 - 20 cm high for skylight / flat roof window 1000 x 2000 / Daylight size = roof opening | Opening system | Not openable | 1000 x 2000 mm | 2000 | 1000 |  |  | 2.47 | Rectangular |  | PVC Curb | C05P |  | With the PVC Curb 100x200 cm, you choose flawless and completely watertight installation of your skylight or flat roof window. This PVC curb forms the essential, secure connection between your roof covering and the window, and ensures natural drainage so that rainwater never remains on your flat roof. Where wooden structures can shrink, rot or crack over time, this high-quality synthetic material provides a stable, maintenance-free base that permanently eliminates heat loss and thermal bridges. Whether you are a skilled DIYer or a professional installer, the well-designed system is created for fast, logical installation and can be seamlessly integrated with any type of roof membrane. The curb adapts effortlessly to your needs and is suitable for both fixed glazing and opening systems for comfortable ventilation or smoke extraction. Tailor the design to your specific project: choose a sloped version to capture the maximum amount of daylight and distribute it evenly throughout the room, or opt for the straight version as the ultimate renovation solution. A durable, safe and smart choice for any construction or renovation project. | https://skylux.eu/en/products/pvc-opstand-1000x2000?variant=44600570511637 | https://skylux.eu/cdn/shop/files/PVC-Opstand-100x200-cm-PVC-Opstand.png?v=1741090494&width=1600 | https://skylux.eu/cdn/shop/files/PVC-Opstand-1000-x-2000-PVC-Opstand.jpg?v=1740488604&width=1600 | https://skylux.eu/cdn/shop/products/Vast_16_20_9eadd63f-ac29-4a03-968a-4cedb47d3087.png?v=1740488604&width=1600 | https://skylux.eu/cdn/shop/products/Vast_16_00_dd8e32de-b9b5-48b9-878c-5a7f17792da4.png?v=1740488604&width=1600 | https://skylux.eu/cdn/shop/products/Vast_20_00_8fddef86-13c6-4ca9-848c-c7c676162623.png?v=1740488604&width=1600 | //skylux.eu/cdn/shop/files/TD_EN.zip?v=12277087538240636034 | <p> With the <strong>PVC Curb 100x200 cm</strong>, you choose flawless and completely watertight installation of your skylight or flat roof window. This PVC curb forms the essential, secure connection between your roof covering and the window, and ensures natural drainage so that rainwater never remains on your flat roof. Where wooden structures can shrink, rot or crack over time, this high-quality synthetic material provides a stable, maintenance-free base that permanently eliminates heat loss and thermal bridges. Whether you are a skilled DIYer or a professional installer, the well-designed system is created for fast, logical installation and can be seamlessly integrated with any type of roof membrane. </p> <p> The curb adapts effortlessly to your needs and is suitable for both fixed glazing and opening systems for comfortable ventilation or smoke extraction. Tailor the design to your specific project: choose a sloped version to capture the maximum amount of daylight and distribute it evenly throughout the room, or opt for the straight version as the ultimate renovation solution. A durable, safe and smart choice for any construction or renovation project. </p> | pvc-opstand-1000x2000 | 8183549165845 | 44600570511637
Curbs | PVC Curb | Skylux | PVC Curb 100x200 cm | Fixed version / Splayed curb 16/20 - 16 cm high for skylight / flat roof window 1000 x 2000 - Please note! Roof opening = 1200 x 2200 / Not openable | 32741 | 5412970327417 | 701.8 | Yes | 5-10 | 24.28 | Fixed or openable? | Fixed version | Curb type | Splayed curb 16/20 - 16 cm high for skylight / flat roof window 1000 x 2000 - Please note! Roof opening = 1200 x 2200 | Opening system | Not openable | 1000 x 2000 mm | 2000 | 1000 |  |  | 2.47 | Rectangular |  | PVC Curb | C05P |  | With the PVC Curb 100x200 cm, you choose flawless and completely watertight installation of your skylight or flat roof window. This PVC curb forms the essential, secure connection between your roof covering and the window, and ensures natural drainage so that rainwater never remains on your flat roof. Where wooden structures can shrink, rot or crack over time, this high-quality synthetic material provides a stable, maintenance-free base that permanently eliminates heat loss and thermal bridges. Whether you are a skilled DIYer or a professional installer, the well-designed system is created for fast, logical installation and can be seamlessly integrated with any type of roof membrane. The curb adapts effortlessly to your needs and is suitable for both fixed glazing and opening systems for comfortable ventilation or smoke extraction. Tailor the design to your specific project: choose a sloped version to capture the maximum amount of daylight and distribute it evenly throughout the room, or opt for the straight version as the ultimate renovation solution. A durable, safe and smart choice for any construction or renovation project. | https://skylux.eu/en/products/pvc-opstand-1000x2000?variant=44600570544405 | https://skylux.eu/cdn/shop/products/Vast_16_20_9eadd63f-ac29-4a03-968a-4cedb47d3087.png?v=1740488604&width=1600 | https://skylux.eu/cdn/shop/files/PVC-Opstand-100x200-cm-PVC-Opstand.png?v=1741090494&width=1600 | https://skylux.eu/cdn/shop/files/PVC-Opstand-1000-x-2000-PVC-Opstand.jpg?v=1740488604&width=1600 | https://skylux.eu/cdn/shop/products/Vast_16_00_dd8e32de-b9b5-48b9-878c-5a7f17792da4.png?v=1740488604&width=1600 | https://skylux.eu/cdn/shop/products/Vast_20_00_8fddef86-13c6-4ca9-848c-c7c676162623.png?v=1740488604&width=1600 | //skylux.eu/cdn/shop/files/TD_EN.zip?v=12277087538240636034 | <p> With the <strong>PVC Curb 100x200 cm</strong>, you choose flawless and completely watertight installation of your skylight or flat roof window. This PVC curb forms the essential, secure connection between your roof covering and the window, and ensures natural drainage so that rainwater never remains on your flat roof. Where wooden structures can shrink, rot or crack over time, this high-quality synthetic material provides a stable, maintenance-free base that permanently eliminates heat loss and thermal bridges. Whether you are a skilled DIYer or a professional installer, the well-designed system is created for fast, logical installation and can be seamlessly integrated with any type of roof membrane. </p> <p> The curb adapts effortlessly to your needs and is suitable for both fixed glazing and opening systems for comfortable ventilation or smoke extraction. Tailor the design to your specific project: choose a sloped version to capture the maximum amount of daylight and distribute it evenly throughout the room, or opt for the straight version as the ultimate renovation solution. A durable, safe and smart choice for any construction or renovation project. </p> | pvc-opstand-1000x2000 | 8183549165845 | 44600570544405
Curbs | PVC Curb | Skylux | PVC Curb 100x200 cm | Fixed version / Straight Upstand 16/00 - 16 cm high for skylight 1000 x 2000 / Daylight opening = Roof opening / Not openable | 22850 | 5412970228509 | 615.9 | Yes | 5-10 | 15.2 | Fixed or openable? | Fixed version | Curb type | Straight Upstand 16/00 - 16 cm high for skylight 1000 x 2000 / Daylight opening = Roof opening | Opening system | Not openable | 1000 x 2000 mm | 2000 | 1000 |  |  | 2.47 | Rectangular |  | PVC Curb | C05P |  | With the PVC Curb 100x200 cm, you choose flawless and completely watertight installation of your skylight or flat roof window. This PVC curb forms the essential, secure connection between your roof covering and the window, and ensures natural drainage so that rainwater never remains on your flat roof. Where wooden structures can shrink, rot or crack over time, this high-quality synthetic material provides a stable, maintenance-free base that permanently eliminates heat loss and thermal bridges. Whether you are a skilled DIYer or a professional installer, the well-designed system is created for fast, logical installation and can be seamlessly integrated with any type of roof membrane. The curb adapts effortlessly to your needs and is suitable for both fixed glazing and opening systems for comfortable ventilation or smoke extraction. Tailor the design to your specific project: choose a sloped version to capture the maximum amount of daylight and distribute it evenly throughout the room, or opt for the straight version as the ultimate renovation solution. A durable, safe and smart choice for any construction or renovation project. | https://skylux.eu/en/products/pvc-opstand-1000x2000?variant=44600570609941 | https://skylux.eu/cdn/shop/products/Vast_16_00_dd8e32de-b9b5-48b9-878c-5a7f17792da4.png?v=1740488604&width=1600 | https://skylux.eu/cdn/shop/files/PVC-Opstand-100x200-cm-PVC-Opstand.png?v=1741090494&width=1600 | https://skylux.eu/cdn/shop/files/PVC-Opstand-1000-x-2000-PVC-Opstand.jpg?v=1740488604&width=1600 | https://skylux.eu/cdn/shop/products/Vast_16_20_9eadd63f-ac29-4a03-968a-4cedb47d3087.png?v=1740488604&width=1600 | https://skylux.eu/cdn/shop/products/Vast_20_00_8fddef86-13c6-4ca9-848c-c7c676162623.png?v=1740488604&width=1600 | //skylux.eu/cdn/shop/files/TD_EN.zip?v=12277087538240636034 | <p> With the <strong>PVC Curb 100x200 cm</strong>, you choose flawless and completely watertight installation of your skylight or flat roof window. This PVC curb forms the essential, secure connection between your roof covering and the window, and ensures natural drainage so that rainwater never remains on your flat roof. Where wooden structures can shrink, rot or crack over time, this high-quality synthetic material provides a stable, maintenance-free base that permanently eliminates heat loss and thermal bridges. Whether you are a skilled DIYer or a professional installer, the well-designed system is created for fast, logical installation and can be seamlessly integrated with any type of roof membrane. </p> <p> The curb adapts effortlessly to your needs and is suitable for both fixed glazing and opening systems for comfortable ventilation or smoke extraction. Tailor the design to your specific project: choose a sloped version to capture the maximum amount of daylight and distribute it evenly throughout the room, or opt for the straight version as the ultimate renovation solution. A durable, safe and smart choice for any construction or renovation project. </p> | pvc-opstand-1000x2000 | 8183549165845 | 44600570609941
Curbs | PVC Curb | Skylux | PVC Curb 100x200 cm | Fixed version / Straight curb 20/00 (20 cm high - Stackable & suitable for iWindow & iDome) / Not openable | 104980 | 5401129049805 | 849.45 | Yes | 5-10 | 18.65 | Fixed or openable? | Fixed version | Curb type | Straight curb 20/00 (20 cm high - Stackable & suitable for iWindow & iDome) | Opening system | Not openable | 1000 x 2000 mm | 2000 | 1000 |  |  | 2.47 | Rectangular |  | PVC Curb | C05P |  | With the PVC Curb 100x200 cm, you choose flawless and completely watertight installation of your skylight or flat roof window. This PVC curb forms the essential, secure connection between your roof covering and the window, and ensures natural drainage so that rainwater never remains on your flat roof. Where wooden structures can shrink, rot or crack over time, this high-quality synthetic material provides a stable, maintenance-free base that permanently eliminates heat loss and thermal bridges. Whether you are a skilled DIYer or a professional installer, the well-designed system is created for fast, logical installation and can be seamlessly integrated with any type of roof membrane. The curb adapts effortlessly to your needs and is suitable for both fixed glazing and opening systems for comfortable ventilation or smoke extraction. Tailor the design to your specific project: choose a sloped version to capture the maximum amount of daylight and distribute it evenly throughout the room, or opt for the straight version as the ultimate renovation solution. A durable, safe and smart choice for any construction or renovation project. | https://skylux.eu/en/products/pvc-opstand-1000x2000?variant=44600570642709 | https://skylux.eu/cdn/shop/products/Vast_20_00_8fddef86-13c6-4ca9-848c-c7c676162623.png?v=1740488604&width=1600 | https://skylux.eu/cdn/shop/files/PVC-Opstand-100x200-cm-PVC-Opstand.png?v=1741090494&width=1600 | https://skylux.eu/cdn/shop/files/PVC-Opstand-1000-x-2000-PVC-Opstand.jpg?v=1740488604&width=1600 | https://skylux.eu/cdn/shop/products/Vast_16_20_9eadd63f-ac29-4a03-968a-4cedb47d3087.png?v=1740488604&width=1600 | https://skylux.eu/cdn/shop/products/Vast_16_00_dd8e32de-b9b5-48b9-878c-5a7f17792da4.png?v=1740488604&width=1600 | //skylux.eu/cdn/shop/files/TD_EN.zip?v=12277087538240636034 | <p> With the <strong>PVC Curb 100x200 cm</strong>, you choose flawless and completely watertight installation of your skylight or flat roof window. This PVC curb forms the essential, secure connection between your roof covering and the window, and ensures natural drainage so that rainwater never remains on your flat roof. Where wooden structures can shrink, rot or crack over time, this high-quality synthetic material provides a stable, maintenance-free base that permanently eliminates heat loss and thermal bridges. Whether you are a skilled DIYer or a professional installer, the well-designed system is created for fast, logical installation and can be seamlessly integrated with any type of roof membrane. </p> <p> The curb adapts effortlessly to your needs and is suitable for both fixed glazing and opening systems for comfortable ventilation or smoke extraction. Tailor the design to your specific project: choose a sloped version to capture the maximum amount of daylight and distribute it evenly throughout the room, or opt for the straight version as the ultimate renovation solution. A durable, safe and smart choice for any construction or renovation project. </p> | pvc-opstand-1000x2000 | 8183549165845 | 44600570642709
Curbs | PVC Curb | Skylux | PVC Curb 100x200 cm | Fixed version / Splayed curb 30/20 - 30 cm high for skylight / flat roof window 1000 x 2000 - Please note! Roof opening = 1200 x 2200 / Not openable | 18571 | 5412970185710 | 953.5 | Yes | 5-10 | 33.78 | Fixed or openable? | Fixed version | Curb type | Splayed curb 30/20 - 30 cm high for skylight / flat roof window 1000 x 2000 - Please note! Roof opening = 1200 x 2200 | Opening system | Not openable | 1000 x 2000 mm | 2000 | 1000 |  |  | 2.47 | Rectangular |  | PVC Curb | C05P |  | With the PVC Curb 100x200 cm, you choose flawless and completely watertight installation of your skylight or flat roof window. This PVC curb forms the essential, secure connection between your roof covering and the window, and ensures natural drainage so that rainwater never remains on your flat roof. Where wooden structures can shrink, rot or crack over time, this high-quality synthetic material provides a stable, maintenance-free base that permanently eliminates heat loss and thermal bridges. Whether you are a skilled DIYer or a professional installer, the well-designed system is created for fast, logical installation and can be seamlessly integrated with any type of roof membrane. The curb adapts effortlessly to your needs and is suitable for both fixed glazing and opening systems for comfortable ventilation or smoke extraction. Tailor the design to your specific project: choose a sloped version to capture the maximum amount of daylight and distribute it evenly throughout the room, or opt for the straight version as the ultimate renovation solution. A durable, safe and smart choice for any construction or renovation project. | https://skylux.eu/en/products/pvc-opstand-1000x2000?variant=44600570675477 | https://skylux.eu/cdn/shop/products/Vast_30_20_9e624338-bec7-4921-ad54-d53c51f40bb3.png?v=1740488604&width=1600 | https://skylux.eu/cdn/shop/files/PVC-Opstand-100x200-cm-PVC-Opstand.png?v=1741090494&width=1600 | https://skylux.eu/cdn/shop/files/PVC-Opstand-1000-x-2000-PVC-Opstand.jpg?v=1740488604&width=1600 | https://skylux.eu/cdn/shop/products/Vast_16_20_9eadd63f-ac29-4a03-968a-4cedb47d3087.png?v=1740488604&width=1600 | https://skylux.eu/cdn/shop/products/Vast_16_00_dd8e32de-b9b5-48b9-878c-5a7f17792da4.png?v=1740488604&width=1600 | //skylux.eu/cdn/shop/files/TD_EN.zip?v=12277087538240636034 | <p> With the <strong>PVC Curb 100x200 cm</strong>, you choose flawless and completely watertight installation of your skylight or flat roof window. This PVC curb forms the essential, secure connection between your roof covering and the window, and ensures natural drainage so that rainwater never remains on your flat roof. Where wooden structures can shrink, rot or crack over time, this high-quality synthetic material provides a stable, maintenance-free base that permanently eliminates heat loss and thermal bridges. Whether you are a skilled DIYer or a professional installer, the well-designed system is created for fast, logical installation and can be seamlessly integrated with any type of roof membrane. </p> <p> The curb adapts effortlessly to your needs and is suitable for both fixed glazing and opening systems for comfortable ventilation or smoke extraction. Tailor the design to your specific project: choose a sloped version to capture the maximum amount of daylight and distribute it evenly throughout the room, or opt for the straight version as the ultimate renovation solution. A durable, safe and smart choice for any construction or renovation project. </p> | pvc-opstand-1000x2000 | 8183549165845 | 44600570675477
Curbs | PVC Curb | Skylux | PVC Curb 100x200 cm | Fixed version / Splayed curb 35/30 - 35 cm high for skylight / flat roof window 1000 x 2000 - Please note! Roof opening = 1300 x 2300 / Not openable | 29205 | 5412970292050 | 1274.15 | Yes | 5-10 | 30 | Fixed or openable? | Fixed version | Curb type | Splayed curb 35/30 - 35 cm high for skylight / flat roof window 1000 x 2000 - Please note! Roof opening = 1300 x 2300 | Opening system | Not openable | 1000 x 2000 mm | 2000 | 1000 |  |  | 2.47 | Rectangular |  | PVC Curb | C05P |  | With the PVC Curb 100x200 cm, you choose flawless and completely watertight installation of your skylight or flat roof window. This PVC curb forms the essential, secure connection between your roof covering and the window, and ensures natural drainage so that rainwater never remains on your flat roof. Where wooden structures can shrink, rot or crack over time, this high-quality synthetic material provides a stable, maintenance-free base that permanently eliminates heat loss and thermal bridges. Whether you are a skilled DIYer or a professional installer, the well-designed system is created for fast, logical installation and can be seamlessly integrated with any type of roof membrane. The curb adapts effortlessly to your needs and is suitable for both fixed glazing and opening systems for comfortable ventilation or smoke extraction. Tailor the design to your specific project: choose a sloped version to capture the maximum amount of daylight and distribute it evenly throughout the room, or opt for the straight version as the ultimate renovation solution. A durable, safe and smart choice for any construction or renovation project. | https://skylux.eu/en/products/pvc-opstand-1000x2000?variant=44600570708245 | https://skylux.eu/cdn/shop/products/Vast_35_30_9b3e575b-f0f7-4e44-a9d4-0308a9da123b.png?v=1740488604&width=1600 | https://skylux.eu/cdn/shop/files/PVC-Opstand-100x200-cm-PVC-Opstand.png?v=1741090494&width=1600 | https://skylux.eu/cdn/shop/files/PVC-Opstand-1000-x-2000-PVC-Opstand.jpg?v=1740488604&width=1600 | https://skylux.eu/cdn/shop/products/Vast_16_20_9eadd63f-ac29-4a03-968a-4cedb47d3087.png?v=1740488604&width=1600 | https://skylux.eu/cdn/shop/products/Vast_16_00_dd8e32de-b9b5-48b9-878c-5a7f17792da4.png?v=1740488604&width=1600 | //skylux.eu/cdn/shop/files/TD_EN.zip?v=12277087538240636034 | <p> With the <strong>PVC Curb 100x200 cm</strong>, you choose flawless and completely watertight installation of your skylight or flat roof window. This PVC curb forms the essential, secure connection between your roof covering and the window, and ensures natural drainage so that rainwater never remains on your flat roof. Where wooden structures can shrink, rot or crack over time, this high-quality synthetic material provides a stable, maintenance-free base that permanently eliminates heat loss and thermal bridges. Whether you are a skilled DIYer or a professional installer, the well-designed system is created for fast, logical installation and can be seamlessly integrated with any type of roof membrane. </p> <p> The curb adapts effortlessly to your needs and is suitable for both fixed glazing and opening systems for comfortable ventilation or smoke extraction. Tailor the design to your specific project: choose a sloped version to capture the maximum amount of daylight and distribute it evenly throughout the room, or opt for the straight version as the ultimate renovation solution. A durable, safe and smart choice for any construction or renovation project. </p> | pvc-opstand-1000x2000 | 8183549165845 | 44600570708245
Curbs | PVC Curb | Skylux | PVC Curb 100x200 cm | Openable version / Straight curb 20/00 - 20 cm high for skylight / flat roof window 1000 x 2000 / Daylight size = roof opening / Double electric spindle 230 V | 64879 | 5412970648796 | 2544.65 | Yes | 5-10 | 33.63 | Fixed or openable? | Openable version | Curb type | Straight curb 20/00 - 20 cm high for skylight / flat roof window 1000 x 2000 / Daylight size = roof opening | Opening system | Double electric spindle 230 V | 1000 x 2000 mm | 2000 | 1000 |  |  | 2.47 | Rectangular |  | PVC Curb | C05P |  | With the PVC Curb 100x200 cm, you choose flawless and completely watertight installation of your skylight or flat roof window. This PVC curb forms the essential, secure connection between your roof covering and the window, and ensures natural drainage so that rainwater never remains on your flat roof. Where wooden structures can shrink, rot or crack over time, this high-quality synthetic material provides a stable, maintenance-free base that permanently eliminates heat loss and thermal bridges. Whether you are a skilled DIYer or a professional installer, the well-designed system is created for fast, logical installation and can be seamlessly integrated with any type of roof membrane. The curb adapts effortlessly to your needs and is suitable for both fixed glazing and opening systems for comfortable ventilation or smoke extraction. Tailor the design to your specific project: choose a sloped version to capture the maximum amount of daylight and distribute it evenly throughout the room, or opt for the straight version as the ultimate renovation solution. A durable, safe and smart choice for any construction or renovation project. | https://skylux.eu/en/products/pvc-opstand-1000x2000?variant=44600570741013 | https://skylux.eu/cdn/shop/products/Opengaand_Recht_c2d7293b-6faa-4e4b-ba73-99190e2c38f5.png?v=1740488604&width=1600 | https://skylux.eu/cdn/shop/files/PVC-Opstand-100x200-cm-PVC-Opstand.png?v=1741090494&width=1600 | https://skylux.eu/cdn/shop/files/PVC-Opstand-1000-x-2000-PVC-Opstand.jpg?v=1740488604&width=1600 | https://skylux.eu/cdn/shop/products/Vast_16_20_9eadd63f-ac29-4a03-968a-4cedb47d3087.png?v=1740488604&width=1600 | https://skylux.eu/cdn/shop/products/Vast_16_00_dd8e32de-b9b5-48b9-878c-5a7f17792da4.png?v=1740488604&width=1600 | //skylux.eu/cdn/shop/files/TD_EN.zip?v=12277087538240636034 | <p> With the <strong>PVC Curb 100x200 cm</strong>, you choose flawless and completely watertight installation of your skylight or flat roof window. This PVC curb forms the essential, secure connection between your roof covering and the window, and ensures natural drainage so that rainwater never remains on your flat roof. Where wooden structures can shrink, rot or crack over time, this high-quality synthetic material provides a stable, maintenance-free base that permanently eliminates heat loss and thermal bridges. Whether you are a skilled DIYer or a professional installer, the well-designed system is created for fast, logical installation and can be seamlessly integrated with any type of roof membrane. </p> <p> The curb adapts effortlessly to your needs and is suitable for both fixed glazing and opening systems for comfortable ventilation or smoke extraction. Tailor the design to your specific project: choose a sloped version to capture the maximum amount of daylight and distribute it evenly throughout the room, or opt for the straight version as the ultimate renovation solution. A durable, safe and smart choice for any construction or renovation project. </p> | pvc-opstand-1000x2000 | 8183549165845 | 44600570741013
Curbs | PVC Curb | Skylux | PVC Curb 100x200 cm | Openable version / Straight curb 20/00 - 20 cm high for skylight / flat roof window 1000 x 2000 / Daylight size = roof opening / Double electric chain actuator | 64797 | 5412970647973 | 2701.95 | Yes | 5-10 | 32.95 | Fixed or openable? | Openable version | Curb type | Straight curb 20/00 - 20 cm high for skylight / flat roof window 1000 x 2000 / Daylight size = roof opening | Opening system | Double electric chain actuator | 1000 x 2000 mm | 2000 | 1000 |  |  | 2.47 | Rectangular |  | PVC Curb | C05P |  | With the PVC Curb 100x200 cm, you choose flawless and completely watertight installation of your skylight or flat roof window. This PVC curb forms the essential, secure connection between your roof covering and the window, and ensures natural drainage so that rainwater never remains on your flat roof. Where wooden structures can shrink, rot or crack over time, this high-quality synthetic material provides a stable, maintenance-free base that permanently eliminates heat loss and thermal bridges. Whether you are a skilled DIYer or a professional installer, the well-designed system is created for fast, logical installation and can be seamlessly integrated with any type of roof membrane. The curb adapts effortlessly to your needs and is suitable for both fixed glazing and opening systems for comfortable ventilation or smoke extraction. Tailor the design to your specific project: choose a sloped version to capture the maximum amount of daylight and distribute it evenly throughout the room, or opt for the straight version as the ultimate renovation solution. A durable, safe and smart choice for any construction or renovation project. | https://skylux.eu/en/products/pvc-opstand-1000x2000?variant=44600570773781 | https://skylux.eu/cdn/shop/products/Opengaand_Recht_c2d7293b-6faa-4e4b-ba73-99190e2c38f5.png?v=1740488604&width=1600 | https://skylux.eu/cdn/shop/files/PVC-Opstand-100x200-cm-PVC-Opstand.png?v=1741090494&width=1600 | https://skylux.eu/cdn/shop/files/PVC-Opstand-1000-x-2000-PVC-Opstand.jpg?v=1740488604&width=1600 | https://skylux.eu/cdn/shop/products/Vast_16_20_9eadd63f-ac29-4a03-968a-4cedb47d3087.png?v=1740488604&width=1600 | https://skylux.eu/cdn/shop/products/Vast_16_00_dd8e32de-b9b5-48b9-878c-5a7f17792da4.png?v=1740488604&width=1600 | //skylux.eu/cdn/shop/files/TD_EN.zip?v=12277087538240636034 | <p> With the <strong>PVC Curb 100x200 cm</strong>, you choose flawless and completely watertight installation of your skylight or flat roof window. This PVC curb forms the essential, secure connection between your roof covering and the window, and ensures natural drainage so that rainwater never remains on your flat roof. Where wooden structures can shrink, rot or crack over time, this high-quality synthetic material provides a stable, maintenance-free base that permanently eliminates heat loss and thermal bridges. Whether you are a skilled DIYer or a professional installer, the well-designed system is created for fast, logical installation and can be seamlessly integrated with any type of roof membrane. </p> <p> The curb adapts effortlessly to your needs and is suitable for both fixed glazing and opening systems for comfortable ventilation or smoke extraction. Tailor the design to your specific project: choose a sloped version to capture the maximum amount of daylight and distribute it evenly throughout the room, or opt for the straight version as the ultimate renovation solution. A durable, safe and smart choice for any construction or renovation project. </p> | pvc-opstand-1000x2000 | 8183549165845 | 44600570773781
Curbs | PVC Curb | Skylux | PVC Curb 100x200 cm | Openable version / Straight curb 20/00 - 20 cm high for skylight / flat roof window 1000 x 2000 / Daylight size = roof opening / Manual double spindle with eye | 45516 | 5412970455165 | 1781.15 | Yes | 5-10 | 31.55 | Fixed or openable? | Openable version | Curb type | Straight curb 20/00 - 20 cm high for skylight / flat roof window 1000 x 2000 / Daylight size = roof opening | Opening system | Manual double spindle with eye | 1000 x 2000 mm | 2000 | 1000 |  |  | 2.47 | Rectangular |  | PVC Curb | C05P |  | With the PVC Curb 100x200 cm, you choose flawless and completely watertight installation of your skylight or flat roof window. This PVC curb forms the essential, secure connection between your roof covering and the window, and ensures natural drainage so that rainwater never remains on your flat roof. Where wooden structures can shrink, rot or crack over time, this high-quality synthetic material provides a stable, maintenance-free base that permanently eliminates heat loss and thermal bridges. Whether you are a skilled DIYer or a professional installer, the well-designed system is created for fast, logical installation and can be seamlessly integrated with any type of roof membrane. The curb adapts effortlessly to your needs and is suitable for both fixed glazing and opening systems for comfortable ventilation or smoke extraction. Tailor the design to your specific project: choose a sloped version to capture the maximum amount of daylight and distribute it evenly throughout the room, or opt for the straight version as the ultimate renovation solution. A durable, safe and smart choice for any construction or renovation project. | https://skylux.eu/en/products/pvc-opstand-1000x2000?variant=44600570806549 | https://skylux.eu/cdn/shop/products/Opengaand_Recht_c2d7293b-6faa-4e4b-ba73-99190e2c38f5.png?v=1740488604&width=1600 | https://skylux.eu/cdn/shop/files/PVC-Opstand-100x200-cm-PVC-Opstand.png?v=1741090494&width=1600 | https://skylux.eu/cdn/shop/files/PVC-Opstand-1000-x-2000-PVC-Opstand.jpg?v=1740488604&width=1600 | https://skylux.eu/cdn/shop/products/Vast_16_20_9eadd63f-ac29-4a03-968a-4cedb47d3087.png?v=1740488604&width=1600 | https://skylux.eu/cdn/shop/products/Vast_16_00_dd8e32de-b9b5-48b9-878c-5a7f17792da4.png?v=1740488604&width=1600 | //skylux.eu/cdn/shop/files/TD_EN.zip?v=12277087538240636034 | <p> With the <strong>PVC Curb 100x200 cm</strong>, you choose flawless and completely watertight installation of your skylight or flat roof window. This PVC curb forms the essential, secure connection between your roof covering and the window, and ensures natural drainage so that rainwater never remains on your flat roof. Where wooden structures can shrink, rot or crack over time, this high-quality synthetic material provides a stable, maintenance-free base that permanently eliminates heat loss and thermal bridges. Whether you are a skilled DIYer or a professional installer, the well-designed system is created for fast, logical installation and can be seamlessly integrated with any type of roof membrane. </p> <p> The curb adapts effortlessly to your needs and is suitable for both fixed glazing and opening systems for comfortable ventilation or smoke extraction. Tailor the design to your specific project: choose a sloped version to capture the maximum amount of daylight and distribute it evenly throughout the room, or opt for the straight version as the ultimate renovation solution. A durable, safe and smart choice for any construction or renovation project. </p> | pvc-opstand-1000x2000 | 8183549165845 | 44600570806549
Curbs | PVC Curb | Skylux | PVC Curb 100x200 cm | Openable version / Splayed curb 16/20 - 16 cm high for skylight / flat roof window 1000 x 2000 - Please note! Roof opening = 1200 x 2200 / Double electric spindle 230 V | 64509 | 5412970645092 | 2397.05 | Yes | 5-10 | 37.11 | Fixed or openable? | Openable version | Curb type | Splayed curb 16/20 - 16 cm high for skylight / flat roof window 1000 x 2000 - Please note! Roof opening = 1200 x 2200 | Opening system | Double electric spindle 230 V | 1000 x 2000 mm | 2000 | 1000 |  |  | 2.47 | Rectangular |  | PVC Curb | C05P |  | With the PVC Curb 100x200 cm, you choose flawless and completely watertight installation of your skylight or flat roof window. This PVC curb forms the essential, secure connection between your roof covering and the window, and ensures natural drainage so that rainwater never remains on your flat roof. Where wooden structures can shrink, rot or crack over time, this high-quality synthetic material provides a stable, maintenance-free base that permanently eliminates heat loss and thermal bridges. Whether you are a skilled DIYer or a professional installer, the well-designed system is created for fast, logical installation and can be seamlessly integrated with any type of roof membrane. The curb adapts effortlessly to your needs and is suitable for both fixed glazing and opening systems for comfortable ventilation or smoke extraction. Tailor the design to your specific project: choose a sloped version to capture the maximum amount of daylight and distribute it evenly throughout the room, or opt for the straight version as the ultimate renovation solution. A durable, safe and smart choice for any construction or renovation project. | https://skylux.eu/en/products/pvc-opstand-1000x2000?variant=44600570839317 | https://skylux.eu/cdn/shop/products/Opengaand_16_20_e1261e50-b767-4e82-8749-74288590dc60.png?v=1740488604&width=1600 | https://skylux.eu/cdn/shop/files/PVC-Opstand-100x200-cm-PVC-Opstand.png?v=1741090494&width=1600 | https://skylux.eu/cdn/shop/files/PVC-Opstand-1000-x-2000-PVC-Opstand.jpg?v=1740488604&width=1600 | https://skylux.eu/cdn/shop/products/Vast_16_20_9eadd63f-ac29-4a03-968a-4cedb47d3087.png?v=1740488604&width=1600 | https://skylux.eu/cdn/shop/products/Vast_16_00_dd8e32de-b9b5-48b9-878c-5a7f17792da4.png?v=1740488604&width=1600 | //skylux.eu/cdn/shop/files/TD_EN.zip?v=12277087538240636034 | <p> With the <strong>PVC Curb 100x200 cm</strong>, you choose flawless and completely watertight installation of your skylight or flat roof window. This PVC curb forms the essential, secure connection between your roof covering and the window, and ensures natural drainage so that rainwater never remains on your flat roof. Where wooden structures can shrink, rot or crack over time, this high-quality synthetic material provides a stable, maintenance-free base that permanently eliminates heat loss and thermal bridges. Whether you are a skilled DIYer or a professional installer, the well-designed system is created for fast, logical installation and can be seamlessly integrated with any type of roof membrane. </p> <p> The curb adapts effortlessly to your needs and is suitable for both fixed glazing and opening systems for comfortable ventilation or smoke extraction. Tailor the design to your specific project: choose a sloped version to capture the maximum amount of daylight and distribute it evenly throughout the room, or opt for the straight version as the ultimate renovation solution. A durable, safe and smart choice for any construction or renovation project. </p> | pvc-opstand-1000x2000 | 8183549165845 | 44600570839317
Curbs | PVC Curb | Skylux | PVC Curb 100x200 cm | Openable version / Splayed curb 16/20 - 16 cm high for skylight / flat roof window 1000 x 2000 - Please note! Roof opening = 1200 x 2200 / Double electric chain actuator | 64406 | 5412970644064 | 2554.35 | Yes | 5-10 | 36.43 | Fixed or openable? | Openable version | Curb type | Splayed curb 16/20 - 16 cm high for skylight / flat roof window 1000 x 2000 - Please note! Roof opening = 1200 x 2200 | Opening system | Double electric chain actuator | 1000 x 2000 mm | 2000 | 1000 |  |  | 2.47 | Rectangular |  | PVC Curb | C05P |  | With the PVC Curb 100x200 cm, you choose flawless and completely watertight installation of your skylight or flat roof window. This PVC curb forms the essential, secure connection between your roof covering and the window, and ensures natural drainage so that rainwater never remains on your flat roof. Where wooden structures can shrink, rot or crack over time, this high-quality synthetic material provides a stable, maintenance-free base that permanently eliminates heat loss and thermal bridges. Whether you are a skilled DIYer or a professional installer, the well-designed system is created for fast, logical installation and can be seamlessly integrated with any type of roof membrane. The curb adapts effortlessly to your needs and is suitable for both fixed glazing and opening systems for comfortable ventilation or smoke extraction. Tailor the design to your specific project: choose a sloped version to capture the maximum amount of daylight and distribute it evenly throughout the room, or opt for the straight version as the ultimate renovation solution. A durable, safe and smart choice for any construction or renovation project. | https://skylux.eu/en/products/pvc-opstand-1000x2000?variant=44600570872085 | https://skylux.eu/cdn/shop/products/Opengaand_16_20_e1261e50-b767-4e82-8749-74288590dc60.png?v=1740488604&width=1600 | https://skylux.eu/cdn/shop/files/PVC-Opstand-100x200-cm-PVC-Opstand.png?v=1741090494&width=1600 | https://skylux.eu/cdn/shop/files/PVC-Opstand-1000-x-2000-PVC-Opstand.jpg?v=1740488604&width=1600 | https://skylux.eu/cdn/shop/products/Vast_16_20_9eadd63f-ac29-4a03-968a-4cedb47d3087.png?v=1740488604&width=1600 | https://skylux.eu/cdn/shop/products/Vast_16_00_dd8e32de-b9b5-48b9-878c-5a7f17792da4.png?v=1740488604&width=1600 | //skylux.eu/cdn/shop/files/TD_EN.zip?v=12277087538240636034 | <p> With the <strong>PVC Curb 100x200 cm</strong>, you choose flawless and completely watertight installation of your skylight or flat roof window. This PVC curb forms the essential, secure connection between your roof covering and the window, and ensures natural drainage so that rainwater never remains on your flat roof. Where wooden structures can shrink, rot or crack over time, this high-quality synthetic material provides a stable, maintenance-free base that permanently eliminates heat loss and thermal bridges. Whether you are a skilled DIYer or a professional installer, the well-designed system is created for fast, logical installation and can be seamlessly integrated with any type of roof membrane. </p> <p> The curb adapts effortlessly to your needs and is suitable for both fixed glazing and opening systems for comfortable ventilation or smoke extraction. Tailor the design to your specific project: choose a sloped version to capture the maximum amount of daylight and distribute it evenly throughout the room, or opt for the straight version as the ultimate renovation solution. A durable, safe and smart choice for any construction or renovation project. </p> | pvc-opstand-1000x2000 | 8183549165845 | 44600570872085
Curbs | PVC Curb | Skylux | PVC Curb 100x200 cm | Openable version / Splayed curb 16/20 - 16 cm high for skylight / flat roof window 1000 x 2000 - Please note! Roof opening = 1200 x 2200 / Manual double spindle with eye | 53286 | 5412970532866 | 1633.5 | Yes | 5-10 | 35.03 | Fixed or openable? | Openable version | Curb type | Splayed curb 16/20 - 16 cm high for skylight / flat roof window 1000 x 2000 - Please note! Roof opening = 1200 x 2200 | Opening system | Manual double spindle with eye | 1000 x 2000 mm | 2000 | 1000 |  |  | 2.47 | Rectangular |  | PVC Curb | C05P |  | With the PVC Curb 100x200 cm, you choose flawless and completely watertight installation of your skylight or flat roof window. This PVC curb forms the essential, secure connection between your roof covering and the window, and ensures natural drainage so that rainwater never remains on your flat roof. Where wooden structures can shrink, rot or crack over time, this high-quality synthetic material provides a stable, maintenance-free base that permanently eliminates heat loss and thermal bridges. Whether you are a skilled DIYer or a professional installer, the well-designed system is created for fast, logical installation and can be seamlessly integrated with any type of roof membrane. The curb adapts effortlessly to your needs and is suitable for both fixed glazing and opening systems for comfortable ventilation or smoke extraction. Tailor the design to your specific project: choose a sloped version to capture the maximum amount of daylight and distribute it evenly throughout the room, or opt for the straight version as the ultimate renovation solution. A durable, safe and smart choice for any construction or renovation project. | https://skylux.eu/en/products/pvc-opstand-1000x2000?variant=44600570904853 | https://skylux.eu/cdn/shop/products/Opengaand_16_20_e1261e50-b767-4e82-8749-74288590dc60.png?v=1740488604&width=1600 | https://skylux.eu/cdn/shop/files/PVC-Opstand-100x200-cm-PVC-Opstand.png?v=1741090494&width=1600 | https://skylux.eu/cdn/shop/files/PVC-Opstand-1000-x-2000-PVC-Opstand.jpg?v=1740488604&width=1600 | https://skylux.eu/cdn/shop/products/Vast_16_20_9eadd63f-ac29-4a03-968a-4cedb47d3087.png?v=1740488604&width=1600 | https://skylux.eu/cdn/shop/products/Vast_16_00_dd8e32de-b9b5-48b9-878c-5a7f17792da4.png?v=1740488604&width=1600 | //skylux.eu/cdn/shop/files/TD_EN.zip?v=12277087538240636034 | <p> With the <strong>PVC Curb 100x200 cm</strong>, you choose flawless and completely watertight installation of your skylight or flat roof window. This PVC curb forms the essential, secure connection between your roof covering and the window, and ensures natural drainage so that rainwater never remains on your flat roof. Where wooden structures can shrink, rot or crack over time, this high-quality synthetic material provides a stable, maintenance-free base that permanently eliminates heat loss and thermal bridges. Whether you are a skilled DIYer or a professional installer, the well-designed system is created for fast, logical installation and can be seamlessly integrated with any type of roof membrane. </p> <p> The curb adapts effortlessly to your needs and is suitable for both fixed glazing and opening systems for comfortable ventilation or smoke extraction. Tailor the design to your specific project: choose a sloped version to capture the maximum amount of daylight and distribute it evenly throughout the room, or opt for the straight version as the ultimate renovation solution. A durable, safe and smart choice for any construction or renovation project. </p> | pvc-opstand-1000x2000 | 8183549165845 | 44600570904853
Curbs | PVC Curb | Skylux | PVC Curb 100x200 cm | Openable version / Splayed curb 16/20 - 16 cm high for skylight / flat roof window 1000 x 2000 - Please note! Roof opening = 1200 x 2200 / Manual double spindle with tube | 53230 | 5412970532309 | 1633.5 | Yes | 5-10 | 35.03 | Fixed or openable? | Openable version | Curb type | Splayed curb 16/20 - 16 cm high for skylight / flat roof window 1000 x 2000 - Please note! Roof opening = 1200 x 2200 | Opening system | Manual double spindle with tube | 1000 x 2000 mm | 2000 | 1000 |  |  | 2.47 | Rectangular |  | PVC Curb | C05P |  | With the PVC Curb 100x200 cm, you choose flawless and completely watertight installation of your skylight or flat roof window. This PVC curb forms the essential, secure connection between your roof covering and the window, and ensures natural drainage so that rainwater never remains on your flat roof. Where wooden structures can shrink, rot or crack over time, this high-quality synthetic material provides a stable, maintenance-free base that permanently eliminates heat loss and thermal bridges. Whether you are a skilled DIYer or a professional installer, the well-designed system is created for fast, logical installation and can be seamlessly integrated with any type of roof membrane. The curb adapts effortlessly to your needs and is suitable for both fixed glazing and opening systems for comfortable ventilation or smoke extraction. Tailor the design to your specific project: choose a sloped version to capture the maximum amount of daylight and distribute it evenly throughout the room, or opt for the straight version as the ultimate renovation solution. A durable, safe and smart choice for any construction or renovation project. | https://skylux.eu/en/products/pvc-opstand-1000x2000?variant=44600570937621 | https://skylux.eu/cdn/shop/products/Opengaand_16_20_e1261e50-b767-4e82-8749-74288590dc60.png?v=1740488604&width=1600 | https://skylux.eu/cdn/shop/files/PVC-Opstand-100x200-cm-PVC-Opstand.png?v=1741090494&width=1600 | https://skylux.eu/cdn/shop/files/PVC-Opstand-1000-x-2000-PVC-Opstand.jpg?v=1740488604&width=1600 | https://skylux.eu/cdn/shop/products/Vast_16_20_9eadd63f-ac29-4a03-968a-4cedb47d3087.png?v=1740488604&width=1600 | https://skylux.eu/cdn/shop/products/Vast_16_00_dd8e32de-b9b5-48b9-878c-5a7f17792da4.png?v=1740488604&width=1600 | //skylux.eu/cdn/shop/files/TD_EN.zip?v=12277087538240636034 | <p> With the <strong>PVC Curb 100x200 cm</strong>, you choose flawless and completely watertight installation of your skylight or flat roof window. This PVC curb forms the essential, secure connection between your roof covering and the window, and ensures natural drainage so that rainwater never remains on your flat roof. Where wooden structures can shrink, rot or crack over time, this high-quality synthetic material provides a stable, maintenance-free base that permanently eliminates heat loss and thermal bridges. Whether you are a skilled DIYer or a professional installer, the well-designed system is created for fast, logical installation and can be seamlessly integrated with any type of roof membrane. </p> <p> The curb adapts effortlessly to your needs and is suitable for both fixed glazing and opening systems for comfortable ventilation or smoke extraction. Tailor the design to your specific project: choose a sloped version to capture the maximum amount of daylight and distribute it evenly throughout the room, or opt for the straight version as the ultimate renovation solution. A durable, safe and smart choice for any construction or renovation project. </p> | pvc-opstand-1000x2000 | 8183549165845 | 44600570937621
Curbs | PVC Curb | Skylux | PVC Curb 100x200 cm | Openable version / Straight Upstand 16/00 - 16 cm high for skylight 1000 x 2000 / Daylight opening = Roof opening / Double electric spindle 230 V | 64089 | 5412970640899 | 2311.1 | Yes | 5-10 | 28.03 | Fixed or openable? | Openable version | Curb type | Straight Upstand 16/00 - 16 cm high for skylight 1000 x 2000 / Daylight opening = Roof opening | Opening system | Double electric spindle 230 V | 1000 x 2000 mm | 2000 | 1000 |  |  | 2.47 | Rectangular |  | PVC Curb | C05P |  | With the PVC Curb 100x200 cm, you choose flawless and completely watertight installation of your skylight or flat roof window. This PVC curb forms the essential, secure connection between your roof covering and the window, and ensures natural drainage so that rainwater never remains on your flat roof. Where wooden structures can shrink, rot or crack over time, this high-quality synthetic material provides a stable, maintenance-free base that permanently eliminates heat loss and thermal bridges. Whether you are a skilled DIYer or a professional installer, the well-designed system is created for fast, logical installation and can be seamlessly integrated with any type of roof membrane. The curb adapts effortlessly to your needs and is suitable for both fixed glazing and opening systems for comfortable ventilation or smoke extraction. Tailor the design to your specific project: choose a sloped version to capture the maximum amount of daylight and distribute it evenly throughout the room, or opt for the straight version as the ultimate renovation solution. A durable, safe and smart choice for any construction or renovation project. | https://skylux.eu/en/products/pvc-opstand-1000x2000?variant=44600570970389 | https://skylux.eu/cdn/shop/products/Opengaand_Recht_c2d7293b-6faa-4e4b-ba73-99190e2c38f5.png?v=1740488604&width=1600 | https://skylux.eu/cdn/shop/files/PVC-Opstand-100x200-cm-PVC-Opstand.png?v=1741090494&width=1600 | https://skylux.eu/cdn/shop/files/PVC-Opstand-1000-x-2000-PVC-Opstand.jpg?v=1740488604&width=1600 | https://skylux.eu/cdn/shop/products/Vast_16_20_9eadd63f-ac29-4a03-968a-4cedb47d3087.png?v=1740488604&width=1600 | https://skylux.eu/cdn/shop/products/Vast_16_00_dd8e32de-b9b5-48b9-878c-5a7f17792da4.png?v=1740488604&width=1600 | //skylux.eu/cdn/shop/files/TD_EN.zip?v=12277087538240636034 | <p> With the <strong>PVC Curb 100x200 cm</strong>, you choose flawless and completely watertight installation of your skylight or flat roof window. This PVC curb forms the essential, secure connection between your roof covering and the window, and ensures natural drainage so that rainwater never remains on your flat roof. Where wooden structures can shrink, rot or crack over time, this high-quality synthetic material provides a stable, maintenance-free base that permanently eliminates heat loss and thermal bridges. Whether you are a skilled DIYer or a professional installer, the well-designed system is created for fast, logical installation and can be seamlessly integrated with any type of roof membrane. </p> <p> The curb adapts effortlessly to your needs and is suitable for both fixed glazing and opening systems for comfortable ventilation or smoke extraction. Tailor the design to your specific project: choose a sloped version to capture the maximum amount of daylight and distribute it evenly throughout the room, or opt for the straight version as the ultimate renovation solution. A durable, safe and smart choice for any construction or renovation project. </p> | pvc-opstand-1000x2000 | 8183549165845 | 44600570970389
Curbs | PVC Curb | Skylux | PVC Curb 100x200 cm | Openable version / Straight Upstand 16/00 - 16 cm high for skylight 1000 x 2000 / Daylight opening = Roof opening / Double electric chain actuator | 46365 | 5412970463658 | 2468.4 | Yes | 5-10 | 27.35 | Fixed or openable? | Openable version | Curb type | Straight Upstand 16/00 - 16 cm high for skylight 1000 x 2000 / Daylight opening = Roof opening | Opening system | Double electric chain actuator | 1000 x 2000 mm | 2000 | 1000 |  |  | 2.47 | Rectangular |  | PVC Curb | C05P |  | With the PVC Curb 100x200 cm, you choose flawless and completely watertight installation of your skylight or flat roof window. This PVC curb forms the essential, secure connection between your roof covering and the window, and ensures natural drainage so that rainwater never remains on your flat roof. Where wooden structures can shrink, rot or crack over time, this high-quality synthetic material provides a stable, maintenance-free base that permanently eliminates heat loss and thermal bridges. Whether you are a skilled DIYer or a professional installer, the well-designed system is created for fast, logical installation and can be seamlessly integrated with any type of roof membrane. The curb adapts effortlessly to your needs and is suitable for both fixed glazing and opening systems for comfortable ventilation or smoke extraction. Tailor the design to your specific project: choose a sloped version to capture the maximum amount of daylight and distribute it evenly throughout the room, or opt for the straight version as the ultimate renovation solution. A durable, safe and smart choice for any construction or renovation project. | https://skylux.eu/en/products/pvc-opstand-1000x2000?variant=44600571003157 | https://skylux.eu/cdn/shop/products/Opengaand_Recht_c2d7293b-6faa-4e4b-ba73-99190e2c38f5.png?v=1740488604&width=1600 | https://skylux.eu/cdn/shop/files/PVC-Opstand-100x200-cm-PVC-Opstand.png?v=1741090494&width=1600 | https://skylux.eu/cdn/shop/files/PVC-Opstand-1000-x-2000-PVC-Opstand.jpg?v=1740488604&width=1600 | https://skylux.eu/cdn/shop/products/Vast_16_20_9eadd63f-ac29-4a03-968a-4cedb47d3087.png?v=1740488604&width=1600 | https://skylux.eu/cdn/shop/products/Vast_16_00_dd8e32de-b9b5-48b9-878c-5a7f17792da4.png?v=1740488604&width=1600 | //skylux.eu/cdn/shop/files/TD_EN.zip?v=12277087538240636034 | <p> With the <strong>PVC Curb 100x200 cm</strong>, you choose flawless and completely watertight installation of your skylight or flat roof window. This PVC curb forms the essential, secure connection between your roof covering and the window, and ensures natural drainage so that rainwater never remains on your flat roof. Where wooden structures can shrink, rot or crack over time, this high-quality synthetic material provides a stable, maintenance-free base that permanently eliminates heat loss and thermal bridges. Whether you are a skilled DIYer or a professional installer, the well-designed system is created for fast, logical installation and can be seamlessly integrated with any type of roof membrane. </p> <p> The curb adapts effortlessly to your needs and is suitable for both fixed glazing and opening systems for comfortable ventilation or smoke extraction. Tailor the design to your specific project: choose a sloped version to capture the maximum amount of daylight and distribute it evenly throughout the room, or opt for the straight version as the ultimate renovation solution. A durable, safe and smart choice for any construction or renovation project. </p> | pvc-opstand-1000x2000 | 8183549165845 | 44600571003157
Curbs | PVC Curb | Skylux | PVC Curb 100x200 cm | Openable version / Straight Upstand 16/00 - 16 cm high for skylight 1000 x 2000 / Daylight opening = Roof opening / Manual double spindle with eye | 53072 | 5412970530725 | 1547.6 | Yes | 5-10 | 25.95 | Fixed or openable? | Openable version | Curb type | Straight Upstand 16/00 - 16 cm high for skylight 1000 x 2000 / Daylight opening = Roof opening | Opening system | Manual double spindle with eye | 1000 x 2000 mm | 2000 | 1000 |  |  | 2.47 | Rectangular |  | PVC Curb | C05P |  | With the PVC Curb 100x200 cm, you choose flawless and completely watertight installation of your skylight or flat roof window. This PVC curb forms the essential, secure connection between your roof covering and the window, and ensures natural drainage so that rainwater never remains on your flat roof. Where wooden structures can shrink, rot or crack over time, this high-quality synthetic material provides a stable, maintenance-free base that permanently eliminates heat loss and thermal bridges. Whether you are a skilled DIYer or a professional installer, the well-designed system is created for fast, logical installation and can be seamlessly integrated with any type of roof membrane. The curb adapts effortlessly to your needs and is suitable for both fixed glazing and opening systems for comfortable ventilation or smoke extraction. Tailor the design to your specific project: choose a sloped version to capture the maximum amount of daylight and distribute it evenly throughout the room, or opt for the straight version as the ultimate renovation solution. A durable, safe and smart choice for any construction or renovation project. | https://skylux.eu/en/products/pvc-opstand-1000x2000?variant=44600571035925 | https://skylux.eu/cdn/shop/products/Opengaand_Recht_c2d7293b-6faa-4e4b-ba73-99190e2c38f5.png?v=1740488604&width=1600 | https://skylux.eu/cdn/shop/files/PVC-Opstand-100x200-cm-PVC-Opstand.png?v=1741090494&width=1600 | https://skylux.eu/cdn/shop/files/PVC-Opstand-1000-x-2000-PVC-Opstand.jpg?v=1740488604&width=1600 | https://skylux.eu/cdn/shop/products/Vast_16_20_9eadd63f-ac29-4a03-968a-4cedb47d3087.png?v=1740488604&width=1600 | https://skylux.eu/cdn/shop/products/Vast_16_00_dd8e32de-b9b5-48b9-878c-5a7f17792da4.png?v=1740488604&width=1600 | //skylux.eu/cdn/shop/files/TD_EN.zip?v=12277087538240636034 | <p> With the <strong>PVC Curb 100x200 cm</strong>, you choose flawless and completely watertight installation of your skylight or flat roof window. This PVC curb forms the essential, secure connection between your roof covering and the window, and ensures natural drainage so that rainwater never remains on your flat roof. Where wooden structures can shrink, rot or crack over time, this high-quality synthetic material provides a stable, maintenance-free base that permanently eliminates heat loss and thermal bridges. Whether you are a skilled DIYer or a professional installer, the well-designed system is created for fast, logical installation and can be seamlessly integrated with any type of roof membrane. </p> <p> The curb adapts effortlessly to your needs and is suitable for both fixed glazing and opening systems for comfortable ventilation or smoke extraction. Tailor the design to your specific project: choose a sloped version to capture the maximum amount of daylight and distribute it evenly throughout the room, or opt for the straight version as the ultimate renovation solution. A durable, safe and smart choice for any construction or renovation project. </p> | pvc-opstand-1000x2000 | 8183549165845 | 44600571035925
Curbs | PVC Curb | Skylux | PVC Curb 100x200 cm | Openable version / Splayed curb 30/20 - 30 cm high for skylight / flat roof window 1000 x 2000 - Please note! Roof opening = 1200 x 2200 / Double electric spindle 230 V | 65247 | 5412970652472 | 2648.7 | Yes | 5-10 | 46.61 | Fixed or openable? | Openable version | Curb type | Splayed curb 30/20 - 30 cm high for skylight / flat roof window 1000 x 2000 - Please note! Roof opening = 1200 x 2200 | Opening system | Double electric spindle 230 V | 1000 x 2000 mm | 2000 | 1000 |  |  | 2.47 | Rectangular |  | PVC Curb | C05P |  | With the PVC Curb 100x200 cm, you choose flawless and completely watertight installation of your skylight or flat roof window. This PVC curb forms the essential, secure connection between your roof covering and the window, and ensures natural drainage so that rainwater never remains on your flat roof. Where wooden structures can shrink, rot or crack over time, this high-quality synthetic material provides a stable, maintenance-free base that permanently eliminates heat loss and thermal bridges. Whether you are a skilled DIYer or a professional installer, the well-designed system is created for fast, logical installation and can be seamlessly integrated with any type of roof membrane. The curb adapts effortlessly to your needs and is suitable for both fixed glazing and opening systems for comfortable ventilation or smoke extraction. Tailor the design to your specific project: choose a sloped version to capture the maximum amount of daylight and distribute it evenly throughout the room, or opt for the straight version as the ultimate renovation solution. A durable, safe and smart choice for any construction or renovation project. | https://skylux.eu/en/products/pvc-opstand-1000x2000?variant=44600571068693 | https://skylux.eu/cdn/shop/products/Opengaand_30_20_3adb6acd-cc7b-4bd5-ad5d-7e9d8724c465.png?v=1740488604&width=1600 | https://skylux.eu/cdn/shop/files/PVC-Opstand-100x200-cm-PVC-Opstand.png?v=1741090494&width=1600 | https://skylux.eu/cdn/shop/files/PVC-Opstand-1000-x-2000-PVC-Opstand.jpg?v=1740488604&width=1600 | https://skylux.eu/cdn/shop/products/Vast_16_20_9eadd63f-ac29-4a03-968a-4cedb47d3087.png?v=1740488604&width=1600 | https://skylux.eu/cdn/shop/products/Vast_16_00_dd8e32de-b9b5-48b9-878c-5a7f17792da4.png?v=1740488604&width=1600 | //skylux.eu/cdn/shop/files/TD_EN.zip?v=12277087538240636034 | <p> With the <strong>PVC Curb 100x200 cm</strong>, you choose flawless and completely watertight installation of your skylight or flat roof window. This PVC curb forms the essential, secure connection between your roof covering and the window, and ensures natural drainage so that rainwater never remains on your flat roof. Where wooden structures can shrink, rot or crack over time, this high-quality synthetic material provides a stable, maintenance-free base that permanently eliminates heat loss and thermal bridges. Whether you are a skilled DIYer or a professional installer, the well-designed system is created for fast, logical installation and can be seamlessly integrated with any type of roof membrane. </p> <p> The curb adapts effortlessly to your needs and is suitable for both fixed glazing and opening systems for comfortable ventilation or smoke extraction. Tailor the design to your specific project: choose a sloped version to capture the maximum amount of daylight and distribute it evenly throughout the room, or opt for the straight version as the ultimate renovation solution. A durable, safe and smart choice for any construction or renovation project. </p> | pvc-opstand-1000x2000 | 8183549165845 | 44600571068693
Curbs | PVC Curb | Skylux | PVC Curb 100x200 cm | Openable version / Splayed curb 30/20 - 30 cm high for skylight / flat roof window 1000 x 2000 - Please note! Roof opening = 1200 x 2200 / Double electric chain actuator | 65144 | 5412970651444 | 2806 | Yes | 5-10 | 45.93 | Fixed or openable? | Openable version | Curb type | Splayed curb 30/20 - 30 cm high for skylight / flat roof window 1000 x 2000 - Please note! Roof opening = 1200 x 2200 | Opening system | Double electric chain actuator | 1000 x 2000 mm | 2000 | 1000 |  |  | 2.47 | Rectangular |  | PVC Curb | C05P |  | With the PVC Curb 100x200 cm, you choose flawless and completely watertight installation of your skylight or flat roof window. This PVC curb forms the essential, secure connection between your roof covering and the window, and ensures natural drainage so that rainwater never remains on your flat roof. Where wooden structures can shrink, rot or crack over time, this high-quality synthetic material provides a stable, maintenance-free base that permanently eliminates heat loss and thermal bridges. Whether you are a skilled DIYer or a professional installer, the well-designed system is created for fast, logical installation and can be seamlessly integrated with any type of roof membrane. The curb adapts effortlessly to your needs and is suitable for both fixed glazing and opening systems for comfortable ventilation or smoke extraction. Tailor the design to your specific project: choose a sloped version to capture the maximum amount of daylight and distribute it evenly throughout the room, or opt for the straight version as the ultimate renovation solution. A durable, safe and smart choice for any construction or renovation project. | https://skylux.eu/en/products/pvc-opstand-1000x2000?variant=44600571101461 | https://skylux.eu/cdn/shop/products/Opengaand_30_20_3adb6acd-cc7b-4bd5-ad5d-7e9d8724c465.png?v=1740488604&width=1600 | https://skylux.eu/cdn/shop/files/PVC-Opstand-100x200-cm-PVC-Opstand.png?v=1741090494&width=1600 | https://skylux.eu/cdn/shop/files/PVC-Opstand-1000-x-2000-PVC-Opstand.jpg?v=1740488604&width=1600 | https://skylux.eu/cdn/shop/products/Vast_16_20_9eadd63f-ac29-4a03-968a-4cedb47d3087.png?v=1740488604&width=1600 | https://skylux.eu/cdn/shop/products/Vast_16_00_dd8e32de-b9b5-48b9-878c-5a7f17792da4.png?v=1740488604&width=1600 | //skylux.eu/cdn/shop/files/TD_EN.zip?v=12277087538240636034 | <p> With the <strong>PVC Curb 100x200 cm</strong>, you choose flawless and completely watertight installation of your skylight or flat roof window. This PVC curb forms the essential, secure connection between your roof covering and the window, and ensures natural drainage so that rainwater never remains on your flat roof. Where wooden structures can shrink, rot or crack over time, this high-quality synthetic material provides a stable, maintenance-free base that permanently eliminates heat loss and thermal bridges. Whether you are a skilled DIYer or a professional installer, the well-designed system is created for fast, logical installation and can be seamlessly integrated with any type of roof membrane. </p> <p> The curb adapts effortlessly to your needs and is suitable for both fixed glazing and opening systems for comfortable ventilation or smoke extraction. Tailor the design to your specific project: choose a sloped version to capture the maximum amount of daylight and distribute it evenly throughout the room, or opt for the straight version as the ultimate renovation solution. A durable, safe and smart choice for any construction or renovation project. </p> | pvc-opstand-1000x2000 | 8183549165845 | 44600571101461
Curbs | PVC Curb | Skylux | PVC Curb 100x200 cm | Openable version / Splayed curb 30/20 - 30 cm high for skylight / flat roof window 1000 x 2000 - Please note! Roof opening = 1200 x 2200 / Manual double spindle with eye | 53756 | 5412970537564 | 1885.2 | Yes | 5-10 | 44.53 | Fixed or openable? | Openable version | Curb type | Splayed curb 30/20 - 30 cm high for skylight / flat roof window 1000 x 2000 - Please note! Roof opening = 1200 x 2200 | Opening system | Manual double spindle with eye | 1000 x 2000 mm | 2000 | 1000 |  |  | 2.47 | Rectangular |  | PVC Curb | C05P |  | With the PVC Curb 100x200 cm, you choose flawless and completely watertight installation of your skylight or flat roof window. This PVC curb forms the essential, secure connection between your roof covering and the window, and ensures natural drainage so that rainwater never remains on your flat roof. Where wooden structures can shrink, rot or crack over time, this high-quality synthetic material provides a stable, maintenance-free base that permanently eliminates heat loss and thermal bridges. Whether you are a skilled DIYer or a professional installer, the well-designed system is created for fast, logical installation and can be seamlessly integrated with any type of roof membrane. The curb adapts effortlessly to your needs and is suitable for both fixed glazing and opening systems for comfortable ventilation or smoke extraction. Tailor the design to your specific project: choose a sloped version to capture the maximum amount of daylight and distribute it evenly throughout the room, or opt for the straight version as the ultimate renovation solution. A durable, safe and smart choice for any construction or renovation project. | https://skylux.eu/en/products/pvc-opstand-1000x2000?variant=44600571134229 | https://skylux.eu/cdn/shop/products/Opengaand_30_20_3adb6acd-cc7b-4bd5-ad5d-7e9d8724c465.png?v=1740488604&width=1600 | https://skylux.eu/cdn/shop/files/PVC-Opstand-100x200-cm-PVC-Opstand.png?v=1741090494&width=1600 | https://skylux.eu/cdn/shop/files/PVC-Opstand-1000-x-2000-PVC-Opstand.jpg?v=1740488604&width=1600 | https://skylux.eu/cdn/shop/products/Vast_16_20_9eadd63f-ac29-4a03-968a-4cedb47d3087.png?v=1740488604&width=1600 | https://skylux.eu/cdn/shop/products/Vast_16_00_dd8e32de-b9b5-48b9-878c-5a7f17792da4.png?v=1740488604&width=1600 | //skylux.eu/cdn/shop/files/TD_EN.zip?v=12277087538240636034 | <p> With the <strong>PVC Curb 100x200 cm</strong>, you choose flawless and completely watertight installation of your skylight or flat roof window. This PVC curb forms the essential, secure connection between your roof covering and the window, and ensures natural drainage so that rainwater never remains on your flat roof. Where wooden structures can shrink, rot or crack over time, this high-quality synthetic material provides a stable, maintenance-free base that permanently eliminates heat loss and thermal bridges. Whether you are a skilled DIYer or a professional installer, the well-designed system is created for fast, logical installation and can be seamlessly integrated with any type of roof membrane. </p> <p> The curb adapts effortlessly to your needs and is suitable for both fixed glazing and opening systems for comfortable ventilation or smoke extraction. Tailor the design to your specific project: choose a sloped version to capture the maximum amount of daylight and distribute it evenly throughout the room, or opt for the straight version as the ultimate renovation solution. A durable, safe and smart choice for any construction or renovation project. </p> | pvc-opstand-1000x2000 | 8183549165845 | 44600571134229
Curbs | PVC Curb | Skylux | PVC Curb 100x200 cm | Openable version / Splayed curb 35/30 - 35 cm high for skylight / flat roof window 1000 x 2000 - Please note! Roof opening = 1300 x 2300 / Double electric spindle 230 V | 65637 | 5412970656371 | 2969.35 | Yes | 5-10 | 42.83 | Fixed or openable? | Openable version | Curb type | Splayed curb 35/30 - 35 cm high for skylight / flat roof window 1000 x 2000 - Please note! Roof opening = 1300 x 2300 | Opening system | Double electric spindle 230 V | 1000 x 2000 mm | 2000 | 1000 |  |  | 2.47 | Rectangular |  | PVC Curb | C05P |  | With the PVC Curb 100x200 cm, you choose flawless and completely watertight installation of your skylight or flat roof window. This PVC curb forms the essential, secure connection between your roof covering and the window, and ensures natural drainage so that rainwater never remains on your flat roof. Where wooden structures can shrink, rot or crack over time, this high-quality synthetic material provides a stable, maintenance-free base that permanently eliminates heat loss and thermal bridges. Whether you are a skilled DIYer or a professional installer, the well-designed system is created for fast, logical installation and can be seamlessly integrated with any type of roof membrane. The curb adapts effortlessly to your needs and is suitable for both fixed glazing and opening systems for comfortable ventilation or smoke extraction. Tailor the design to your specific project: choose a sloped version to capture the maximum amount of daylight and distribute it evenly throughout the room, or opt for the straight version as the ultimate renovation solution. A durable, safe and smart choice for any construction or renovation project. | https://skylux.eu/en/products/pvc-opstand-1000x2000?variant=44600571166997 | https://skylux.eu/cdn/shop/products/Opengaand_35_30_cf185fdb-69c1-4860-8a5a-3bf1b096988f.png?v=1740488604&width=1600 | https://skylux.eu/cdn/shop/files/PVC-Opstand-100x200-cm-PVC-Opstand.png?v=1741090494&width=1600 | https://skylux.eu/cdn/shop/files/PVC-Opstand-1000-x-2000-PVC-Opstand.jpg?v=1740488604&width=1600 | https://skylux.eu/cdn/shop/products/Vast_16_20_9eadd63f-ac29-4a03-968a-4cedb47d3087.png?v=1740488604&width=1600 | https://skylux.eu/cdn/shop/products/Vast_16_00_dd8e32de-b9b5-48b9-878c-5a7f17792da4.png?v=1740488604&width=1600 | //skylux.eu/cdn/shop/files/TD_EN.zip?v=12277087538240636034 | <p> With the <strong>PVC Curb 100x200 cm</strong>, you choose flawless and completely watertight installation of your skylight or flat roof window. This PVC curb forms the essential, secure connection between your roof covering and the window, and ensures natural drainage so that rainwater never remains on your flat roof. Where wooden structures can shrink, rot or crack over time, this high-quality synthetic material provides a stable, maintenance-free base that permanently eliminates heat loss and thermal bridges. Whether you are a skilled DIYer or a professional installer, the well-designed system is created for fast, logical installation and can be seamlessly integrated with any type of roof membrane. </p> <p> The curb adapts effortlessly to your needs and is suitable for both fixed glazing and opening systems for comfortable ventilation or smoke extraction. Tailor the design to your specific project: choose a sloped version to capture the maximum amount of daylight and distribute it evenly throughout the room, or opt for the straight version as the ultimate renovation solution. A durable, safe and smart choice for any construction or renovation project. </p> | pvc-opstand-1000x2000 | 8183549165845 | 44600571166997
Curbs | PVC Curb | Skylux | PVC Curb 100x200 cm | Openable version / Splayed curb 35/30 - 35 cm high for skylight / flat roof window 1000 x 2000 - Please note! Roof opening = 1300 x 2300 / Double electric chain actuator | 65545 | 5412970655459 | 3126.65 | Yes | 5-10 | 42.15 | Fixed or openable? | Openable version | Curb type | Splayed curb 35/30 - 35 cm high for skylight / flat roof window 1000 x 2000 - Please note! Roof opening = 1300 x 2300 | Opening system | Double electric chain actuator | 1000 x 2000 mm | 2000 | 1000 |  |  | 2.47 | Rectangular |  | PVC Curb | C05P |  | With the PVC Curb 100x200 cm, you choose flawless and completely watertight installation of your skylight or flat roof window. This PVC curb forms the essential, secure connection between your roof covering and the window, and ensures natural drainage so that rainwater never remains on your flat roof. Where wooden structures can shrink, rot or crack over time, this high-quality synthetic material provides a stable, maintenance-free base that permanently eliminates heat loss and thermal bridges. Whether you are a skilled DIYer or a professional installer, the well-designed system is created for fast, logical installation and can be seamlessly integrated with any type of roof membrane. The curb adapts effortlessly to your needs and is suitable for both fixed glazing and opening systems for comfortable ventilation or smoke extraction. Tailor the design to your specific project: choose a sloped version to capture the maximum amount of daylight and distribute it evenly throughout the room, or opt for the straight version as the ultimate renovation solution. A durable, safe and smart choice for any construction or renovation project. | https://skylux.eu/en/products/pvc-opstand-1000x2000?variant=44600571199765 | https://skylux.eu/cdn/shop/products/Opengaand_35_30_cf185fdb-69c1-4860-8a5a-3bf1b096988f.png?v=1740488604&width=1600 | https://skylux.eu/cdn/shop/files/PVC-Opstand-100x200-cm-PVC-Opstand.png?v=1741090494&width=1600 | https://skylux.eu/cdn/shop/files/PVC-Opstand-1000-x-2000-PVC-Opstand.jpg?v=1740488604&width=1600 | https://skylux.eu/cdn/shop/products/Vast_16_20_9eadd63f-ac29-4a03-968a-4cedb47d3087.png?v=1740488604&width=1600 | https://skylux.eu/cdn/shop/products/Vast_16_00_dd8e32de-b9b5-48b9-878c-5a7f17792da4.png?v=1740488604&width=1600 | //skylux.eu/cdn/shop/files/TD_EN.zip?v=12277087538240636034 | <p> With the <strong>PVC Curb 100x200 cm</strong>, you choose flawless and completely watertight installation of your skylight or flat roof window. This PVC curb forms the essential, secure connection between your roof covering and the window, and ensures natural drainage so that rainwater never remains on your flat roof. Where wooden structures can shrink, rot or crack over time, this high-quality synthetic material provides a stable, maintenance-free base that permanently eliminates heat loss and thermal bridges. Whether you are a skilled DIYer or a professional installer, the well-designed system is created for fast, logical installation and can be seamlessly integrated with any type of roof membrane. </p> <p> The curb adapts effortlessly to your needs and is suitable for both fixed glazing and opening systems for comfortable ventilation or smoke extraction. Tailor the design to your specific project: choose a sloped version to capture the maximum amount of daylight and distribute it evenly throughout the room, or opt for the straight version as the ultimate renovation solution. A durable, safe and smart choice for any construction or renovation project. </p> | pvc-opstand-1000x2000 | 8183549165845 | 44600571199765
Curbs | PVC Curb | Skylux | PVC Curb 100x200 cm | Openable version / Splayed curb 35/30 - 35 cm high for skylight / flat roof window 1000 x 2000 - Please note! Roof opening = 1300 x 2300 / Manual double spindle with eye | 53895 | 5412970538950 | 2205.85 | Yes | 5-10 | 40.75 | Fixed or openable? | Openable version | Curb type | Splayed curb 35/30 - 35 cm high for skylight / flat roof window 1000 x 2000 - Please note! Roof opening = 1300 x 2300 | Opening system | Manual double spindle with eye | 1000 x 2000 mm | 2000 | 1000 |  |  | 2.47 | Rectangular |  | PVC Curb | C05P |  | With the PVC Curb 100x200 cm, you choose flawless and completely watertight installation of your skylight or flat roof window. This PVC curb forms the essential, secure connection between your roof covering and the window, and ensures natural drainage so that rainwater never remains on your flat roof. Where wooden structures can shrink, rot or crack over time, this high-quality synthetic material provides a stable, maintenance-free base that permanently eliminates heat loss and thermal bridges. Whether you are a skilled DIYer or a professional installer, the well-designed system is created for fast, logical installation and can be seamlessly integrated with any type of roof membrane. The curb adapts effortlessly to your needs and is suitable for both fixed glazing and opening systems for comfortable ventilation or smoke extraction. Tailor the design to your specific project: choose a sloped version to capture the maximum amount of daylight and distribute it evenly throughout the room, or opt for the straight version as the ultimate renovation solution. A durable, safe and smart choice for any construction or renovation project. | https://skylux.eu/en/products/pvc-opstand-1000x2000?variant=44600571232533 | https://skylux.eu/cdn/shop/products/Opengaand_35_30_cf185fdb-69c1-4860-8a5a-3bf1b096988f.png?v=1740488604&width=1600 | https://skylux.eu/cdn/shop/files/PVC-Opstand-100x200-cm-PVC-Opstand.png?v=1741090494&width=1600 | https://skylux.eu/cdn/shop/files/PVC-Opstand-1000-x-2000-PVC-Opstand.jpg?v=1740488604&width=1600 | https://skylux.eu/cdn/shop/products/Vast_16_20_9eadd63f-ac29-4a03-968a-4cedb47d3087.png?v=1740488604&width=1600 | https://skylux.eu/cdn/shop/products/Vast_16_00_dd8e32de-b9b5-48b9-878c-5a7f17792da4.png?v=1740488604&width=1600 | //skylux.eu/cdn/shop/files/TD_EN.zip?v=12277087538240636034 | <p> With the <strong>PVC Curb 100x200 cm</strong>, you choose flawless and completely watertight installation of your skylight or flat roof window. This PVC curb forms the essential, secure connection between your roof covering and the window, and ensures natural drainage so that rainwater never remains on your flat roof. Where wooden structures can shrink, rot or crack over time, this high-quality synthetic material provides a stable, maintenance-free base that permanently eliminates heat loss and thermal bridges. Whether you are a skilled DIYer or a professional installer, the well-designed system is created for fast, logical installation and can be seamlessly integrated with any type of roof membrane. </p> <p> The curb adapts effortlessly to your needs and is suitable for both fixed glazing and opening systems for comfortable ventilation or smoke extraction. Tailor the design to your specific project: choose a sloped version to capture the maximum amount of daylight and distribute it evenly throughout the room, or opt for the straight version as the ultimate renovation solution. A durable, safe and smart choice for any construction or renovation project. </p> | pvc-opstand-1000x2000 | 8183549165845 | 44600571232533
Curbs | PVC Curb | Skylux | PVC Curb 100x220 cm | Fixed version / Straight curb 20/00 - 20 cm high for skylight / flat roof window 1000 x 2200 / Daylight size = roof opening / Not openable | 104852 | 5401129048525 | 897.85 | Yes | 5-10 | 21.99 | Fixed or openable? | Fixed version | Curb type | Straight curb 20/00 - 20 cm high for skylight / flat roof window 1000 x 2200 / Daylight size = roof opening | Opening system | Not openable | 1000 x 2200 mm | 2200 | 1000 |  |  | 2.6 | Rectangular |  | PVC Curb | C05P |  | With the PVC Curb 100x220 cm, you choose flawless and completely watertight installation of your skylight or flat roof window. This PVC curb forms the essential, secure connection between your roof covering and the window, while ensuring natural drainage so that rainwater never remains on your flat roof. Where wooden constructions can shrink, rot or crack over time, this high-quality synthetic material provides a stable, maintenance-free base that permanently eliminates heat loss and thermal bridges. Whether you are a skilled DIYer or a professional installer, the well-designed system is created for fast, logical installation and can be seamlessly integrated with any type of roof membrane. The curb adapts effortlessly to your needs and is suitable for both fixed glazing and opening systems for comfortable ventilation or smoke extraction. Tailor the design to your specific project: choose a sloped version to capture the maximum amount of daylight and distribute it evenly throughout the room, or opt for the straight version as the ultimate renovation solution. A durable, safe and smart choice for any construction or renovation project. | https://skylux.eu/en/products/pvc-opstand-1000x2200?variant=44600569757973 | https://skylux.eu/cdn/shop/files/PVC-Opstand-100x220-cm-PVC-Opstand.png?v=1741090489&width=1600 | https://skylux.eu/cdn/shop/files/PVC-Opstand-1000-x-2200-PVC-Opstand.jpg?v=1740488609&width=1600 | https://skylux.eu/cdn/shop/products/Vast_16_20_1bad32a2-f09d-41b2-b6ed-21f9a4e17399.png?v=1740488609&width=1600 | https://skylux.eu/cdn/shop/products/Vast_16_00_25e682e6-c0f8-471b-b927-75bdde92e59f.png?v=1740488609&width=1600 | https://skylux.eu/cdn/shop/products/Vast_20_00_47715d3c-5071-44c1-b3ec-eeec21339da9.png?v=1740488609&width=1600 | //skylux.eu/cdn/shop/files/TD_EN.zip?v=12277087538240636034 | <p> With the <strong>PVC Curb 100x220 cm</strong>, you choose flawless and completely watertight installation of your skylight or flat roof window. This PVC curb forms the essential, secure connection between your roof covering and the window, while ensuring natural drainage so that rainwater never remains on your flat roof. Where wooden constructions can shrink, rot or crack over time, this high-quality synthetic material provides a stable, maintenance-free base that permanently eliminates heat loss and thermal bridges. Whether you are a skilled DIYer or a professional installer, the well-designed system is created for fast, logical installation and can be seamlessly integrated with any type of roof membrane. </p> <p> The curb adapts effortlessly to your needs and is suitable for both fixed glazing and opening systems for comfortable ventilation or smoke extraction. Tailor the design to your specific project: choose a sloped version to capture the maximum amount of daylight and distribute it evenly throughout the room, or opt for the straight version as the ultimate renovation solution. A durable, safe and smart choice for any construction or renovation project. </p> | pvc-opstand-1000x2200 | 8183549133077 | 44600569757973
Curbs | PVC Curb | Skylux | PVC Curb 100x220 cm | Fixed version / Splayed curb 16/20 - 16 cm high for skylight / flat roof window 1000 x 2200 - Please note! Roof opening = 1200 x 2400 / Not openable | 32742 | 5412970327424 | 744.15 | Yes | 5-10 | 25.7 | Fixed or openable? | Fixed version | Curb type | Splayed curb 16/20 - 16 cm high for skylight / flat roof window 1000 x 2200 - Please note! Roof opening = 1200 x 2400 | Opening system | Not openable | 1000 x 2200 mm | 2200 | 1000 |  |  | 2.6 | Rectangular |  | PVC Curb | C05P |  | With the PVC Curb 100x220 cm, you choose flawless and completely watertight installation of your skylight or flat roof window. This PVC curb forms the essential, secure connection between your roof covering and the window, while ensuring natural drainage so that rainwater never remains on your flat roof. Where wooden constructions can shrink, rot or crack over time, this high-quality synthetic material provides a stable, maintenance-free base that permanently eliminates heat loss and thermal bridges. Whether you are a skilled DIYer or a professional installer, the well-designed system is created for fast, logical installation and can be seamlessly integrated with any type of roof membrane. The curb adapts effortlessly to your needs and is suitable for both fixed glazing and opening systems for comfortable ventilation or smoke extraction. Tailor the design to your specific project: choose a sloped version to capture the maximum amount of daylight and distribute it evenly throughout the room, or opt for the straight version as the ultimate renovation solution. A durable, safe and smart choice for any construction or renovation project. | https://skylux.eu/en/products/pvc-opstand-1000x2200?variant=44600569823509 | https://skylux.eu/cdn/shop/products/Vast_16_20_1bad32a2-f09d-41b2-b6ed-21f9a4e17399.png?v=1740488609&width=1600 | https://skylux.eu/cdn/shop/files/PVC-Opstand-100x220-cm-PVC-Opstand.png?v=1741090489&width=1600 | https://skylux.eu/cdn/shop/files/PVC-Opstand-1000-x-2200-PVC-Opstand.jpg?v=1740488609&width=1600 | https://skylux.eu/cdn/shop/products/Vast_16_00_25e682e6-c0f8-471b-b927-75bdde92e59f.png?v=1740488609&width=1600 | https://skylux.eu/cdn/shop/products/Vast_20_00_47715d3c-5071-44c1-b3ec-eeec21339da9.png?v=1740488609&width=1600 | //skylux.eu/cdn/shop/files/TD_EN.zip?v=12277087538240636034 | <p> With the <strong>PVC Curb 100x220 cm</strong>, you choose flawless and completely watertight installation of your skylight or flat roof window. This PVC curb forms the essential, secure connection between your roof covering and the window, while ensuring natural drainage so that rainwater never remains on your flat roof. Where wooden constructions can shrink, rot or crack over time, this high-quality synthetic material provides a stable, maintenance-free base that permanently eliminates heat loss and thermal bridges. Whether you are a skilled DIYer or a professional installer, the well-designed system is created for fast, logical installation and can be seamlessly integrated with any type of roof membrane. </p> <p> The curb adapts effortlessly to your needs and is suitable for both fixed glazing and opening systems for comfortable ventilation or smoke extraction. Tailor the design to your specific project: choose a sloped version to capture the maximum amount of daylight and distribute it evenly throughout the room, or opt for the straight version as the ultimate renovation solution. A durable, safe and smart choice for any construction or renovation project. </p> | pvc-opstand-1000x2200 | 8183549133077 | 44600569823509
Curbs | PVC Curb | Skylux | PVC Curb 100x220 cm | Fixed version / Straight Upstand 16/00 - 16 cm high for skylight 1000 x 2200 / Daylight opening = Roof opening / Not openable | 22851 | 5412970228516 | 653.4 | Yes | 5-10 | 16.02 | Fixed or openable? | Fixed version | Curb type | Straight Upstand 16/00 - 16 cm high for skylight 1000 x 2200 / Daylight opening = Roof opening | Opening system | Not openable | 1000 x 2200 mm | 2200 | 1000 |  |  | 2.6 | Rectangular |  | PVC Curb | C05P |  | With the PVC Curb 100x220 cm, you choose flawless and completely watertight installation of your skylight or flat roof window. This PVC curb forms the essential, secure connection between your roof covering and the window, while ensuring natural drainage so that rainwater never remains on your flat roof. Where wooden constructions can shrink, rot or crack over time, this high-quality synthetic material provides a stable, maintenance-free base that permanently eliminates heat loss and thermal bridges. Whether you are a skilled DIYer or a professional installer, the well-designed system is created for fast, logical installation and can be seamlessly integrated with any type of roof membrane. The curb adapts effortlessly to your needs and is suitable for both fixed glazing and opening systems for comfortable ventilation or smoke extraction. Tailor the design to your specific project: choose a sloped version to capture the maximum amount of daylight and distribute it evenly throughout the room, or opt for the straight version as the ultimate renovation solution. A durable, safe and smart choice for any construction or renovation project. | https://skylux.eu/en/products/pvc-opstand-1000x2200?variant=44600569856277 | https://skylux.eu/cdn/shop/products/Vast_16_00_25e682e6-c0f8-471b-b927-75bdde92e59f.png?v=1740488609&width=1600 | https://skylux.eu/cdn/shop/files/PVC-Opstand-100x220-cm-PVC-Opstand.png?v=1741090489&width=1600 | https://skylux.eu/cdn/shop/files/PVC-Opstand-1000-x-2200-PVC-Opstand.jpg?v=1740488609&width=1600 | https://skylux.eu/cdn/shop/products/Vast_16_20_1bad32a2-f09d-41b2-b6ed-21f9a4e17399.png?v=1740488609&width=1600 | https://skylux.eu/cdn/shop/products/Vast_20_00_47715d3c-5071-44c1-b3ec-eeec21339da9.png?v=1740488609&width=1600 | //skylux.eu/cdn/shop/files/TD_EN.zip?v=12277087538240636034 | <p> With the <strong>PVC Curb 100x220 cm</strong>, you choose flawless and completely watertight installation of your skylight or flat roof window. This PVC curb forms the essential, secure connection between your roof covering and the window, while ensuring natural drainage so that rainwater never remains on your flat roof. Where wooden constructions can shrink, rot or crack over time, this high-quality synthetic material provides a stable, maintenance-free base that permanently eliminates heat loss and thermal bridges. Whether you are a skilled DIYer or a professional installer, the well-designed system is created for fast, logical installation and can be seamlessly integrated with any type of roof membrane. </p> <p> The curb adapts effortlessly to your needs and is suitable for both fixed glazing and opening systems for comfortable ventilation or smoke extraction. Tailor the design to your specific project: choose a sloped version to capture the maximum amount of daylight and distribute it evenly throughout the room, or opt for the straight version as the ultimate renovation solution. A durable, safe and smart choice for any construction or renovation project. </p> | pvc-opstand-1000x2200 | 8183549133077 | 44600569856277
Curbs | PVC Curb | Skylux | PVC Curb 100x220 cm | Fixed version / Straight curb 20/00 (20 cm high - Stackable & suitable for iWindow & iDome) / Not openable | 104981 | 5401129049812 | 897.85 | Yes | 5-10 | 19.65 | Fixed or openable? | Fixed version | Curb type | Straight curb 20/00 (20 cm high - Stackable & suitable for iWindow & iDome) | Opening system | Not openable | 1000 x 2200 mm | 2200 | 1000 |  |  | 2.6 | Rectangular |  | PVC Curb | C05P |  | With the PVC Curb 100x220 cm, you choose flawless and completely watertight installation of your skylight or flat roof window. This PVC curb forms the essential, secure connection between your roof covering and the window, while ensuring natural drainage so that rainwater never remains on your flat roof. Where wooden constructions can shrink, rot or crack over time, this high-quality synthetic material provides a stable, maintenance-free base that permanently eliminates heat loss and thermal bridges. Whether you are a skilled DIYer or a professional installer, the well-designed system is created for fast, logical installation and can be seamlessly integrated with any type of roof membrane. The curb adapts effortlessly to your needs and is suitable for both fixed glazing and opening systems for comfortable ventilation or smoke extraction. Tailor the design to your specific project: choose a sloped version to capture the maximum amount of daylight and distribute it evenly throughout the room, or opt for the straight version as the ultimate renovation solution. A durable, safe and smart choice for any construction or renovation project. | https://skylux.eu/en/products/pvc-opstand-1000x2200?variant=44600569889045 | https://skylux.eu/cdn/shop/products/Vast_20_00_47715d3c-5071-44c1-b3ec-eeec21339da9.png?v=1740488609&width=1600 | https://skylux.eu/cdn/shop/files/PVC-Opstand-100x220-cm-PVC-Opstand.png?v=1741090489&width=1600 | https://skylux.eu/cdn/shop/files/PVC-Opstand-1000-x-2200-PVC-Opstand.jpg?v=1740488609&width=1600 | https://skylux.eu/cdn/shop/products/Vast_16_20_1bad32a2-f09d-41b2-b6ed-21f9a4e17399.png?v=1740488609&width=1600 | https://skylux.eu/cdn/shop/products/Vast_16_00_25e682e6-c0f8-471b-b927-75bdde92e59f.png?v=1740488609&width=1600 | //skylux.eu/cdn/shop/files/TD_EN.zip?v=12277087538240636034 | <p> With the <strong>PVC Curb 100x220 cm</strong>, you choose flawless and completely watertight installation of your skylight or flat roof window. This PVC curb forms the essential, secure connection between your roof covering and the window, while ensuring natural drainage so that rainwater never remains on your flat roof. Where wooden constructions can shrink, rot or crack over time, this high-quality synthetic material provides a stable, maintenance-free base that permanently eliminates heat loss and thermal bridges. Whether you are a skilled DIYer or a professional installer, the well-designed system is created for fast, logical installation and can be seamlessly integrated with any type of roof membrane. </p> <p> The curb adapts effortlessly to your needs and is suitable for both fixed glazing and opening systems for comfortable ventilation or smoke extraction. Tailor the design to your specific project: choose a sloped version to capture the maximum amount of daylight and distribute it evenly throughout the room, or opt for the straight version as the ultimate renovation solution. A durable, safe and smart choice for any construction or renovation project. </p> | pvc-opstand-1000x2200 | 8183549133077 | 44600569889045
Curbs | PVC Curb | Skylux | PVC Curb 100x220 cm | Fixed version / Splayed curb 30/20 - 30 cm high for skylight / flat roof window 1000 x 2200 - Please note! Roof opening = 1200 x 2400 / Not openable | 18572 | 5412970185727 | 997.05 | Yes | 5-10 | 35.48 | Fixed or openable? | Fixed version | Curb type | Splayed curb 30/20 - 30 cm high for skylight / flat roof window 1000 x 2200 - Please note! Roof opening = 1200 x 2400 | Opening system | Not openable | 1000 x 2200 mm | 2200 | 1000 |  |  | 2.6 | Rectangular |  | PVC Curb | C05P |  | With the PVC Curb 100x220 cm, you choose flawless and completely watertight installation of your skylight or flat roof window. This PVC curb forms the essential, secure connection between your roof covering and the window, while ensuring natural drainage so that rainwater never remains on your flat roof. Where wooden constructions can shrink, rot or crack over time, this high-quality synthetic material provides a stable, maintenance-free base that permanently eliminates heat loss and thermal bridges. Whether you are a skilled DIYer or a professional installer, the well-designed system is created for fast, logical installation and can be seamlessly integrated with any type of roof membrane. The curb adapts effortlessly to your needs and is suitable for both fixed glazing and opening systems for comfortable ventilation or smoke extraction. Tailor the design to your specific project: choose a sloped version to capture the maximum amount of daylight and distribute it evenly throughout the room, or opt for the straight version as the ultimate renovation solution. A durable, safe and smart choice for any construction or renovation project. | https://skylux.eu/en/products/pvc-opstand-1000x2200?variant=44600569921813 | https://skylux.eu/cdn/shop/products/Vast_30_20_507097df-472b-4d04-adb4-9f912d328251.png?v=1740488609&width=1600 | https://skylux.eu/cdn/shop/files/PVC-Opstand-100x220-cm-PVC-Opstand.png?v=1741090489&width=1600 | https://skylux.eu/cdn/shop/files/PVC-Opstand-1000-x-2200-PVC-Opstand.jpg?v=1740488609&width=1600 | https://skylux.eu/cdn/shop/products/Vast_16_20_1bad32a2-f09d-41b2-b6ed-21f9a4e17399.png?v=1740488609&width=1600 | https://skylux.eu/cdn/shop/products/Vast_16_00_25e682e6-c0f8-471b-b927-75bdde92e59f.png?v=1740488609&width=1600 | //skylux.eu/cdn/shop/files/TD_EN.zip?v=12277087538240636034 | <p> With the <strong>PVC Curb 100x220 cm</strong>, you choose flawless and completely watertight installation of your skylight or flat roof window. This PVC curb forms the essential, secure connection between your roof covering and the window, while ensuring natural drainage so that rainwater never remains on your flat roof. Where wooden constructions can shrink, rot or crack over time, this high-quality synthetic material provides a stable, maintenance-free base that permanently eliminates heat loss and thermal bridges. Whether you are a skilled DIYer or a professional installer, the well-designed system is created for fast, logical installation and can be seamlessly integrated with any type of roof membrane. </p> <p> The curb adapts effortlessly to your needs and is suitable for both fixed glazing and opening systems for comfortable ventilation or smoke extraction. Tailor the design to your specific project: choose a sloped version to capture the maximum amount of daylight and distribute it evenly throughout the room, or opt for the straight version as the ultimate renovation solution. A durable, safe and smart choice for any construction or renovation project. </p> | pvc-opstand-1000x2200 | 8183549133077 | 44600569921813
Curbs | PVC Curb | Skylux | PVC Curb 100x220 cm | Fixed version / Splayed curb 35/30 - 35 cm high for skylight / flat roof window 1000 x 2200 - Please note! Roof opening = 1300 x 2500 / Not openable | 29765 | 5412970297659 | 1332.25 | Yes | 5-10 | 31.3 | Fixed or openable? | Fixed version | Curb type | Splayed curb 35/30 - 35 cm high for skylight / flat roof window 1000 x 2200 - Please note! Roof opening = 1300 x 2500 | Opening system | Not openable | 1000 x 2200 mm | 2200 | 1000 |  |  | 2.6 | Rectangular |  | PVC Curb | C05P |  | With the PVC Curb 100x220 cm, you choose flawless and completely watertight installation of your skylight or flat roof window. This PVC curb forms the essential, secure connection between your roof covering and the window, while ensuring natural drainage so that rainwater never remains on your flat roof. Where wooden constructions can shrink, rot or crack over time, this high-quality synthetic material provides a stable, maintenance-free base that permanently eliminates heat loss and thermal bridges. Whether you are a skilled DIYer or a professional installer, the well-designed system is created for fast, logical installation and can be seamlessly integrated with any type of roof membrane. The curb adapts effortlessly to your needs and is suitable for both fixed glazing and opening systems for comfortable ventilation or smoke extraction. Tailor the design to your specific project: choose a sloped version to capture the maximum amount of daylight and distribute it evenly throughout the room, or opt for the straight version as the ultimate renovation solution. A durable, safe and smart choice for any construction or renovation project. | https://skylux.eu/en/products/pvc-opstand-1000x2200?variant=44600569954581 | https://skylux.eu/cdn/shop/products/Vast_35_30_c71cd87a-ff67-4505-9d01-e4e4a825c5d5.png?v=1740488609&width=1600 | https://skylux.eu/cdn/shop/files/PVC-Opstand-100x220-cm-PVC-Opstand.png?v=1741090489&width=1600 | https://skylux.eu/cdn/shop/files/PVC-Opstand-1000-x-2200-PVC-Opstand.jpg?v=1740488609&width=1600 | https://skylux.eu/cdn/shop/products/Vast_16_20_1bad32a2-f09d-41b2-b6ed-21f9a4e17399.png?v=1740488609&width=1600 | https://skylux.eu/cdn/shop/products/Vast_16_00_25e682e6-c0f8-471b-b927-75bdde92e59f.png?v=1740488609&width=1600 | //skylux.eu/cdn/shop/files/TD_EN.zip?v=12277087538240636034 | <p> With the <strong>PVC Curb 100x220 cm</strong>, you choose flawless and completely watertight installation of your skylight or flat roof window. This PVC curb forms the essential, secure connection between your roof covering and the window, while ensuring natural drainage so that rainwater never remains on your flat roof. Where wooden constructions can shrink, rot or crack over time, this high-quality synthetic material provides a stable, maintenance-free base that permanently eliminates heat loss and thermal bridges. Whether you are a skilled DIYer or a professional installer, the well-designed system is created for fast, logical installation and can be seamlessly integrated with any type of roof membrane. </p> <p> The curb adapts effortlessly to your needs and is suitable for both fixed glazing and opening systems for comfortable ventilation or smoke extraction. Tailor the design to your specific project: choose a sloped version to capture the maximum amount of daylight and distribute it evenly throughout the room, or opt for the straight version as the ultimate renovation solution. A durable, safe and smart choice for any construction or renovation project. </p> | pvc-opstand-1000x2200 | 8183549133077 | 44600569954581
Curbs | PVC Curb | Skylux | PVC Curb 100x220 cm | Openable version / Straight curb 20/00 - 20 cm high for skylight / flat roof window 1000 x 2200 / Daylight size = roof opening / Double electric spindle 230 V | 64880 | 5412970648802 | 2611.2 | Yes | 5-10 | 35.37 | Fixed or openable? | Openable version | Curb type | Straight curb 20/00 - 20 cm high for skylight / flat roof window 1000 x 2200 / Daylight size = roof opening | Opening system | Double electric spindle 230 V | 1000 x 2200 mm | 2200 | 1000 |  |  | 2.6 | Rectangular |  | PVC Curb | C05P |  | With the PVC Curb 100x220 cm, you choose flawless and completely watertight installation of your skylight or flat roof window. This PVC curb forms the essential, secure connection between your roof covering and the window, while ensuring natural drainage so that rainwater never remains on your flat roof. Where wooden constructions can shrink, rot or crack over time, this high-quality synthetic material provides a stable, maintenance-free base that permanently eliminates heat loss and thermal bridges. Whether you are a skilled DIYer or a professional installer, the well-designed system is created for fast, logical installation and can be seamlessly integrated with any type of roof membrane. The curb adapts effortlessly to your needs and is suitable for both fixed glazing and opening systems for comfortable ventilation or smoke extraction. Tailor the design to your specific project: choose a sloped version to capture the maximum amount of daylight and distribute it evenly throughout the room, or opt for the straight version as the ultimate renovation solution. A durable, safe and smart choice for any construction or renovation project. | https://skylux.eu/en/products/pvc-opstand-1000x2200?variant=44600569987349 | https://skylux.eu/cdn/shop/products/Opengaand_Recht_501fd5e5-c585-4ee1-804f-bfdd243e1186.png?v=1740488609&width=1600 | https://skylux.eu/cdn/shop/files/PVC-Opstand-100x220-cm-PVC-Opstand.png?v=1741090489&width=1600 | https://skylux.eu/cdn/shop/files/PVC-Opstand-1000-x-2200-PVC-Opstand.jpg?v=1740488609&width=1600 | https://skylux.eu/cdn/shop/products/Vast_16_20_1bad32a2-f09d-41b2-b6ed-21f9a4e17399.png?v=1740488609&width=1600 | https://skylux.eu/cdn/shop/products/Vast_16_00_25e682e6-c0f8-471b-b927-75bdde92e59f.png?v=1740488609&width=1600 | //skylux.eu/cdn/shop/files/TD_EN.zip?v=12277087538240636034 | <p> With the <strong>PVC Curb 100x220 cm</strong>, you choose flawless and completely watertight installation of your skylight or flat roof window. This PVC curb forms the essential, secure connection between your roof covering and the window, while ensuring natural drainage so that rainwater never remains on your flat roof. Where wooden constructions can shrink, rot or crack over time, this high-quality synthetic material provides a stable, maintenance-free base that permanently eliminates heat loss and thermal bridges. Whether you are a skilled DIYer or a professional installer, the well-designed system is created for fast, logical installation and can be seamlessly integrated with any type of roof membrane. </p> <p> The curb adapts effortlessly to your needs and is suitable for both fixed glazing and opening systems for comfortable ventilation or smoke extraction. Tailor the design to your specific project: choose a sloped version to capture the maximum amount of daylight and distribute it evenly throughout the room, or opt for the straight version as the ultimate renovation solution. A durable, safe and smart choice for any construction or renovation project. </p> | pvc-opstand-1000x2200 | 8183549133077 | 44600569987349
Curbs | PVC Curb | Skylux | PVC Curb 100x220 cm | Openable version / Straight curb 20/00 - 20 cm high for skylight / flat roof window 1000 x 2200 / Daylight size = roof opening / Double electric chain actuator | 64798 | 5412970647980 | 2768.5 | Yes | 5-10 | 34.69 | Fixed or openable? | Openable version | Curb type | Straight curb 20/00 - 20 cm high for skylight / flat roof window 1000 x 2200 / Daylight size = roof opening | Opening system | Double electric chain actuator | 1000 x 2200 mm | 2200 | 1000 |  |  | 2.6 | Rectangular |  | PVC Curb | C05P |  | With the PVC Curb 100x220 cm, you choose flawless and completely watertight installation of your skylight or flat roof window. This PVC curb forms the essential, secure connection between your roof covering and the window, while ensuring natural drainage so that rainwater never remains on your flat roof. Where wooden constructions can shrink, rot or crack over time, this high-quality synthetic material provides a stable, maintenance-free base that permanently eliminates heat loss and thermal bridges. Whether you are a skilled DIYer or a professional installer, the well-designed system is created for fast, logical installation and can be seamlessly integrated with any type of roof membrane. The curb adapts effortlessly to your needs and is suitable for both fixed glazing and opening systems for comfortable ventilation or smoke extraction. Tailor the design to your specific project: choose a sloped version to capture the maximum amount of daylight and distribute it evenly throughout the room, or opt for the straight version as the ultimate renovation solution. A durable, safe and smart choice for any construction or renovation project. | https://skylux.eu/en/products/pvc-opstand-1000x2200?variant=44600570020117 | https://skylux.eu/cdn/shop/products/Opengaand_Recht_501fd5e5-c585-4ee1-804f-bfdd243e1186.png?v=1740488609&width=1600 | https://skylux.eu/cdn/shop/files/PVC-Opstand-100x220-cm-PVC-Opstand.png?v=1741090489&width=1600 | https://skylux.eu/cdn/shop/files/PVC-Opstand-1000-x-2200-PVC-Opstand.jpg?v=1740488609&width=1600 | https://skylux.eu/cdn/shop/products/Vast_16_20_1bad32a2-f09d-41b2-b6ed-21f9a4e17399.png?v=1740488609&width=1600 | https://skylux.eu/cdn/shop/products/Vast_16_00_25e682e6-c0f8-471b-b927-75bdde92e59f.png?v=1740488609&width=1600 | //skylux.eu/cdn/shop/files/TD_EN.zip?v=12277087538240636034 | <p> With the <strong>PVC Curb 100x220 cm</strong>, you choose flawless and completely watertight installation of your skylight or flat roof window. This PVC curb forms the essential, secure connection between your roof covering and the window, while ensuring natural drainage so that rainwater never remains on your flat roof. Where wooden constructions can shrink, rot or crack over time, this high-quality synthetic material provides a stable, maintenance-free base that permanently eliminates heat loss and thermal bridges. Whether you are a skilled DIYer or a professional installer, the well-designed system is created for fast, logical installation and can be seamlessly integrated with any type of roof membrane. </p> <p> The curb adapts effortlessly to your needs and is suitable for both fixed glazing and opening systems for comfortable ventilation or smoke extraction. Tailor the design to your specific project: choose a sloped version to capture the maximum amount of daylight and distribute it evenly throughout the room, or opt for the straight version as the ultimate renovation solution. A durable, safe and smart choice for any construction or renovation project. </p> | pvc-opstand-1000x2200 | 8183549133077 | 44600570020117
Curbs | PVC Curb | Skylux | PVC Curb 100x220 cm | Openable version / Straight curb 20/00 - 20 cm high for skylight / flat roof window 1000 x 2200 / Daylight size = roof opening / Manual double spindle with eye | 45517 | 5412970455172 | 1847.7 | Yes | 5-10 | 33.29 | Fixed or openable? | Openable version | Curb type | Straight curb 20/00 - 20 cm high for skylight / flat roof window 1000 x 2200 / Daylight size = roof opening | Opening system | Manual double spindle with eye | 1000 x 2200 mm | 2200 | 1000 |  |  | 2.6 | Rectangular |  | PVC Curb | C05P |  | With the PVC Curb 100x220 cm, you choose flawless and completely watertight installation of your skylight or flat roof window. This PVC curb forms the essential, secure connection between your roof covering and the window, while ensuring natural drainage so that rainwater never remains on your flat roof. Where wooden constructions can shrink, rot or crack over time, this high-quality synthetic material provides a stable, maintenance-free base that permanently eliminates heat loss and thermal bridges. Whether you are a skilled DIYer or a professional installer, the well-designed system is created for fast, logical installation and can be seamlessly integrated with any type of roof membrane. The curb adapts effortlessly to your needs and is suitable for both fixed glazing and opening systems for comfortable ventilation or smoke extraction. Tailor the design to your specific project: choose a sloped version to capture the maximum amount of daylight and distribute it evenly throughout the room, or opt for the straight version as the ultimate renovation solution. A durable, safe and smart choice for any construction or renovation project. | https://skylux.eu/en/products/pvc-opstand-1000x2200?variant=44600570052885 | https://skylux.eu/cdn/shop/products/Opengaand_Recht_501fd5e5-c585-4ee1-804f-bfdd243e1186.png?v=1740488609&width=1600 | https://skylux.eu/cdn/shop/files/PVC-Opstand-100x220-cm-PVC-Opstand.png?v=1741090489&width=1600 | https://skylux.eu/cdn/shop/files/PVC-Opstand-1000-x-2200-PVC-Opstand.jpg?v=1740488609&width=1600 | https://skylux.eu/cdn/shop/products/Vast_16_20_1bad32a2-f09d-41b2-b6ed-21f9a4e17399.png?v=1740488609&width=1600 | https://skylux.eu/cdn/shop/products/Vast_16_00_25e682e6-c0f8-471b-b927-75bdde92e59f.png?v=1740488609&width=1600 | //skylux.eu/cdn/shop/files/TD_EN.zip?v=12277087538240636034 | <p> With the <strong>PVC Curb 100x220 cm</strong>, you choose flawless and completely watertight installation of your skylight or flat roof window. This PVC curb forms the essential, secure connection between your roof covering and the window, while ensuring natural drainage so that rainwater never remains on your flat roof. Where wooden constructions can shrink, rot or crack over time, this high-quality synthetic material provides a stable, maintenance-free base that permanently eliminates heat loss and thermal bridges. Whether you are a skilled DIYer or a professional installer, the well-designed system is created for fast, logical installation and can be seamlessly integrated with any type of roof membrane. </p> <p> The curb adapts effortlessly to your needs and is suitable for both fixed glazing and opening systems for comfortable ventilation or smoke extraction. Tailor the design to your specific project: choose a sloped version to capture the maximum amount of daylight and distribute it evenly throughout the room, or opt for the straight version as the ultimate renovation solution. A durable, safe and smart choice for any construction or renovation project. </p> | pvc-opstand-1000x2200 | 8183549133077 | 44600570052885
Curbs | PVC Curb | Skylux | PVC Curb 100x220 cm | Openable version / Splayed curb 16/20 - 16 cm high for skylight / flat roof window 1000 x 2200 - Please note! Roof opening = 1200 x 2400 / Double electric spindle 230 V | 64510 | 5412970645108 | 2457.55 | Yes | 5-10 | 39.08 | Fixed or openable? | Openable version | Curb type | Splayed curb 16/20 - 16 cm high for skylight / flat roof window 1000 x 2200 - Please note! Roof opening = 1200 x 2400 | Opening system | Double electric spindle 230 V | 1000 x 2200 mm | 2200 | 1000 |  |  | 2.6 | Rectangular |  | PVC Curb | C05P |  | With the PVC Curb 100x220 cm, you choose flawless and completely watertight installation of your skylight or flat roof window. This PVC curb forms the essential, secure connection between your roof covering and the window, while ensuring natural drainage so that rainwater never remains on your flat roof. Where wooden constructions can shrink, rot or crack over time, this high-quality synthetic material provides a stable, maintenance-free base that permanently eliminates heat loss and thermal bridges. Whether you are a skilled DIYer or a professional installer, the well-designed system is created for fast, logical installation and can be seamlessly integrated with any type of roof membrane. The curb adapts effortlessly to your needs and is suitable for both fixed glazing and opening systems for comfortable ventilation or smoke extraction. Tailor the design to your specific project: choose a sloped version to capture the maximum amount of daylight and distribute it evenly throughout the room, or opt for the straight version as the ultimate renovation solution. A durable, safe and smart choice for any construction or renovation project. | https://skylux.eu/en/products/pvc-opstand-1000x2200?variant=44600570085653 | https://skylux.eu/cdn/shop/products/Opengaand_16_20_65cdf440-69da-4ccb-8a14-5831d81f5f87.png?v=1740488609&width=1600 | https://skylux.eu/cdn/shop/files/PVC-Opstand-100x220-cm-PVC-Opstand.png?v=1741090489&width=1600 | https://skylux.eu/cdn/shop/files/PVC-Opstand-1000-x-2200-PVC-Opstand.jpg?v=1740488609&width=1600 | https://skylux.eu/cdn/shop/products/Vast_16_20_1bad32a2-f09d-41b2-b6ed-21f9a4e17399.png?v=1740488609&width=1600 | https://skylux.eu/cdn/shop/products/Vast_16_00_25e682e6-c0f8-471b-b927-75bdde92e59f.png?v=1740488609&width=1600 | //skylux.eu/cdn/shop/files/TD_EN.zip?v=12277087538240636034 | <p> With the <strong>PVC Curb 100x220 cm</strong>, you choose flawless and completely watertight installation of your skylight or flat roof window. This PVC curb forms the essential, secure connection between your roof covering and the window, while ensuring natural drainage so that rainwater never remains on your flat roof. Where wooden constructions can shrink, rot or crack over time, this high-quality synthetic material provides a stable, maintenance-free base that permanently eliminates heat loss and thermal bridges. Whether you are a skilled DIYer or a professional installer, the well-designed system is created for fast, logical installation and can be seamlessly integrated with any type of roof membrane. </p> <p> The curb adapts effortlessly to your needs and is suitable for both fixed glazing and opening systems for comfortable ventilation or smoke extraction. Tailor the design to your specific project: choose a sloped version to capture the maximum amount of daylight and distribute it evenly throughout the room, or opt for the straight version as the ultimate renovation solution. A durable, safe and smart choice for any construction or renovation project. </p> | pvc-opstand-1000x2200 | 8183549133077 | 44600570085653
Curbs | PVC Curb | Skylux | PVC Curb 100x220 cm | Openable version / Splayed curb 16/20 - 16 cm high for skylight / flat roof window 1000 x 2200 - Please note! Roof opening = 1200 x 2400 / Double electric chain actuator | 64407 | 5412970644071 | 2614.85 | Yes | 5-10 | 38.4 | Fixed or openable? | Openable version | Curb type | Splayed curb 16/20 - 16 cm high for skylight / flat roof window 1000 x 2200 - Please note! Roof opening = 1200 x 2400 | Opening system | Double electric chain actuator | 1000 x 2200 mm | 2200 | 1000 |  |  | 2.6 | Rectangular |  | PVC Curb | C05P |  | With the PVC Curb 100x220 cm, you choose flawless and completely watertight installation of your skylight or flat roof window. This PVC curb forms the essential, secure connection between your roof covering and the window, while ensuring natural drainage so that rainwater never remains on your flat roof. Where wooden constructions can shrink, rot or crack over time, this high-quality synthetic material provides a stable, maintenance-free base that permanently eliminates heat loss and thermal bridges. Whether you are a skilled DIYer or a professional installer, the well-designed system is created for fast, logical installation and can be seamlessly integrated with any type of roof membrane. The curb adapts effortlessly to your needs and is suitable for both fixed glazing and opening systems for comfortable ventilation or smoke extraction. Tailor the design to your specific project: choose a sloped version to capture the maximum amount of daylight and distribute it evenly throughout the room, or opt for the straight version as the ultimate renovation solution. A durable, safe and smart choice for any construction or renovation project. | https://skylux.eu/en/products/pvc-opstand-1000x2200?variant=44600570118421 | https://skylux.eu/cdn/shop/products/Opengaand_16_20_65cdf440-69da-4ccb-8a14-5831d81f5f87.png?v=1740488609&width=1600 | https://skylux.eu/cdn/shop/files/PVC-Opstand-100x220-cm-PVC-Opstand.png?v=1741090489&width=1600 | https://skylux.eu/cdn/shop/files/PVC-Opstand-1000-x-2200-PVC-Opstand.jpg?v=1740488609&width=1600 | https://skylux.eu/cdn/shop/products/Vast_16_20_1bad32a2-f09d-41b2-b6ed-21f9a4e17399.png?v=1740488609&width=1600 | https://skylux.eu/cdn/shop/products/Vast_16_00_25e682e6-c0f8-471b-b927-75bdde92e59f.png?v=1740488609&width=1600 | //skylux.eu/cdn/shop/files/TD_EN.zip?v=12277087538240636034 | <p> With the <strong>PVC Curb 100x220 cm</strong>, you choose flawless and completely watertight installation of your skylight or flat roof window. This PVC curb forms the essential, secure connection between your roof covering and the window, while ensuring natural drainage so that rainwater never remains on your flat roof. Where wooden constructions can shrink, rot or crack over time, this high-quality synthetic material provides a stable, maintenance-free base that permanently eliminates heat loss and thermal bridges. Whether you are a skilled DIYer or a professional installer, the well-designed system is created for fast, logical installation and can be seamlessly integrated with any type of roof membrane. </p> <p> The curb adapts effortlessly to your needs and is suitable for both fixed glazing and opening systems for comfortable ventilation or smoke extraction. Tailor the design to your specific project: choose a sloped version to capture the maximum amount of daylight and distribute it evenly throughout the room, or opt for the straight version as the ultimate renovation solution. A durable, safe and smart choice for any construction or renovation project. </p> | pvc-opstand-1000x2200 | 8183549133077 | 44600570118421
Curbs | PVC Curb | Skylux | PVC Curb 100x220 cm | Openable version / Splayed curb 16/20 - 16 cm high for skylight / flat roof window 1000 x 2200 - Please note! Roof opening = 1200 x 2400 / Manual double spindle with eye | 53287 | 5412970532873 | 1694 | Yes | 5-10 | 37 | Fixed or openable? | Openable version | Curb type | Splayed curb 16/20 - 16 cm high for skylight / flat roof window 1000 x 2200 - Please note! Roof opening = 1200 x 2400 | Opening system | Manual double spindle with eye | 1000 x 2200 mm | 2200 | 1000 |  |  | 2.6 | Rectangular |  | PVC Curb | C05P |  | With the PVC Curb 100x220 cm, you choose flawless and completely watertight installation of your skylight or flat roof window. This PVC curb forms the essential, secure connection between your roof covering and the window, while ensuring natural drainage so that rainwater never remains on your flat roof. Where wooden constructions can shrink, rot or crack over time, this high-quality synthetic material provides a stable, maintenance-free base that permanently eliminates heat loss and thermal bridges. Whether you are a skilled DIYer or a professional installer, the well-designed system is created for fast, logical installation and can be seamlessly integrated with any type of roof membrane. The curb adapts effortlessly to your needs and is suitable for both fixed glazing and opening systems for comfortable ventilation or smoke extraction. Tailor the design to your specific project: choose a sloped version to capture the maximum amount of daylight and distribute it evenly throughout the room, or opt for the straight version as the ultimate renovation solution. A durable, safe and smart choice for any construction or renovation project. | https://skylux.eu/en/products/pvc-opstand-1000x2200?variant=44600570151189 | https://skylux.eu/cdn/shop/products/Opengaand_16_20_65cdf440-69da-4ccb-8a14-5831d81f5f87.png?v=1740488609&width=1600 | https://skylux.eu/cdn/shop/files/PVC-Opstand-100x220-cm-PVC-Opstand.png?v=1741090489&width=1600 | https://skylux.eu/cdn/shop/files/PVC-Opstand-1000-x-2200-PVC-Opstand.jpg?v=1740488609&width=1600 | https://skylux.eu/cdn/shop/products/Vast_16_20_1bad32a2-f09d-41b2-b6ed-21f9a4e17399.png?v=1740488609&width=1600 | https://skylux.eu/cdn/shop/products/Vast_16_00_25e682e6-c0f8-471b-b927-75bdde92e59f.png?v=1740488609&width=1600 | //skylux.eu/cdn/shop/files/TD_EN.zip?v=12277087538240636034 | <p> With the <strong>PVC Curb 100x220 cm</strong>, you choose flawless and completely watertight installation of your skylight or flat roof window. This PVC curb forms the essential, secure connection between your roof covering and the window, while ensuring natural drainage so that rainwater never remains on your flat roof. Where wooden constructions can shrink, rot or crack over time, this high-quality synthetic material provides a stable, maintenance-free base that permanently eliminates heat loss and thermal bridges. Whether you are a skilled DIYer or a professional installer, the well-designed system is created for fast, logical installation and can be seamlessly integrated with any type of roof membrane. </p> <p> The curb adapts effortlessly to your needs and is suitable for both fixed glazing and opening systems for comfortable ventilation or smoke extraction. Tailor the design to your specific project: choose a sloped version to capture the maximum amount of daylight and distribute it evenly throughout the room, or opt for the straight version as the ultimate renovation solution. A durable, safe and smart choice for any construction or renovation project. </p> | pvc-opstand-1000x2200 | 8183549133077 | 44600570151189
Curbs | PVC Curb | Skylux | PVC Curb 100x220 cm | Openable version / Splayed curb 16/20 - 16 cm high for skylight / flat roof window 1000 x 2200 - Please note! Roof opening = 1200 x 2400 / Manual double spindle with tube | 53231 | 5412970532316 | 1694 | Yes | 5-10 | 37 | Fixed or openable? | Openable version | Curb type | Splayed curb 16/20 - 16 cm high for skylight / flat roof window 1000 x 2200 - Please note! Roof opening = 1200 x 2400 | Opening system | Manual double spindle with tube | 1000 x 2200 mm | 2200 | 1000 |  |  | 2.6 | Rectangular |  | PVC Curb | C05P |  | With the PVC Curb 100x220 cm, you choose flawless and completely watertight installation of your skylight or flat roof window. This PVC curb forms the essential, secure connection between your roof covering and the window, while ensuring natural drainage so that rainwater never remains on your flat roof. Where wooden constructions can shrink, rot or crack over time, this high-quality synthetic material provides a stable, maintenance-free base that permanently eliminates heat loss and thermal bridges. Whether you are a skilled DIYer or a professional installer, the well-designed system is created for fast, logical installation and can be seamlessly integrated with any type of roof membrane. The curb adapts effortlessly to your needs and is suitable for both fixed glazing and opening systems for comfortable ventilation or smoke extraction. Tailor the design to your specific project: choose a sloped version to capture the maximum amount of daylight and distribute it evenly throughout the room, or opt for the straight version as the ultimate renovation solution. A durable, safe and smart choice for any construction or renovation project. | https://skylux.eu/en/products/pvc-opstand-1000x2200?variant=44600570183957 | https://skylux.eu/cdn/shop/products/Opengaand_16_20_65cdf440-69da-4ccb-8a14-5831d81f5f87.png?v=1740488609&width=1600 | https://skylux.eu/cdn/shop/files/PVC-Opstand-100x220-cm-PVC-Opstand.png?v=1741090489&width=1600 | https://skylux.eu/cdn/shop/files/PVC-Opstand-1000-x-2200-PVC-Opstand.jpg?v=1740488609&width=1600 | https://skylux.eu/cdn/shop/products/Vast_16_20_1bad32a2-f09d-41b2-b6ed-21f9a4e17399.png?v=1740488609&width=1600 | https://skylux.eu/cdn/shop/products/Vast_16_00_25e682e6-c0f8-471b-b927-75bdde92e59f.png?v=1740488609&width=1600 | //skylux.eu/cdn/shop/files/TD_EN.zip?v=12277087538240636034 | <p> With the <strong>PVC Curb 100x220 cm</strong>, you choose flawless and completely watertight installation of your skylight or flat roof window. This PVC curb forms the essential, secure connection between your roof covering and the window, while ensuring natural drainage so that rainwater never remains on your flat roof. Where wooden constructions can shrink, rot or crack over time, this high-quality synthetic material provides a stable, maintenance-free base that permanently eliminates heat loss and thermal bridges. Whether you are a skilled DIYer or a professional installer, the well-designed system is created for fast, logical installation and can be seamlessly integrated with any type of roof membrane. </p> <p> The curb adapts effortlessly to your needs and is suitable for both fixed glazing and opening systems for comfortable ventilation or smoke extraction. Tailor the design to your specific project: choose a sloped version to capture the maximum amount of daylight and distribute it evenly throughout the room, or opt for the straight version as the ultimate renovation solution. A durable, safe and smart choice for any construction or renovation project. </p> | pvc-opstand-1000x2200 | 8183549133077 | 44600570183957
Curbs | PVC Curb | Skylux | PVC Curb 100x220 cm | Openable version / Straight Upstand 16/00 - 16 cm high for skylight 1000 x 2200 / Daylight opening = Roof opening / Double electric spindle 230 V | 64090 | 5412970640905 | 2366.8 | Yes | 5-10 | 29.4 | Fixed or openable? | Openable version | Curb type | Straight Upstand 16/00 - 16 cm high for skylight 1000 x 2200 / Daylight opening = Roof opening | Opening system | Double electric spindle 230 V | 1000 x 2200 mm | 2200 | 1000 |  |  | 2.6 | Rectangular |  | PVC Curb | C05P |  | With the PVC Curb 100x220 cm, you choose flawless and completely watertight installation of your skylight or flat roof window. This PVC curb forms the essential, secure connection between your roof covering and the window, while ensuring natural drainage so that rainwater never remains on your flat roof. Where wooden constructions can shrink, rot or crack over time, this high-quality synthetic material provides a stable, maintenance-free base that permanently eliminates heat loss and thermal bridges. Whether you are a skilled DIYer or a professional installer, the well-designed system is created for fast, logical installation and can be seamlessly integrated with any type of roof membrane. The curb adapts effortlessly to your needs and is suitable for both fixed glazing and opening systems for comfortable ventilation or smoke extraction. Tailor the design to your specific project: choose a sloped version to capture the maximum amount of daylight and distribute it evenly throughout the room, or opt for the straight version as the ultimate renovation solution. A durable, safe and smart choice for any construction or renovation project. | https://skylux.eu/en/products/pvc-opstand-1000x2200?variant=44600570216725 | https://skylux.eu/cdn/shop/products/Opengaand_Recht_501fd5e5-c585-4ee1-804f-bfdd243e1186.png?v=1740488609&width=1600 | https://skylux.eu/cdn/shop/files/PVC-Opstand-100x220-cm-PVC-Opstand.png?v=1741090489&width=1600 | https://skylux.eu/cdn/shop/files/PVC-Opstand-1000-x-2200-PVC-Opstand.jpg?v=1740488609&width=1600 | https://skylux.eu/cdn/shop/products/Vast_16_20_1bad32a2-f09d-41b2-b6ed-21f9a4e17399.png?v=1740488609&width=1600 | https://skylux.eu/cdn/shop/products/Vast_16_00_25e682e6-c0f8-471b-b927-75bdde92e59f.png?v=1740488609&width=1600 | //skylux.eu/cdn/shop/files/TD_EN.zip?v=12277087538240636034 | <p> With the <strong>PVC Curb 100x220 cm</strong>, you choose flawless and completely watertight installation of your skylight or flat roof window. This PVC curb forms the essential, secure connection between your roof covering and the window, while ensuring natural drainage so that rainwater never remains on your flat roof. Where wooden constructions can shrink, rot or crack over time, this high-quality synthetic material provides a stable, maintenance-free base that permanently eliminates heat loss and thermal bridges. Whether you are a skilled DIYer or a professional installer, the well-designed system is created for fast, logical installation and can be seamlessly integrated with any type of roof membrane. </p> <p> The curb adapts effortlessly to your needs and is suitable for both fixed glazing and opening systems for comfortable ventilation or smoke extraction. Tailor the design to your specific project: choose a sloped version to capture the maximum amount of daylight and distribute it evenly throughout the room, or opt for the straight version as the ultimate renovation solution. A durable, safe and smart choice for any construction or renovation project. </p> | pvc-opstand-1000x2200 | 8183549133077 | 44600570216725
Curbs | PVC Curb | Skylux | PVC Curb 100x220 cm | Openable version / Straight Upstand 16/00 - 16 cm high for skylight 1000 x 2200 / Daylight opening = Roof opening / Double electric chain actuator | 63984 | 5412970639848 | 2524.1 | Yes | 5-10 | 28.72 | Fixed or openable? | Openable version | Curb type | Straight Upstand 16/00 - 16 cm high for skylight 1000 x 2200 / Daylight opening = Roof opening | Opening system | Double electric chain actuator | 1000 x 2200 mm | 2200 | 1000 |  |  | 2.6 | Rectangular |  | PVC Curb | C05P |  | With the PVC Curb 100x220 cm, you choose flawless and completely watertight installation of your skylight or flat roof window. This PVC curb forms the essential, secure connection between your roof covering and the window, while ensuring natural drainage so that rainwater never remains on your flat roof. Where wooden constructions can shrink, rot or crack over time, this high-quality synthetic material provides a stable, maintenance-free base that permanently eliminates heat loss and thermal bridges. Whether you are a skilled DIYer or a professional installer, the well-designed system is created for fast, logical installation and can be seamlessly integrated with any type of roof membrane. The curb adapts effortlessly to your needs and is suitable for both fixed glazing and opening systems for comfortable ventilation or smoke extraction. Tailor the design to your specific project: choose a sloped version to capture the maximum amount of daylight and distribute it evenly throughout the room, or opt for the straight version as the ultimate renovation solution. A durable, safe and smart choice for any construction or renovation project. | https://skylux.eu/en/products/pvc-opstand-1000x2200?variant=44600570249493 | https://skylux.eu/cdn/shop/products/Opengaand_Recht_501fd5e5-c585-4ee1-804f-bfdd243e1186.png?v=1740488609&width=1600 | https://skylux.eu/cdn/shop/files/PVC-Opstand-100x220-cm-PVC-Opstand.png?v=1741090489&width=1600 | https://skylux.eu/cdn/shop/files/PVC-Opstand-1000-x-2200-PVC-Opstand.jpg?v=1740488609&width=1600 | https://skylux.eu/cdn/shop/products/Vast_16_20_1bad32a2-f09d-41b2-b6ed-21f9a4e17399.png?v=1740488609&width=1600 | https://skylux.eu/cdn/shop/products/Vast_16_00_25e682e6-c0f8-471b-b927-75bdde92e59f.png?v=1740488609&width=1600 | //skylux.eu/cdn/shop/files/TD_EN.zip?v=12277087538240636034 | <p> With the <strong>PVC Curb 100x220 cm</strong>, you choose flawless and completely watertight installation of your skylight or flat roof window. This PVC curb forms the essential, secure connection between your roof covering and the window, while ensuring natural drainage so that rainwater never remains on your flat roof. Where wooden constructions can shrink, rot or crack over time, this high-quality synthetic material provides a stable, maintenance-free base that permanently eliminates heat loss and thermal bridges. Whether you are a skilled DIYer or a professional installer, the well-designed system is created for fast, logical installation and can be seamlessly integrated with any type of roof membrane. </p> <p> The curb adapts effortlessly to your needs and is suitable for both fixed glazing and opening systems for comfortable ventilation or smoke extraction. Tailor the design to your specific project: choose a sloped version to capture the maximum amount of daylight and distribute it evenly throughout the room, or opt for the straight version as the ultimate renovation solution. A durable, safe and smart choice for any construction or renovation project. </p> | pvc-opstand-1000x2200 | 8183549133077 | 44600570249493
Curbs | PVC Curb | Skylux | PVC Curb 100x220 cm | Openable version / Straight Upstand 16/00 - 16 cm high for skylight 1000 x 2200 / Daylight opening = Roof opening / Manual double spindle with eye | 53073 | 5412970530732 | 1603.25 | Yes | 5-10 | 27.32 | Fixed or openable? | Openable version | Curb type | Straight Upstand 16/00 - 16 cm high for skylight 1000 x 2200 / Daylight opening = Roof opening | Opening system | Manual double spindle with eye | 1000 x 2200 mm | 2200 | 1000 |  |  | 2.6 | Rectangular |  | PVC Curb | C05P |  | With the PVC Curb 100x220 cm, you choose flawless and completely watertight installation of your skylight or flat roof window. This PVC curb forms the essential, secure connection between your roof covering and the window, while ensuring natural drainage so that rainwater never remains on your flat roof. Where wooden constructions can shrink, rot or crack over time, this high-quality synthetic material provides a stable, maintenance-free base that permanently eliminates heat loss and thermal bridges. Whether you are a skilled DIYer or a professional installer, the well-designed system is created for fast, logical installation and can be seamlessly integrated with any type of roof membrane. The curb adapts effortlessly to your needs and is suitable for both fixed glazing and opening systems for comfortable ventilation or smoke extraction. Tailor the design to your specific project: choose a sloped version to capture the maximum amount of daylight and distribute it evenly throughout the room, or opt for the straight version as the ultimate renovation solution. A durable, safe and smart choice for any construction or renovation project. | https://skylux.eu/en/products/pvc-opstand-1000x2200?variant=44600570282261 | https://skylux.eu/cdn/shop/products/Opengaand_Recht_501fd5e5-c585-4ee1-804f-bfdd243e1186.png?v=1740488609&width=1600 | https://skylux.eu/cdn/shop/files/PVC-Opstand-100x220-cm-PVC-Opstand.png?v=1741090489&width=1600 | https://skylux.eu/cdn/shop/files/PVC-Opstand-1000-x-2200-PVC-Opstand.jpg?v=1740488609&width=1600 | https://skylux.eu/cdn/shop/products/Vast_16_20_1bad32a2-f09d-41b2-b6ed-21f9a4e17399.png?v=1740488609&width=1600 | https://skylux.eu/cdn/shop/products/Vast_16_00_25e682e6-c0f8-471b-b927-75bdde92e59f.png?v=1740488609&width=1600 | //skylux.eu/cdn/shop/files/TD_EN.zip?v=12277087538240636034 | <p> With the <strong>PVC Curb 100x220 cm</strong>, you choose flawless and completely watertight installation of your skylight or flat roof window. This PVC curb forms the essential, secure connection between your roof covering and the window, while ensuring natural drainage so that rainwater never remains on your flat roof. Where wooden constructions can shrink, rot or crack over time, this high-quality synthetic material provides a stable, maintenance-free base that permanently eliminates heat loss and thermal bridges. Whether you are a skilled DIYer or a professional installer, the well-designed system is created for fast, logical installation and can be seamlessly integrated with any type of roof membrane. </p> <p> The curb adapts effortlessly to your needs and is suitable for both fixed glazing and opening systems for comfortable ventilation or smoke extraction. Tailor the design to your specific project: choose a sloped version to capture the maximum amount of daylight and distribute it evenly throughout the room, or opt for the straight version as the ultimate renovation solution. A durable, safe and smart choice for any construction or renovation project. </p> | pvc-opstand-1000x2200 | 8183549133077 | 44600570282261
Curbs | PVC Curb | Skylux | PVC Curb 100x220 cm | Openable version / Splayed curb 30/20 - 30 cm high for skylight / flat roof window 1000 x 2200 - Please note! Roof opening = 1200 x 2400 / Double electric spindle 230 V | 65248 | 5412970652489 | 2710.4 | Yes | 5-10 | 48.86 | Fixed or openable? | Openable version | Curb type | Splayed curb 30/20 - 30 cm high for skylight / flat roof window 1000 x 2200 - Please note! Roof opening = 1200 x 2400 | Opening system | Double electric spindle 230 V | 1000 x 2200 mm | 2200 | 1000 |  |  | 2.6 | Rectangular |  | PVC Curb | C05P |  | With the PVC Curb 100x220 cm, you choose flawless and completely watertight installation of your skylight or flat roof window. This PVC curb forms the essential, secure connection between your roof covering and the window, while ensuring natural drainage so that rainwater never remains on your flat roof. Where wooden constructions can shrink, rot or crack over time, this high-quality synthetic material provides a stable, maintenance-free base that permanently eliminates heat loss and thermal bridges. Whether you are a skilled DIYer or a professional installer, the well-designed system is created for fast, logical installation and can be seamlessly integrated with any type of roof membrane. The curb adapts effortlessly to your needs and is suitable for both fixed glazing and opening systems for comfortable ventilation or smoke extraction. Tailor the design to your specific project: choose a sloped version to capture the maximum amount of daylight and distribute it evenly throughout the room, or opt for the straight version as the ultimate renovation solution. A durable, safe and smart choice for any construction or renovation project. | https://skylux.eu/en/products/pvc-opstand-1000x2200?variant=44600570315029 | https://skylux.eu/cdn/shop/products/Opengaand_30_20_4ec70ff1-bad8-4d87-92aa-f5e135ede0f0.png?v=1740488609&width=1600 | https://skylux.eu/cdn/shop/files/PVC-Opstand-100x220-cm-PVC-Opstand.png?v=1741090489&width=1600 | https://skylux.eu/cdn/shop/files/PVC-Opstand-1000-x-2200-PVC-Opstand.jpg?v=1740488609&width=1600 | https://skylux.eu/cdn/shop/products/Vast_16_20_1bad32a2-f09d-41b2-b6ed-21f9a4e17399.png?v=1740488609&width=1600 | https://skylux.eu/cdn/shop/products/Vast_16_00_25e682e6-c0f8-471b-b927-75bdde92e59f.png?v=1740488609&width=1600 | //skylux.eu/cdn/shop/files/TD_EN.zip?v=12277087538240636034 | <p> With the <strong>PVC Curb 100x220 cm</strong>, you choose flawless and completely watertight installation of your skylight or flat roof window. This PVC curb forms the essential, secure connection between your roof covering and the window, while ensuring natural drainage so that rainwater never remains on your flat roof. Where wooden constructions can shrink, rot or crack over time, this high-quality synthetic material provides a stable, maintenance-free base that permanently eliminates heat loss and thermal bridges. Whether you are a skilled DIYer or a professional installer, the well-designed system is created for fast, logical installation and can be seamlessly integrated with any type of roof membrane. </p> <p> The curb adapts effortlessly to your needs and is suitable for both fixed glazing and opening systems for comfortable ventilation or smoke extraction. Tailor the design to your specific project: choose a sloped version to capture the maximum amount of daylight and distribute it evenly throughout the room, or opt for the straight version as the ultimate renovation solution. A durable, safe and smart choice for any construction or renovation project. </p> | pvc-opstand-1000x2200 | 8183549133077 | 44600570315029
Curbs | PVC Curb | Skylux | PVC Curb 100x220 cm | Openable version / Splayed curb 30/20 - 30 cm high for skylight / flat roof window 1000 x 2200 - Please note! Roof opening = 1200 x 2400 / Double electric chain actuator | 65145 | 5412970651451 | 2867.7 | Yes | 5-10 | 48.18 | Fixed or openable? | Openable version | Curb type | Splayed curb 30/20 - 30 cm high for skylight / flat roof window 1000 x 2200 - Please note! Roof opening = 1200 x 2400 | Opening system | Double electric chain actuator | 1000 x 2200 mm | 2200 | 1000 |  |  | 2.6 | Rectangular |  | PVC Curb | C05P |  | With the PVC Curb 100x220 cm, you choose flawless and completely watertight installation of your skylight or flat roof window. This PVC curb forms the essential, secure connection between your roof covering and the window, while ensuring natural drainage so that rainwater never remains on your flat roof. Where wooden constructions can shrink, rot or crack over time, this high-quality synthetic material provides a stable, maintenance-free base that permanently eliminates heat loss and thermal bridges. Whether you are a skilled DIYer or a professional installer, the well-designed system is created for fast, logical installation and can be seamlessly integrated with any type of roof membrane. The curb adapts effortlessly to your needs and is suitable for both fixed glazing and opening systems for comfortable ventilation or smoke extraction. Tailor the design to your specific project: choose a sloped version to capture the maximum amount of daylight and distribute it evenly throughout the room, or opt for the straight version as the ultimate renovation solution. A durable, safe and smart choice for any construction or renovation project. | https://skylux.eu/en/products/pvc-opstand-1000x2200?variant=44600570347797 | https://skylux.eu/cdn/shop/products/Opengaand_30_20_4ec70ff1-bad8-4d87-92aa-f5e135ede0f0.png?v=1740488609&width=1600 | https://skylux.eu/cdn/shop/files/PVC-Opstand-100x220-cm-PVC-Opstand.png?v=1741090489&width=1600 | https://skylux.eu/cdn/shop/files/PVC-Opstand-1000-x-2200-PVC-Opstand.jpg?v=1740488609&width=1600 | https://skylux.eu/cdn/shop/products/Vast_16_20_1bad32a2-f09d-41b2-b6ed-21f9a4e17399.png?v=1740488609&width=1600 | https://skylux.eu/cdn/shop/products/Vast_16_00_25e682e6-c0f8-471b-b927-75bdde92e59f.png?v=1740488609&width=1600 | //skylux.eu/cdn/shop/files/TD_EN.zip?v=12277087538240636034 | <p> With the <strong>PVC Curb 100x220 cm</strong>, you choose flawless and completely watertight installation of your skylight or flat roof window. This PVC curb forms the essential, secure connection between your roof covering and the window, while ensuring natural drainage so that rainwater never remains on your flat roof. Where wooden constructions can shrink, rot or crack over time, this high-quality synthetic material provides a stable, maintenance-free base that permanently eliminates heat loss and thermal bridges. Whether you are a skilled DIYer or a professional installer, the well-designed system is created for fast, logical installation and can be seamlessly integrated with any type of roof membrane. </p> <p> The curb adapts effortlessly to your needs and is suitable for both fixed glazing and opening systems for comfortable ventilation or smoke extraction. Tailor the design to your specific project: choose a sloped version to capture the maximum amount of daylight and distribute it evenly throughout the room, or opt for the straight version as the ultimate renovation solution. A durable, safe and smart choice for any construction or renovation project. </p> | pvc-opstand-1000x2200 | 8183549133077 | 44600570347797
Curbs | PVC Curb | Skylux | PVC Curb 100x220 cm | Openable version / Splayed curb 30/20 - 30 cm high for skylight / flat roof window 1000 x 2200 - Please note! Roof opening = 1200 x 2400 / Manual double spindle with eye | 53757 | 5412970537571 | 1946.9 | Yes | 5-10 | 46.78 | Fixed or openable? | Openable version | Curb type | Splayed curb 30/20 - 30 cm high for skylight / flat roof window 1000 x 2200 - Please note! Roof opening = 1200 x 2400 | Opening system | Manual double spindle with eye | 1000 x 2200 mm | 2200 | 1000 |  |  | 2.6 | Rectangular |  | PVC Curb | C05P |  | With the PVC Curb 100x220 cm, you choose flawless and completely watertight installation of your skylight or flat roof window. This PVC curb forms the essential, secure connection between your roof covering and the window, while ensuring natural drainage so that rainwater never remains on your flat roof. Where wooden constructions can shrink, rot or crack over time, this high-quality synthetic material provides a stable, maintenance-free base that permanently eliminates heat loss and thermal bridges. Whether you are a skilled DIYer or a professional installer, the well-designed system is created for fast, logical installation and can be seamlessly integrated with any type of roof membrane. The curb adapts effortlessly to your needs and is suitable for both fixed glazing and opening systems for comfortable ventilation or smoke extraction. Tailor the design to your specific project: choose a sloped version to capture the maximum amount of daylight and distribute it evenly throughout the room, or opt for the straight version as the ultimate renovation solution. A durable, safe and smart choice for any construction or renovation project. | https://skylux.eu/en/products/pvc-opstand-1000x2200?variant=44600570380565 | https://skylux.eu/cdn/shop/products/Opengaand_30_20_4ec70ff1-bad8-4d87-92aa-f5e135ede0f0.png?v=1740488609&width=1600 | https://skylux.eu/cdn/shop/files/PVC-Opstand-100x220-cm-PVC-Opstand.png?v=1741090489&width=1600 | https://skylux.eu/cdn/shop/files/PVC-Opstand-1000-x-2200-PVC-Opstand.jpg?v=1740488609&width=1600 | https://skylux.eu/cdn/shop/products/Vast_16_20_1bad32a2-f09d-41b2-b6ed-21f9a4e17399.png?v=1740488609&width=1600 | https://skylux.eu/cdn/shop/products/Vast_16_00_25e682e6-c0f8-471b-b927-75bdde92e59f.png?v=1740488609&width=1600 | //skylux.eu/cdn/shop/files/TD_EN.zip?v=12277087538240636034 | <p> With the <strong>PVC Curb 100x220 cm</strong>, you choose flawless and completely watertight installation of your skylight or flat roof window. This PVC curb forms the essential, secure connection between your roof covering and the window, while ensuring natural drainage so that rainwater never remains on your flat roof. Where wooden constructions can shrink, rot or crack over time, this high-quality synthetic material provides a stable, maintenance-free base that permanently eliminates heat loss and thermal bridges. Whether you are a skilled DIYer or a professional installer, the well-designed system is created for fast, logical installation and can be seamlessly integrated with any type of roof membrane. </p> <p> The curb adapts effortlessly to your needs and is suitable for both fixed glazing and opening systems for comfortable ventilation or smoke extraction. Tailor the design to your specific project: choose a sloped version to capture the maximum amount of daylight and distribute it evenly throughout the room, or opt for the straight version as the ultimate renovation solution. A durable, safe and smart choice for any construction or renovation project. </p> | pvc-opstand-1000x2200 | 8183549133077 | 44600570380565
Curbs | PVC Curb | Skylux | PVC Curb 100x220 cm | Openable version / Splayed curb 35/30 - 35 cm high for skylight / flat roof window 1000 x 2200 - Please note! Roof opening = 1300 x 2500 / Double electric spindle 230 V | 65638 | 5412970656388 | 3045.6 | Yes | 5-10 | 44.68 | Fixed or openable? | Openable version | Curb type | Splayed curb 35/30 - 35 cm high for skylight / flat roof window 1000 x 2200 - Please note! Roof opening = 1300 x 2500 | Opening system | Double electric spindle 230 V | 1000 x 2200 mm | 2200 | 1000 |  |  | 2.6 | Rectangular |  | PVC Curb | C05P |  | With the PVC Curb 100x220 cm, you choose flawless and completely watertight installation of your skylight or flat roof window. This PVC curb forms the essential, secure connection between your roof covering and the window, while ensuring natural drainage so that rainwater never remains on your flat roof. Where wooden constructions can shrink, rot or crack over time, this high-quality synthetic material provides a stable, maintenance-free base that permanently eliminates heat loss and thermal bridges. Whether you are a skilled DIYer or a professional installer, the well-designed system is created for fast, logical installation and can be seamlessly integrated with any type of roof membrane. The curb adapts effortlessly to your needs and is suitable for both fixed glazing and opening systems for comfortable ventilation or smoke extraction. Tailor the design to your specific project: choose a sloped version to capture the maximum amount of daylight and distribute it evenly throughout the room, or opt for the straight version as the ultimate renovation solution. A durable, safe and smart choice for any construction or renovation project. | https://skylux.eu/en/products/pvc-opstand-1000x2200?variant=44600570413333 | https://skylux.eu/cdn/shop/products/Opengaand_35_30_116fdcbb-0220-4382-8eae-5a02fd3fb015.png?v=1740488609&width=1600 | https://skylux.eu/cdn/shop/files/PVC-Opstand-100x220-cm-PVC-Opstand.png?v=1741090489&width=1600 | https://skylux.eu/cdn/shop/files/PVC-Opstand-1000-x-2200-PVC-Opstand.jpg?v=1740488609&width=1600 | https://skylux.eu/cdn/shop/products/Vast_16_20_1bad32a2-f09d-41b2-b6ed-21f9a4e17399.png?v=1740488609&width=1600 | https://skylux.eu/cdn/shop/products/Vast_16_00_25e682e6-c0f8-471b-b927-75bdde92e59f.png?v=1740488609&width=1600 | //skylux.eu/cdn/shop/files/TD_EN.zip?v=12277087538240636034 | <p> With the <strong>PVC Curb 100x220 cm</strong>, you choose flawless and completely watertight installation of your skylight or flat roof window. This PVC curb forms the essential, secure connection between your roof covering and the window, while ensuring natural drainage so that rainwater never remains on your flat roof. Where wooden constructions can shrink, rot or crack over time, this high-quality synthetic material provides a stable, maintenance-free base that permanently eliminates heat loss and thermal bridges. Whether you are a skilled DIYer or a professional installer, the well-designed system is created for fast, logical installation and can be seamlessly integrated with any type of roof membrane. </p> <p> The curb adapts effortlessly to your needs and is suitable for both fixed glazing and opening systems for comfortable ventilation or smoke extraction. Tailor the design to your specific project: choose a sloped version to capture the maximum amount of daylight and distribute it evenly throughout the room, or opt for the straight version as the ultimate renovation solution. A durable, safe and smart choice for any construction or renovation project. </p> | pvc-opstand-1000x2200 | 8183549133077 | 44600570413333
Curbs | PVC Curb | Skylux | PVC Curb 100x220 cm | Openable version / Splayed curb 35/30 - 35 cm high for skylight / flat roof window 1000 x 2200 - Please note! Roof opening = 1300 x 2500 / Double electric chain actuator | 65546 | 5412970655466 | 3202.9 | Yes | 5-10 | 44 | Fixed or openable? | Openable version | Curb type | Splayed curb 35/30 - 35 cm high for skylight / flat roof window 1000 x 2200 - Please note! Roof opening = 1300 x 2500 | Opening system | Double electric chain actuator | 1000 x 2200 mm | 2200 | 1000 |  |  | 2.6 | Rectangular |  | PVC Curb | C05P |  | With the PVC Curb 100x220 cm, you choose flawless and completely watertight installation of your skylight or flat roof window. This PVC curb forms the essential, secure connection between your roof covering and the window, while ensuring natural drainage so that rainwater never remains on your flat roof. Where wooden constructions can shrink, rot or crack over time, this high-quality synthetic material provides a stable, maintenance-free base that permanently eliminates heat loss and thermal bridges. Whether you are a skilled DIYer or a professional installer, the well-designed system is created for fast, logical installation and can be seamlessly integrated with any type of roof membrane. The curb adapts effortlessly to your needs and is suitable for both fixed glazing and opening systems for comfortable ventilation or smoke extraction. Tailor the design to your specific project: choose a sloped version to capture the maximum amount of daylight and distribute it evenly throughout the room, or opt for the straight version as the ultimate renovation solution. A durable, safe and smart choice for any construction or renovation project. | https://skylux.eu/en/products/pvc-opstand-1000x2200?variant=44600570446101 | https://skylux.eu/cdn/shop/products/Opengaand_35_30_116fdcbb-0220-4382-8eae-5a02fd3fb015.png?v=1740488609&width=1600 | https://skylux.eu/cdn/shop/files/PVC-Opstand-100x220-cm-PVC-Opstand.png?v=1741090489&width=1600 | https://skylux.eu/cdn/shop/files/PVC-Opstand-1000-x-2200-PVC-Opstand.jpg?v=1740488609&width=1600 | https://skylux.eu/cdn/shop/products/Vast_16_20_1bad32a2-f09d-41b2-b6ed-21f9a4e17399.png?v=1740488609&width=1600 | https://skylux.eu/cdn/shop/products/Vast_16_00_25e682e6-c0f8-471b-b927-75bdde92e59f.png?v=1740488609&width=1600 | //skylux.eu/cdn/shop/files/TD_EN.zip?v=12277087538240636034 | <p> With the <strong>PVC Curb 100x220 cm</strong>, you choose flawless and completely watertight installation of your skylight or flat roof window. This PVC curb forms the essential, secure connection between your roof covering and the window, while ensuring natural drainage so that rainwater never remains on your flat roof. Where wooden constructions can shrink, rot or crack over time, this high-quality synthetic material provides a stable, maintenance-free base that permanently eliminates heat loss and thermal bridges. Whether you are a skilled DIYer or a professional installer, the well-designed system is created for fast, logical installation and can be seamlessly integrated with any type of roof membrane. </p> <p> The curb adapts effortlessly to your needs and is suitable for both fixed glazing and opening systems for comfortable ventilation or smoke extraction. Tailor the design to your specific project: choose a sloped version to capture the maximum amount of daylight and distribute it evenly throughout the room, or opt for the straight version as the ultimate renovation solution. A durable, safe and smart choice for any construction or renovation project. </p> | pvc-opstand-1000x2200 | 8183549133077 | 44600570446101
Curbs | PVC Curb | Skylux | PVC Curb 100x220 cm | Openable version / Splayed curb 35/30 - 35 cm high for skylight / flat roof window 1000 x 2200 - Please note! Roof opening = 1300 x 2500 / Manual double spindle with eye | 53896 | 5412970538967 | 2282.1 | Yes | 5-10 | 42.6 | Fixed or openable? | Openable version | Curb type | Splayed curb 35/30 - 35 cm high for skylight / flat roof window 1000 x 2200 - Please note! Roof opening = 1300 x 2500 | Opening system | Manual double spindle with eye | 1000 x 2200 mm | 2200 | 1000 |  |  | 2.6 | Rectangular |  | PVC Curb | C05P |  | With the PVC Curb 100x220 cm, you choose flawless and completely watertight installation of your skylight or flat roof window. This PVC curb forms the essential, secure connection between your roof covering and the window, while ensuring natural drainage so that rainwater never remains on your flat roof. Where wooden constructions can shrink, rot or crack over time, this high-quality synthetic material provides a stable, maintenance-free base that permanently eliminates heat loss and thermal bridges. Whether you are a skilled DIYer or a professional installer, the well-designed system is created for fast, logical installation and can be seamlessly integrated with any type of roof membrane. The curb adapts effortlessly to your needs and is suitable for both fixed glazing and opening systems for comfortable ventilation or smoke extraction. Tailor the design to your specific project: choose a sloped version to capture the maximum amount of daylight and distribute it evenly throughout the room, or opt for the straight version as the ultimate renovation solution. A durable, safe and smart choice for any construction or renovation project. | https://skylux.eu/en/products/pvc-opstand-1000x2200?variant=44600570478869 | https://skylux.eu/cdn/shop/products/Opengaand_35_30_116fdcbb-0220-4382-8eae-5a02fd3fb015.png?v=1740488609&width=1600 | https://skylux.eu/cdn/shop/files/PVC-Opstand-100x220-cm-PVC-Opstand.png?v=1741090489&width=1600 | https://skylux.eu/cdn/shop/files/PVC-Opstand-1000-x-2200-PVC-Opstand.jpg?v=1740488609&width=1600 | https://skylux.eu/cdn/shop/products/Vast_16_20_1bad32a2-f09d-41b2-b6ed-21f9a4e17399.png?v=1740488609&width=1600 | https://skylux.eu/cdn/shop/products/Vast_16_00_25e682e6-c0f8-471b-b927-75bdde92e59f.png?v=1740488609&width=1600 | //skylux.eu/cdn/shop/files/TD_EN.zip?v=12277087538240636034 | <p> With the <strong>PVC Curb 100x220 cm</strong>, you choose flawless and completely watertight installation of your skylight or flat roof window. This PVC curb forms the essential, secure connection between your roof covering and the window, while ensuring natural drainage so that rainwater never remains on your flat roof. Where wooden constructions can shrink, rot or crack over time, this high-quality synthetic material provides a stable, maintenance-free base that permanently eliminates heat loss and thermal bridges. Whether you are a skilled DIYer or a professional installer, the well-designed system is created for fast, logical installation and can be seamlessly integrated with any type of roof membrane. </p> <p> The curb adapts effortlessly to your needs and is suitable for both fixed glazing and opening systems for comfortable ventilation or smoke extraction. Tailor the design to your specific project: choose a sloped version to capture the maximum amount of daylight and distribute it evenly throughout the room, or opt for the straight version as the ultimate renovation solution. A durable, safe and smart choice for any construction or renovation project. </p> | pvc-opstand-1000x2200 | 8183549133077 | 44600570478869
Curbs | PVC Curb | Skylux | PVC Curb 100x230 cm | Fixed version / Straight curb 20/00 - 20 cm high for skylight / flat roof window 1000 x 2300 / Daylight size = roof opening / Not openable | 104853 | 5401129048532 | 922.05 | Yes | 5-10 | 22.53 | Fixed or openable? | Fixed version | Curb type | Straight curb 20/00 - 20 cm high for skylight / flat roof window 1000 x 2300 / Daylight size = roof opening | Opening system | Not openable | 1000 x 2300 mm | 2300 | 1000 |  |  | 2.67 | Rectangular |  | PVC Curb | C05P |  | With the PVC Curb 100x230 cm, you choose flawless and absolutely watertight installation of your skylight or flat roof window. This PVC curb forms the essential, secure connection between your roof covering and the window, while ensuring natural drainage so that rainwater never remains on your flat roof. Whereas wooden structures can shrink, rot, or crack over time, this high-quality synthetic material provides a stable, maintenance-free base that permanently eliminates heat loss and thermal bridges. Whether you are a skilled DIYer or a professional installer, the well-designed system is created for fast, logical installation and can be seamlessly integrated with any type of roof membrane. The curb easily adapts to your requirements and is suitable for both fixed glazing and opening systems for comfortable ventilation or smoke extraction. Match the design to your specific project: choose a sloped version to capture the maximum amount of daylight and distribute it evenly throughout the space, or opt for the straight version as the ultimate renovation solution. A durable, safe, and smart choice for any construction or renovation project. | https://skylux.eu/en/products/pvc-opstand-1000x2300?variant=44600568840469 | https://skylux.eu/cdn/shop/files/PVC-Opstand-100x230-cm-PVC-Opstand.png?v=1741090484&width=1600 | https://skylux.eu/cdn/shop/files/PVC-Opstand-1000-x-2300-PVC-Opstand.jpg?v=1740488614&width=1600 | https://skylux.eu/cdn/shop/products/Vast_16_20_328377d7-a9d7-4a7f-b430-80c70618e678.png?v=1740488614&width=1600 | https://skylux.eu/cdn/shop/products/Vast_16_00_0879fafc-5664-4469-8bdd-89ab4c88d1c6.png?v=1740488614&width=1600 | https://skylux.eu/cdn/shop/products/Vast_20_00_d594b5fe-84e9-4877-85d3-54134bbd6dad.png?v=1740488614&width=1600 | //skylux.eu/cdn/shop/files/TD_EN.zip?v=12277087538240636034 | <p> With the <strong>PVC Curb 100x230 cm</strong>, you choose flawless and absolutely watertight installation of your skylight or flat roof window. This PVC curb forms the essential, secure connection between your roof covering and the window, while ensuring natural drainage so that rainwater never remains on your flat roof. Whereas wooden structures can shrink, rot, or crack over time, this high-quality synthetic material provides a stable, maintenance-free base that permanently eliminates heat loss and thermal bridges. Whether you are a skilled DIYer or a professional installer, the well-designed system is created for fast, logical installation and can be seamlessly integrated with any type of roof membrane. </p> <p> The curb easily adapts to your requirements and is suitable for both fixed glazing and opening systems for comfortable ventilation or smoke extraction. Match the design to your specific project: choose a sloped version to capture the maximum amount of daylight and distribute it evenly throughout the space, or opt for the straight version as the ultimate renovation solution. A durable, safe, and smart choice for any construction or renovation project. </p> | pvc-opstand-1000x2300 | 8183549002005 | 44600568840469
Curbs | PVC Curb | Skylux | PVC Curb 100x230 cm | Fixed version / Splayed curb 16/20 - 16 cm high for skylight / flat roof window 1000 x 2300 - Please note! Roof opening = 1200 x 2500 / Not openable | 32743 | 5412970327431 | 764.75 | Yes | 5-10 | 26.42 | Fixed or openable? | Fixed version | Curb type | Splayed curb 16/20 - 16 cm high for skylight / flat roof window 1000 x 2300 - Please note! Roof opening = 1200 x 2500 | Opening system | Not openable | 1000 x 2300 mm | 2300 | 1000 |  |  | 2.67 | Rectangular |  | PVC Curb | C05P |  | With the PVC Curb 100x230 cm, you choose flawless and absolutely watertight installation of your skylight or flat roof window. This PVC curb forms the essential, secure connection between your roof covering and the window, while ensuring natural drainage so that rainwater never remains on your flat roof. Whereas wooden structures can shrink, rot, or crack over time, this high-quality synthetic material provides a stable, maintenance-free base that permanently eliminates heat loss and thermal bridges. Whether you are a skilled DIYer or a professional installer, the well-designed system is created for fast, logical installation and can be seamlessly integrated with any type of roof membrane. The curb easily adapts to your requirements and is suitable for both fixed glazing and opening systems for comfortable ventilation or smoke extraction. Match the design to your specific project: choose a sloped version to capture the maximum amount of daylight and distribute it evenly throughout the space, or opt for the straight version as the ultimate renovation solution. A durable, safe, and smart choice for any construction or renovation project. | https://skylux.eu/en/products/pvc-opstand-1000x2300?variant=44600568873237 | https://skylux.eu/cdn/shop/products/Vast_16_20_328377d7-a9d7-4a7f-b430-80c70618e678.png?v=1740488614&width=1600 | https://skylux.eu/cdn/shop/files/PVC-Opstand-100x230-cm-PVC-Opstand.png?v=1741090484&width=1600 | https://skylux.eu/cdn/shop/files/PVC-Opstand-1000-x-2300-PVC-Opstand.jpg?v=1740488614&width=1600 | https://skylux.eu/cdn/shop/products/Vast_16_00_0879fafc-5664-4469-8bdd-89ab4c88d1c6.png?v=1740488614&width=1600 | https://skylux.eu/cdn/shop/products/Vast_20_00_d594b5fe-84e9-4877-85d3-54134bbd6dad.png?v=1740488614&width=1600 | //skylux.eu/cdn/shop/files/TD_EN.zip?v=12277087538240636034 | <p> With the <strong>PVC Curb 100x230 cm</strong>, you choose flawless and absolutely watertight installation of your skylight or flat roof window. This PVC curb forms the essential, secure connection between your roof covering and the window, while ensuring natural drainage so that rainwater never remains on your flat roof. Whereas wooden structures can shrink, rot, or crack over time, this high-quality synthetic material provides a stable, maintenance-free base that permanently eliminates heat loss and thermal bridges. Whether you are a skilled DIYer or a professional installer, the well-designed system is created for fast, logical installation and can be seamlessly integrated with any type of roof membrane. </p> <p> The curb easily adapts to your requirements and is suitable for both fixed glazing and opening systems for comfortable ventilation or smoke extraction. Match the design to your specific project: choose a sloped version to capture the maximum amount of daylight and distribute it evenly throughout the space, or opt for the straight version as the ultimate renovation solution. A durable, safe, and smart choice for any construction or renovation project. </p> | pvc-opstand-1000x2300 | 8183549002005 | 44600568873237
Curbs | PVC Curb | Skylux | PVC Curb 100x230 cm | Fixed version / Straight Curb 16/00 - 16 cm high for skylight 1000 x 2300 / Day Size = Roof Opening / Not openable | 22852 | 5412970228523 | 671.55 | Yes | 5-10 | 16.43 | Fixed or openable? | Fixed version | Curb type | Straight Curb 16/00 - 16 cm high for skylight 1000 x 2300 / Day Size = Roof Opening | Opening system | Not openable | 1000 x 2300 mm | 2300 | 1000 |  |  | 2.67 | Rectangular |  | PVC Curb | C05P |  | With the PVC Curb 100x230 cm, you choose flawless and absolutely watertight installation of your skylight or flat roof window. This PVC curb forms the essential, secure connection between your roof covering and the window, while ensuring natural drainage so that rainwater never remains on your flat roof. Whereas wooden structures can shrink, rot, or crack over time, this high-quality synthetic material provides a stable, maintenance-free base that permanently eliminates heat loss and thermal bridges. Whether you are a skilled DIYer or a professional installer, the well-designed system is created for fast, logical installation and can be seamlessly integrated with any type of roof membrane. The curb easily adapts to your requirements and is suitable for both fixed glazing and opening systems for comfortable ventilation or smoke extraction. Match the design to your specific project: choose a sloped version to capture the maximum amount of daylight and distribute it evenly throughout the space, or opt for the straight version as the ultimate renovation solution. A durable, safe, and smart choice for any construction or renovation project. | https://skylux.eu/en/products/pvc-opstand-1000x2300?variant=44600568906005 | https://skylux.eu/cdn/shop/products/Vast_16_00_0879fafc-5664-4469-8bdd-89ab4c88d1c6.png?v=1740488614&width=1600 | https://skylux.eu/cdn/shop/files/PVC-Opstand-100x230-cm-PVC-Opstand.png?v=1741090484&width=1600 | https://skylux.eu/cdn/shop/files/PVC-Opstand-1000-x-2300-PVC-Opstand.jpg?v=1740488614&width=1600 | https://skylux.eu/cdn/shop/products/Vast_16_20_328377d7-a9d7-4a7f-b430-80c70618e678.png?v=1740488614&width=1600 | https://skylux.eu/cdn/shop/products/Vast_20_00_d594b5fe-84e9-4877-85d3-54134bbd6dad.png?v=1740488614&width=1600 | //skylux.eu/cdn/shop/files/TD_EN.zip?v=12277087538240636034 | <p> With the <strong>PVC Curb 100x230 cm</strong>, you choose flawless and absolutely watertight installation of your skylight or flat roof window. This PVC curb forms the essential, secure connection between your roof covering and the window, while ensuring natural drainage so that rainwater never remains on your flat roof. Whereas wooden structures can shrink, rot, or crack over time, this high-quality synthetic material provides a stable, maintenance-free base that permanently eliminates heat loss and thermal bridges. Whether you are a skilled DIYer or a professional installer, the well-designed system is created for fast, logical installation and can be seamlessly integrated with any type of roof membrane. </p> <p> The curb easily adapts to your requirements and is suitable for both fixed glazing and opening systems for comfortable ventilation or smoke extraction. Match the design to your specific project: choose a sloped version to capture the maximum amount of daylight and distribute it evenly throughout the space, or opt for the straight version as the ultimate renovation solution. A durable, safe, and smart choice for any construction or renovation project. </p> | pvc-opstand-1000x2300 | 8183549002005 | 44600568906005
Curbs | PVC Curb | Skylux | PVC Curb 100x230 cm | Fixed version / Straight curb 20/00 (20 cm high - Stackable & suitable for iWindow & iDome) / Not openable | 104982 | 5401129049829 | 922.05 | Yes | 5-10 | 20.15 | Fixed or openable? | Fixed version | Curb type | Straight curb 20/00 (20 cm high - Stackable & suitable for iWindow & iDome) | Opening system | Not openable | 1000 x 2300 mm | 2300 | 1000 |  |  | 2.67 | Rectangular |  | PVC Curb | C05P |  | With the PVC Curb 100x230 cm, you choose flawless and absolutely watertight installation of your skylight or flat roof window. This PVC curb forms the essential, secure connection between your roof covering and the window, while ensuring natural drainage so that rainwater never remains on your flat roof. Whereas wooden structures can shrink, rot, or crack over time, this high-quality synthetic material provides a stable, maintenance-free base that permanently eliminates heat loss and thermal bridges. Whether you are a skilled DIYer or a professional installer, the well-designed system is created for fast, logical installation and can be seamlessly integrated with any type of roof membrane. The curb easily adapts to your requirements and is suitable for both fixed glazing and opening systems for comfortable ventilation or smoke extraction. Match the design to your specific project: choose a sloped version to capture the maximum amount of daylight and distribute it evenly throughout the space, or opt for the straight version as the ultimate renovation solution. A durable, safe, and smart choice for any construction or renovation project. | https://skylux.eu/en/products/pvc-opstand-1000x2300?variant=44600568938773 | https://skylux.eu/cdn/shop/products/Vast_20_00_d594b5fe-84e9-4877-85d3-54134bbd6dad.png?v=1740488614&width=1600 | https://skylux.eu/cdn/shop/files/PVC-Opstand-100x230-cm-PVC-Opstand.png?v=1741090484&width=1600 | https://skylux.eu/cdn/shop/files/PVC-Opstand-1000-x-2300-PVC-Opstand.jpg?v=1740488614&width=1600 | https://skylux.eu/cdn/shop/products/Vast_16_20_328377d7-a9d7-4a7f-b430-80c70618e678.png?v=1740488614&width=1600 | https://skylux.eu/cdn/shop/products/Vast_16_00_0879fafc-5664-4469-8bdd-89ab4c88d1c6.png?v=1740488614&width=1600 | //skylux.eu/cdn/shop/files/TD_EN.zip?v=12277087538240636034 | <p> With the <strong>PVC Curb 100x230 cm</strong>, you choose flawless and absolutely watertight installation of your skylight or flat roof window. This PVC curb forms the essential, secure connection between your roof covering and the window, while ensuring natural drainage so that rainwater never remains on your flat roof. Whereas wooden structures can shrink, rot, or crack over time, this high-quality synthetic material provides a stable, maintenance-free base that permanently eliminates heat loss and thermal bridges. Whether you are a skilled DIYer or a professional installer, the well-designed system is created for fast, logical installation and can be seamlessly integrated with any type of roof membrane. </p> <p> The curb easily adapts to your requirements and is suitable for both fixed glazing and opening systems for comfortable ventilation or smoke extraction. Match the design to your specific project: choose a sloped version to capture the maximum amount of daylight and distribute it evenly throughout the space, or opt for the straight version as the ultimate renovation solution. A durable, safe, and smart choice for any construction or renovation project. </p> | pvc-opstand-1000x2300 | 8183549002005 | 44600568938773
Curbs | PVC Curb | Skylux | PVC Curb 100x230 cm | Fixed version / Splayed curb 30/20 - 30 cm high for skylight / flat roof window 1000 x 2300 - Please note! Roof opening = 1200 x 2500 / Not openable | 18573 | 5412970185734 | 1018.85 | Yes | 5-10 | 36.33 | Fixed or openable? | Fixed version | Curb type | Splayed curb 30/20 - 30 cm high for skylight / flat roof window 1000 x 2300 - Please note! Roof opening = 1200 x 2500 | Opening system | Not openable | 1000 x 2300 mm | 2300 | 1000 |  |  | 2.67 | Rectangular |  | PVC Curb | C05P |  | With the PVC Curb 100x230 cm, you choose flawless and absolutely watertight installation of your skylight or flat roof window. This PVC curb forms the essential, secure connection between your roof covering and the window, while ensuring natural drainage so that rainwater never remains on your flat roof. Whereas wooden structures can shrink, rot, or crack over time, this high-quality synthetic material provides a stable, maintenance-free base that permanently eliminates heat loss and thermal bridges. Whether you are a skilled DIYer or a professional installer, the well-designed system is created for fast, logical installation and can be seamlessly integrated with any type of roof membrane. The curb easily adapts to your requirements and is suitable for both fixed glazing and opening systems for comfortable ventilation or smoke extraction. Match the design to your specific project: choose a sloped version to capture the maximum amount of daylight and distribute it evenly throughout the space, or opt for the straight version as the ultimate renovation solution. A durable, safe, and smart choice for any construction or renovation project. | https://skylux.eu/en/products/pvc-opstand-1000x2300?variant=44600568971541 | https://skylux.eu/cdn/shop/products/Vast_30_20_1d8b5b51-303f-4c67-b939-f40a9fb095a1.png?v=1740488614&width=1600 | https://skylux.eu/cdn/shop/files/PVC-Opstand-100x230-cm-PVC-Opstand.png?v=1741090484&width=1600 | https://skylux.eu/cdn/shop/files/PVC-Opstand-1000-x-2300-PVC-Opstand.jpg?v=1740488614&width=1600 | https://skylux.eu/cdn/shop/products/Vast_16_20_328377d7-a9d7-4a7f-b430-80c70618e678.png?v=1740488614&width=1600 | https://skylux.eu/cdn/shop/products/Vast_16_00_0879fafc-5664-4469-8bdd-89ab4c88d1c6.png?v=1740488614&width=1600 | //skylux.eu/cdn/shop/files/TD_EN.zip?v=12277087538240636034 | <p> With the <strong>PVC Curb 100x230 cm</strong>, you choose flawless and absolutely watertight installation of your skylight or flat roof window. This PVC curb forms the essential, secure connection between your roof covering and the window, while ensuring natural drainage so that rainwater never remains on your flat roof. Whereas wooden structures can shrink, rot, or crack over time, this high-quality synthetic material provides a stable, maintenance-free base that permanently eliminates heat loss and thermal bridges. Whether you are a skilled DIYer or a professional installer, the well-designed system is created for fast, logical installation and can be seamlessly integrated with any type of roof membrane. </p> <p> The curb easily adapts to your requirements and is suitable for both fixed glazing and opening systems for comfortable ventilation or smoke extraction. Match the design to your specific project: choose a sloped version to capture the maximum amount of daylight and distribute it evenly throughout the space, or opt for the straight version as the ultimate renovation solution. A durable, safe, and smart choice for any construction or renovation project. </p> | pvc-opstand-1000x2300 | 8183549002005 | 44600568971541
Curbs | PVC Curb | Skylux | PVC Curb 100x230 cm | Fixed version / Splayed curb 35/30 - 35 cm high for skylight / flat roof window 1000 x 2300 - Please note! Roof opening = 1300 x 2600 / Not openable | 29624 | 5412970296249 | 1361.25 | Yes | 5-10 | 32.7 | Fixed or openable? | Fixed version | Curb type | Splayed curb 35/30 - 35 cm high for skylight / flat roof window 1000 x 2300 - Please note! Roof opening = 1300 x 2600 | Opening system | Not openable | 1000 x 2300 mm | 2300 | 1000 |  |  | 2.67 | Rectangular |  | PVC Curb | C05P |  | With the PVC Curb 100x230 cm, you choose flawless and absolutely watertight installation of your skylight or flat roof window. This PVC curb forms the essential, secure connection between your roof covering and the window, while ensuring natural drainage so that rainwater never remains on your flat roof. Whereas wooden structures can shrink, rot, or crack over time, this high-quality synthetic material provides a stable, maintenance-free base that permanently eliminates heat loss and thermal bridges. Whether you are a skilled DIYer or a professional installer, the well-designed system is created for fast, logical installation and can be seamlessly integrated with any type of roof membrane. The curb easily adapts to your requirements and is suitable for both fixed glazing and opening systems for comfortable ventilation or smoke extraction. Match the design to your specific project: choose a sloped version to capture the maximum amount of daylight and distribute it evenly throughout the space, or opt for the straight version as the ultimate renovation solution. A durable, safe, and smart choice for any construction or renovation project. | https://skylux.eu/en/products/pvc-opstand-1000x2300?variant=44600569004309 | https://skylux.eu/cdn/shop/products/Vast_35_30_4f4b10bb-8e71-492f-87aa-a1356f338302.png?v=1740488614&width=1600 | https://skylux.eu/cdn/shop/files/PVC-Opstand-100x230-cm-PVC-Opstand.png?v=1741090484&width=1600 | https://skylux.eu/cdn/shop/files/PVC-Opstand-1000-x-2300-PVC-Opstand.jpg?v=1740488614&width=1600 | https://skylux.eu/cdn/shop/products/Vast_16_20_328377d7-a9d7-4a7f-b430-80c70618e678.png?v=1740488614&width=1600 | https://skylux.eu/cdn/shop/products/Vast_16_00_0879fafc-5664-4469-8bdd-89ab4c88d1c6.png?v=1740488614&width=1600 | //skylux.eu/cdn/shop/files/TD_EN.zip?v=12277087538240636034 | <p> With the <strong>PVC Curb 100x230 cm</strong>, you choose flawless and absolutely watertight installation of your skylight or flat roof window. This PVC curb forms the essential, secure connection between your roof covering and the window, while ensuring natural drainage so that rainwater never remains on your flat roof. Whereas wooden structures can shrink, rot, or crack over time, this high-quality synthetic material provides a stable, maintenance-free base that permanently eliminates heat loss and thermal bridges. Whether you are a skilled DIYer or a professional installer, the well-designed system is created for fast, logical installation and can be seamlessly integrated with any type of roof membrane. </p> <p> The curb easily adapts to your requirements and is suitable for both fixed glazing and opening systems for comfortable ventilation or smoke extraction. Match the design to your specific project: choose a sloped version to capture the maximum amount of daylight and distribute it evenly throughout the space, or opt for the straight version as the ultimate renovation solution. A durable, safe, and smart choice for any construction or renovation project. </p> | pvc-opstand-1000x2300 | 8183549002005 | 44600569004309
Curbs | PVC Curb | Skylux | PVC Curb 100x230 cm | Openable version / Straight curb 20/00 - 20 cm high for skylight / flat roof window 1000 x 2300 / Daylight size = roof opening / Double electric spindle 230 V | 64881 | 5412970648819 | 2643.85 | Yes | 5-10 | 36.16 | Fixed or openable? | Openable version | Curb type | Straight curb 20/00 - 20 cm high for skylight / flat roof window 1000 x 2300 / Daylight size = roof opening | Opening system | Double electric spindle 230 V | 1000 x 2300 mm | 2300 | 1000 |  |  | 2.67 | Rectangular |  | PVC Curb | C05P |  | With the PVC Curb 100x230 cm, you choose flawless and absolutely watertight installation of your skylight or flat roof window. This PVC curb forms the essential, secure connection between your roof covering and the window, while ensuring natural drainage so that rainwater never remains on your flat roof. Whereas wooden structures can shrink, rot, or crack over time, this high-quality synthetic material provides a stable, maintenance-free base that permanently eliminates heat loss and thermal bridges. Whether you are a skilled DIYer or a professional installer, the well-designed system is created for fast, logical installation and can be seamlessly integrated with any type of roof membrane. The curb easily adapts to your requirements and is suitable for both fixed glazing and opening systems for comfortable ventilation or smoke extraction. Match the design to your specific project: choose a sloped version to capture the maximum amount of daylight and distribute it evenly throughout the space, or opt for the straight version as the ultimate renovation solution. A durable, safe, and smart choice for any construction or renovation project. | https://skylux.eu/en/products/pvc-opstand-1000x2300?variant=44600569037077 | https://skylux.eu/cdn/shop/products/Opengaand_Recht_8b744236-7614-4599-acd3-343f324f3192.png?v=1740488614&width=1600 | https://skylux.eu/cdn/shop/files/PVC-Opstand-100x230-cm-PVC-Opstand.png?v=1741090484&width=1600 | https://skylux.eu/cdn/shop/files/PVC-Opstand-1000-x-2300-PVC-Opstand.jpg?v=1740488614&width=1600 | https://skylux.eu/cdn/shop/products/Vast_16_20_328377d7-a9d7-4a7f-b430-80c70618e678.png?v=1740488614&width=1600 | https://skylux.eu/cdn/shop/products/Vast_16_00_0879fafc-5664-4469-8bdd-89ab4c88d1c6.png?v=1740488614&width=1600 | //skylux.eu/cdn/shop/files/TD_EN.zip?v=12277087538240636034 | <p> With the <strong>PVC Curb 100x230 cm</strong>, you choose flawless and absolutely watertight installation of your skylight or flat roof window. This PVC curb forms the essential, secure connection between your roof covering and the window, while ensuring natural drainage so that rainwater never remains on your flat roof. Whereas wooden structures can shrink, rot, or crack over time, this high-quality synthetic material provides a stable, maintenance-free base that permanently eliminates heat loss and thermal bridges. Whether you are a skilled DIYer or a professional installer, the well-designed system is created for fast, logical installation and can be seamlessly integrated with any type of roof membrane. </p> <p> The curb easily adapts to your requirements and is suitable for both fixed glazing and opening systems for comfortable ventilation or smoke extraction. Match the design to your specific project: choose a sloped version to capture the maximum amount of daylight and distribute it evenly throughout the space, or opt for the straight version as the ultimate renovation solution. A durable, safe, and smart choice for any construction or renovation project. </p> | pvc-opstand-1000x2300 | 8183549002005 | 44600569037077
Curbs | PVC Curb | Skylux | PVC Curb 100x230 cm | Openable version / Straight curb 20/00 - 20 cm high for skylight / flat roof window 1000 x 2300 / Daylight size = roof opening / Double electric chain actuator | 64799 | 5412970647997 | 2801.15 | Yes | 5-10 | 35.48 | Fixed or openable? | Openable version | Curb type | Straight curb 20/00 - 20 cm high for skylight / flat roof window 1000 x 2300 / Daylight size = roof opening | Opening system | Double electric chain actuator | 1000 x 2300 mm | 2300 | 1000 |  |  | 2.67 | Rectangular |  | PVC Curb | C05P |  | With the PVC Curb 100x230 cm, you choose flawless and absolutely watertight installation of your skylight or flat roof window. This PVC curb forms the essential, secure connection between your roof covering and the window, while ensuring natural drainage so that rainwater never remains on your flat roof. Whereas wooden structures can shrink, rot, or crack over time, this high-quality synthetic material provides a stable, maintenance-free base that permanently eliminates heat loss and thermal bridges. Whether you are a skilled DIYer or a professional installer, the well-designed system is created for fast, logical installation and can be seamlessly integrated with any type of roof membrane. The curb easily adapts to your requirements and is suitable for both fixed glazing and opening systems for comfortable ventilation or smoke extraction. Match the design to your specific project: choose a sloped version to capture the maximum amount of daylight and distribute it evenly throughout the space, or opt for the straight version as the ultimate renovation solution. A durable, safe, and smart choice for any construction or renovation project. | https://skylux.eu/en/products/pvc-opstand-1000x2300?variant=44600569069845 | https://skylux.eu/cdn/shop/products/Opengaand_Recht_8b744236-7614-4599-acd3-343f324f3192.png?v=1740488614&width=1600 | https://skylux.eu/cdn/shop/files/PVC-Opstand-100x230-cm-PVC-Opstand.png?v=1741090484&width=1600 | https://skylux.eu/cdn/shop/files/PVC-Opstand-1000-x-2300-PVC-Opstand.jpg?v=1740488614&width=1600 | https://skylux.eu/cdn/shop/products/Vast_16_20_328377d7-a9d7-4a7f-b430-80c70618e678.png?v=1740488614&width=1600 | https://skylux.eu/cdn/shop/products/Vast_16_00_0879fafc-5664-4469-8bdd-89ab4c88d1c6.png?v=1740488614&width=1600 | //skylux.eu/cdn/shop/files/TD_EN.zip?v=12277087538240636034 | <p> With the <strong>PVC Curb 100x230 cm</strong>, you choose flawless and absolutely watertight installation of your skylight or flat roof window. This PVC curb forms the essential, secure connection between your roof covering and the window, while ensuring natural drainage so that rainwater never remains on your flat roof. Whereas wooden structures can shrink, rot, or crack over time, this high-quality synthetic material provides a stable, maintenance-free base that permanently eliminates heat loss and thermal bridges. Whether you are a skilled DIYer or a professional installer, the well-designed system is created for fast, logical installation and can be seamlessly integrated with any type of roof membrane. </p> <p> The curb easily adapts to your requirements and is suitable for both fixed glazing and opening systems for comfortable ventilation or smoke extraction. Match the design to your specific project: choose a sloped version to capture the maximum amount of daylight and distribute it evenly throughout the space, or opt for the straight version as the ultimate renovation solution. A durable, safe, and smart choice for any construction or renovation project. </p> | pvc-opstand-1000x2300 | 8183549002005 | 44600569069845
Curbs | PVC Curb | Skylux | PVC Curb 100x230 cm | Openable version / Straight curb 20/00 - 20 cm high for skylight / flat roof window 1000 x 2300 / Daylight size = roof opening / Manual double spindle with eye | 45518 | 5412970455189 | 1880.35 | Yes | 5-10 | 34.08 | Fixed or openable? | Openable version | Curb type | Straight curb 20/00 - 20 cm high for skylight / flat roof window 1000 x 2300 / Daylight size = roof opening | Opening system | Manual double spindle with eye | 1000 x 2300 mm | 2300 | 1000 |  |  | 2.67 | Rectangular |  | PVC Curb | C05P |  | With the PVC Curb 100x230 cm, you choose flawless and absolutely watertight installation of your skylight or flat roof window. This PVC curb forms the essential, secure connection between your roof covering and the window, while ensuring natural drainage so that rainwater never remains on your flat roof. Whereas wooden structures can shrink, rot, or crack over time, this high-quality synthetic material provides a stable, maintenance-free base that permanently eliminates heat loss and thermal bridges. Whether you are a skilled DIYer or a professional installer, the well-designed system is created for fast, logical installation and can be seamlessly integrated with any type of roof membrane. The curb easily adapts to your requirements and is suitable for both fixed glazing and opening systems for comfortable ventilation or smoke extraction. Match the design to your specific project: choose a sloped version to capture the maximum amount of daylight and distribute it evenly throughout the space, or opt for the straight version as the ultimate renovation solution. A durable, safe, and smart choice for any construction or renovation project. | https://skylux.eu/en/products/pvc-opstand-1000x2300?variant=44600569102613 | https://skylux.eu/cdn/shop/products/Opengaand_Recht_8b744236-7614-4599-acd3-343f324f3192.png?v=1740488614&width=1600 | https://skylux.eu/cdn/shop/files/PVC-Opstand-100x230-cm-PVC-Opstand.png?v=1741090484&width=1600 | https://skylux.eu/cdn/shop/files/PVC-Opstand-1000-x-2300-PVC-Opstand.jpg?v=1740488614&width=1600 | https://skylux.eu/cdn/shop/products/Vast_16_20_328377d7-a9d7-4a7f-b430-80c70618e678.png?v=1740488614&width=1600 | https://skylux.eu/cdn/shop/products/Vast_16_00_0879fafc-5664-4469-8bdd-89ab4c88d1c6.png?v=1740488614&width=1600 | //skylux.eu/cdn/shop/files/TD_EN.zip?v=12277087538240636034 | <p> With the <strong>PVC Curb 100x230 cm</strong>, you choose flawless and absolutely watertight installation of your skylight or flat roof window. This PVC curb forms the essential, secure connection between your roof covering and the window, while ensuring natural drainage so that rainwater never remains on your flat roof. Whereas wooden structures can shrink, rot, or crack over time, this high-quality synthetic material provides a stable, maintenance-free base that permanently eliminates heat loss and thermal bridges. Whether you are a skilled DIYer or a professional installer, the well-designed system is created for fast, logical installation and can be seamlessly integrated with any type of roof membrane. </p> <p> The curb easily adapts to your requirements and is suitable for both fixed glazing and opening systems for comfortable ventilation or smoke extraction. Match the design to your specific project: choose a sloped version to capture the maximum amount of daylight and distribute it evenly throughout the space, or opt for the straight version as the ultimate renovation solution. A durable, safe, and smart choice for any construction or renovation project. </p> | pvc-opstand-1000x2300 | 8183549002005 | 44600569102613
Curbs | PVC Curb | Skylux | PVC Curb 100x230 cm | Openable version / Splayed curb 16/20 - 16 cm high for skylight / flat roof window 1000 x 2300 - Please note! Roof opening = 1200 x 2500 / Double electric spindle 230 V | 64511 | 5412970645115 | 2486.55 | Yes | 5-10 | 40.05 | Fixed or openable? | Openable version | Curb type | Splayed curb 16/20 - 16 cm high for skylight / flat roof window 1000 x 2300 - Please note! Roof opening = 1200 x 2500 | Opening system | Double electric spindle 230 V | 1000 x 2300 mm | 2300 | 1000 |  |  | 2.67 | Rectangular |  | PVC Curb | C05P |  | With the PVC Curb 100x230 cm, you choose flawless and absolutely watertight installation of your skylight or flat roof window. This PVC curb forms the essential, secure connection between your roof covering and the window, while ensuring natural drainage so that rainwater never remains on your flat roof. Whereas wooden structures can shrink, rot, or crack over time, this high-quality synthetic material provides a stable, maintenance-free base that permanently eliminates heat loss and thermal bridges. Whether you are a skilled DIYer or a professional installer, the well-designed system is created for fast, logical installation and can be seamlessly integrated with any type of roof membrane. The curb easily adapts to your requirements and is suitable for both fixed glazing and opening systems for comfortable ventilation or smoke extraction. Match the design to your specific project: choose a sloped version to capture the maximum amount of daylight and distribute it evenly throughout the space, or opt for the straight version as the ultimate renovation solution. A durable, safe, and smart choice for any construction or renovation project. | https://skylux.eu/en/products/pvc-opstand-1000x2300?variant=44600569135381 | https://skylux.eu/cdn/shop/products/Opengaand_16_20_4a552143-bd5b-4e16-92e6-5f3f73cd1456.png?v=1740488614&width=1600 | https://skylux.eu/cdn/shop/files/PVC-Opstand-100x230-cm-PVC-Opstand.png?v=1741090484&width=1600 | https://skylux.eu/cdn/shop/files/PVC-Opstand-1000-x-2300-PVC-Opstand.jpg?v=1740488614&width=1600 | https://skylux.eu/cdn/shop/products/Vast_16_20_328377d7-a9d7-4a7f-b430-80c70618e678.png?v=1740488614&width=1600 | https://skylux.eu/cdn/shop/products/Vast_16_00_0879fafc-5664-4469-8bdd-89ab4c88d1c6.png?v=1740488614&width=1600 | //skylux.eu/cdn/shop/files/TD_EN.zip?v=12277087538240636034 | <p> With the <strong>PVC Curb 100x230 cm</strong>, you choose flawless and absolutely watertight installation of your skylight or flat roof window. This PVC curb forms the essential, secure connection between your roof covering and the window, while ensuring natural drainage so that rainwater never remains on your flat roof. Whereas wooden structures can shrink, rot, or crack over time, this high-quality synthetic material provides a stable, maintenance-free base that permanently eliminates heat loss and thermal bridges. Whether you are a skilled DIYer or a professional installer, the well-designed system is created for fast, logical installation and can be seamlessly integrated with any type of roof membrane. </p> <p> The curb easily adapts to your requirements and is suitable for both fixed glazing and opening systems for comfortable ventilation or smoke extraction. Match the design to your specific project: choose a sloped version to capture the maximum amount of daylight and distribute it evenly throughout the space, or opt for the straight version as the ultimate renovation solution. A durable, safe, and smart choice for any construction or renovation project. </p> | pvc-opstand-1000x2300 | 8183549002005 | 44600569135381
Curbs | PVC Curb | Skylux | PVC Curb 100x230 cm | Openable version / Splayed curb 16/20 - 16 cm high for skylight / flat roof window 1000 x 2300 - Please note! Roof opening = 1200 x 2500 / Double electric chain actuator | 64408 | 5412970644088 | 2643.85 | Yes | 5-10 | 39.37 | Fixed or openable? | Openable version | Curb type | Splayed curb 16/20 - 16 cm high for skylight / flat roof window 1000 x 2300 - Please note! Roof opening = 1200 x 2500 | Opening system | Double electric chain actuator | 1000 x 2300 mm | 2300 | 1000 |  |  | 2.67 | Rectangular |  | PVC Curb | C05P |  | With the PVC Curb 100x230 cm, you choose flawless and absolutely watertight installation of your skylight or flat roof window. This PVC curb forms the essential, secure connection between your roof covering and the window, while ensuring natural drainage so that rainwater never remains on your flat roof. Whereas wooden structures can shrink, rot, or crack over time, this high-quality synthetic material provides a stable, maintenance-free base that permanently eliminates heat loss and thermal bridges. Whether you are a skilled DIYer or a professional installer, the well-designed system is created for fast, logical installation and can be seamlessly integrated with any type of roof membrane. The curb easily adapts to your requirements and is suitable for both fixed glazing and opening systems for comfortable ventilation or smoke extraction. Match the design to your specific project: choose a sloped version to capture the maximum amount of daylight and distribute it evenly throughout the space, or opt for the straight version as the ultimate renovation solution. A durable, safe, and smart choice for any construction or renovation project. | https://skylux.eu/en/products/pvc-opstand-1000x2300?variant=44600569168149 | https://skylux.eu/cdn/shop/products/Opengaand_16_20_4a552143-bd5b-4e16-92e6-5f3f73cd1456.png?v=1740488614&width=1600 | https://skylux.eu/cdn/shop/files/PVC-Opstand-100x230-cm-PVC-Opstand.png?v=1741090484&width=1600 | https://skylux.eu/cdn/shop/files/PVC-Opstand-1000-x-2300-PVC-Opstand.jpg?v=1740488614&width=1600 | https://skylux.eu/cdn/shop/products/Vast_16_20_328377d7-a9d7-4a7f-b430-80c70618e678.png?v=1740488614&width=1600 | https://skylux.eu/cdn/shop/products/Vast_16_00_0879fafc-5664-4469-8bdd-89ab4c88d1c6.png?v=1740488614&width=1600 | //skylux.eu/cdn/shop/files/TD_EN.zip?v=12277087538240636034 | <p> With the <strong>PVC Curb 100x230 cm</strong>, you choose flawless and absolutely watertight installation of your skylight or flat roof window. This PVC curb forms the essential, secure connection between your roof covering and the window, while ensuring natural drainage so that rainwater never remains on your flat roof. Whereas wooden structures can shrink, rot, or crack over time, this high-quality synthetic material provides a stable, maintenance-free base that permanently eliminates heat loss and thermal bridges. Whether you are a skilled DIYer or a professional installer, the well-designed system is created for fast, logical installation and can be seamlessly integrated with any type of roof membrane. </p> <p> The curb easily adapts to your requirements and is suitable for both fixed glazing and opening systems for comfortable ventilation or smoke extraction. Match the design to your specific project: choose a sloped version to capture the maximum amount of daylight and distribute it evenly throughout the space, or opt for the straight version as the ultimate renovation solution. A durable, safe, and smart choice for any construction or renovation project. </p> | pvc-opstand-1000x2300 | 8183549002005 | 44600569168149
Curbs | PVC Curb | Skylux | PVC Curb 100x230 cm | Openable version / Splayed curb 16/20 - 16 cm high for skylight / flat roof window 1000 x 2300 - Please note! Roof opening = 1200 x 2500 / Manual double spindle with eye | 53288 | 5412970532880 | 1723.05 | Yes | 5-10 | 37.97 | Fixed or openable? | Openable version | Curb type | Splayed curb 16/20 - 16 cm high for skylight / flat roof window 1000 x 2300 - Please note! Roof opening = 1200 x 2500 | Opening system | Manual double spindle with eye | 1000 x 2300 mm | 2300 | 1000 |  |  | 2.67 | Rectangular |  | PVC Curb | C05P |  | With the PVC Curb 100x230 cm, you choose flawless and absolutely watertight installation of your skylight or flat roof window. This PVC curb forms the essential, secure connection between your roof covering and the window, while ensuring natural drainage so that rainwater never remains on your flat roof. Whereas wooden structures can shrink, rot, or crack over time, this high-quality synthetic material provides a stable, maintenance-free base that permanently eliminates heat loss and thermal bridges. Whether you are a skilled DIYer or a professional installer, the well-designed system is created for fast, logical installation and can be seamlessly integrated with any type of roof membrane. The curb easily adapts to your requirements and is suitable for both fixed glazing and opening systems for comfortable ventilation or smoke extraction. Match the design to your specific project: choose a sloped version to capture the maximum amount of daylight and distribute it evenly throughout the space, or opt for the straight version as the ultimate renovation solution. A durable, safe, and smart choice for any construction or renovation project. | https://skylux.eu/en/products/pvc-opstand-1000x2300?variant=44600569200917 | https://skylux.eu/cdn/shop/products/Opengaand_16_20_4a552143-bd5b-4e16-92e6-5f3f73cd1456.png?v=1740488614&width=1600 | https://skylux.eu/cdn/shop/files/PVC-Opstand-100x230-cm-PVC-Opstand.png?v=1741090484&width=1600 | https://skylux.eu/cdn/shop/files/PVC-Opstand-1000-x-2300-PVC-Opstand.jpg?v=1740488614&width=1600 | https://skylux.eu/cdn/shop/products/Vast_16_20_328377d7-a9d7-4a7f-b430-80c70618e678.png?v=1740488614&width=1600 | https://skylux.eu/cdn/shop/products/Vast_16_00_0879fafc-5664-4469-8bdd-89ab4c88d1c6.png?v=1740488614&width=1600 | //skylux.eu/cdn/shop/files/TD_EN.zip?v=12277087538240636034 | <p> With the <strong>PVC Curb 100x230 cm</strong>, you choose flawless and absolutely watertight installation of your skylight or flat roof window. This PVC curb forms the essential, secure connection between your roof covering and the window, while ensuring natural drainage so that rainwater never remains on your flat roof. Whereas wooden structures can shrink, rot, or crack over time, this high-quality synthetic material provides a stable, maintenance-free base that permanently eliminates heat loss and thermal bridges. Whether you are a skilled DIYer or a professional installer, the well-designed system is created for fast, logical installation and can be seamlessly integrated with any type of roof membrane. </p> <p> The curb easily adapts to your requirements and is suitable for both fixed glazing and opening systems for comfortable ventilation or smoke extraction. Match the design to your specific project: choose a sloped version to capture the maximum amount of daylight and distribute it evenly throughout the space, or opt for the straight version as the ultimate renovation solution. A durable, safe, and smart choice for any construction or renovation project. </p> | pvc-opstand-1000x2300 | 8183549002005 | 44600569200917
Curbs | PVC Curb | Skylux | PVC Curb 100x230 cm | Openable version / Splayed curb 16/20 - 16 cm high for skylight / flat roof window 1000 x 2300 - Please note! Roof opening = 1200 x 2500 / Manual double spindle with tube | 53232 | 5412970532323 | 1723.05 | Yes | 5-10 | 37.97 | Fixed or openable? | Openable version | Curb type | Splayed curb 16/20 - 16 cm high for skylight / flat roof window 1000 x 2300 - Please note! Roof opening = 1200 x 2500 | Opening system | Manual double spindle with tube | 1000 x 2300 mm | 2300 | 1000 |  |  | 2.67 | Rectangular |  | PVC Curb | C05P |  | With the PVC Curb 100x230 cm, you choose flawless and absolutely watertight installation of your skylight or flat roof window. This PVC curb forms the essential, secure connection between your roof covering and the window, while ensuring natural drainage so that rainwater never remains on your flat roof. Whereas wooden structures can shrink, rot, or crack over time, this high-quality synthetic material provides a stable, maintenance-free base that permanently eliminates heat loss and thermal bridges. Whether you are a skilled DIYer or a professional installer, the well-designed system is created for fast, logical installation and can be seamlessly integrated with any type of roof membrane. The curb easily adapts to your requirements and is suitable for both fixed glazing and opening systems for comfortable ventilation or smoke extraction. Match the design to your specific project: choose a sloped version to capture the maximum amount of daylight and distribute it evenly throughout the space, or opt for the straight version as the ultimate renovation solution. A durable, safe, and smart choice for any construction or renovation project. | https://skylux.eu/en/products/pvc-opstand-1000x2300?variant=44600569233685 | https://skylux.eu/cdn/shop/products/Opengaand_16_20_4a552143-bd5b-4e16-92e6-5f3f73cd1456.png?v=1740488614&width=1600 | https://skylux.eu/cdn/shop/files/PVC-Opstand-100x230-cm-PVC-Opstand.png?v=1741090484&width=1600 | https://skylux.eu/cdn/shop/files/PVC-Opstand-1000-x-2300-PVC-Opstand.jpg?v=1740488614&width=1600 | https://skylux.eu/cdn/shop/products/Vast_16_20_328377d7-a9d7-4a7f-b430-80c70618e678.png?v=1740488614&width=1600 | https://skylux.eu/cdn/shop/products/Vast_16_00_0879fafc-5664-4469-8bdd-89ab4c88d1c6.png?v=1740488614&width=1600 | //skylux.eu/cdn/shop/files/TD_EN.zip?v=12277087538240636034 | <p> With the <strong>PVC Curb 100x230 cm</strong>, you choose flawless and absolutely watertight installation of your skylight or flat roof window. This PVC curb forms the essential, secure connection between your roof covering and the window, while ensuring natural drainage so that rainwater never remains on your flat roof. Whereas wooden structures can shrink, rot, or crack over time, this high-quality synthetic material provides a stable, maintenance-free base that permanently eliminates heat loss and thermal bridges. Whether you are a skilled DIYer or a professional installer, the well-designed system is created for fast, logical installation and can be seamlessly integrated with any type of roof membrane. </p> <p> The curb easily adapts to your requirements and is suitable for both fixed glazing and opening systems for comfortable ventilation or smoke extraction. Match the design to your specific project: choose a sloped version to capture the maximum amount of daylight and distribute it evenly throughout the space, or opt for the straight version as the ultimate renovation solution. A durable, safe, and smart choice for any construction or renovation project. </p> | pvc-opstand-1000x2300 | 8183549002005 | 44600569233685
Curbs | PVC Curb | Skylux | PVC Curb 100x230 cm | Openable version / Straight Curb 16/00 - 16 cm high for skylight 1000 x 2300 / Day Size = Roof Opening / Double electric spindle 230 V | 64091 | 5412970640912 | 2393.4 | Yes | 5-10 | 30.06 | Fixed or openable? | Openable version | Curb type | Straight Curb 16/00 - 16 cm high for skylight 1000 x 2300 / Day Size = Roof Opening | Opening system | Double electric spindle 230 V | 1000 x 2300 mm | 2300 | 1000 |  |  | 2.67 | Rectangular |  | PVC Curb | C05P |  | With the PVC Curb 100x230 cm, you choose flawless and absolutely watertight installation of your skylight or flat roof window. This PVC curb forms the essential, secure connection between your roof covering and the window, while ensuring natural drainage so that rainwater never remains on your flat roof. Whereas wooden structures can shrink, rot, or crack over time, this high-quality synthetic material provides a stable, maintenance-free base that permanently eliminates heat loss and thermal bridges. Whether you are a skilled DIYer or a professional installer, the well-designed system is created for fast, logical installation and can be seamlessly integrated with any type of roof membrane. The curb easily adapts to your requirements and is suitable for both fixed glazing and opening systems for comfortable ventilation or smoke extraction. Match the design to your specific project: choose a sloped version to capture the maximum amount of daylight and distribute it evenly throughout the space, or opt for the straight version as the ultimate renovation solution. A durable, safe, and smart choice for any construction or renovation project. | https://skylux.eu/en/products/pvc-opstand-1000x2300?variant=44600569266453 | https://skylux.eu/cdn/shop/products/Opengaand_Recht_8b744236-7614-4599-acd3-343f324f3192.png?v=1740488614&width=1600 | https://skylux.eu/cdn/shop/files/PVC-Opstand-100x230-cm-PVC-Opstand.png?v=1741090484&width=1600 | https://skylux.eu/cdn/shop/files/PVC-Opstand-1000-x-2300-PVC-Opstand.jpg?v=1740488614&width=1600 | https://skylux.eu/cdn/shop/products/Vast_16_20_328377d7-a9d7-4a7f-b430-80c70618e678.png?v=1740488614&width=1600 | https://skylux.eu/cdn/shop/products/Vast_16_00_0879fafc-5664-4469-8bdd-89ab4c88d1c6.png?v=1740488614&width=1600 | //skylux.eu/cdn/shop/files/TD_EN.zip?v=12277087538240636034 | <p> With the <strong>PVC Curb 100x230 cm</strong>, you choose flawless and absolutely watertight installation of your skylight or flat roof window. This PVC curb forms the essential, secure connection between your roof covering and the window, while ensuring natural drainage so that rainwater never remains on your flat roof. Whereas wooden structures can shrink, rot, or crack over time, this high-quality synthetic material provides a stable, maintenance-free base that permanently eliminates heat loss and thermal bridges. Whether you are a skilled DIYer or a professional installer, the well-designed system is created for fast, logical installation and can be seamlessly integrated with any type of roof membrane. </p> <p> The curb easily adapts to your requirements and is suitable for both fixed glazing and opening systems for comfortable ventilation or smoke extraction. Match the design to your specific project: choose a sloped version to capture the maximum amount of daylight and distribute it evenly throughout the space, or opt for the straight version as the ultimate renovation solution. A durable, safe, and smart choice for any construction or renovation project. </p> | pvc-opstand-1000x2300 | 8183549002005 | 44600569266453
Curbs | PVC Curb | Skylux | PVC Curb 100x230 cm | Openable version / Straight Curb 16/00 - 16 cm high for skylight 1000 x 2300 / Day Size = Roof Opening / Double electric chain actuator | 63985 | 5412970639855 | 2550.7 | Yes | 5-10 | 29.38 | Fixed or openable? | Openable version | Curb type | Straight Curb 16/00 - 16 cm high for skylight 1000 x 2300 / Day Size = Roof Opening | Opening system | Double electric chain actuator | 1000 x 2300 mm | 2300 | 1000 |  |  | 2.67 | Rectangular |  | PVC Curb | C05P |  | With the PVC Curb 100x230 cm, you choose flawless and absolutely watertight installation of your skylight or flat roof window. This PVC curb forms the essential, secure connection between your roof covering and the window, while ensuring natural drainage so that rainwater never remains on your flat roof. Whereas wooden structures can shrink, rot, or crack over time, this high-quality synthetic material provides a stable, maintenance-free base that permanently eliminates heat loss and thermal bridges. Whether you are a skilled DIYer or a professional installer, the well-designed system is created for fast, logical installation and can be seamlessly integrated with any type of roof membrane. The curb easily adapts to your requirements and is suitable for both fixed glazing and opening systems for comfortable ventilation or smoke extraction. Match the design to your specific project: choose a sloped version to capture the maximum amount of daylight and distribute it evenly throughout the space, or opt for the straight version as the ultimate renovation solution. A durable, safe, and smart choice for any construction or renovation project. | https://skylux.eu/en/products/pvc-opstand-1000x2300?variant=44600569299221 | https://skylux.eu/cdn/shop/products/Opengaand_Recht_8b744236-7614-4599-acd3-343f324f3192.png?v=1740488614&width=1600 | https://skylux.eu/cdn/shop/files/PVC-Opstand-100x230-cm-PVC-Opstand.png?v=1741090484&width=1600 | https://skylux.eu/cdn/shop/files/PVC-Opstand-1000-x-2300-PVC-Opstand.jpg?v=1740488614&width=1600 | https://skylux.eu/cdn/shop/products/Vast_16_20_328377d7-a9d7-4a7f-b430-80c70618e678.png?v=1740488614&width=1600 | https://skylux.eu/cdn/shop/products/Vast_16_00_0879fafc-5664-4469-8bdd-89ab4c88d1c6.png?v=1740488614&width=1600 | //skylux.eu/cdn/shop/files/TD_EN.zip?v=12277087538240636034 | <p> With the <strong>PVC Curb 100x230 cm</strong>, you choose flawless and absolutely watertight installation of your skylight or flat roof window. This PVC curb forms the essential, secure connection between your roof covering and the window, while ensuring natural drainage so that rainwater never remains on your flat roof. Whereas wooden structures can shrink, rot, or crack over time, this high-quality synthetic material provides a stable, maintenance-free base that permanently eliminates heat loss and thermal bridges. Whether you are a skilled DIYer or a professional installer, the well-designed system is created for fast, logical installation and can be seamlessly integrated with any type of roof membrane. </p> <p> The curb easily adapts to your requirements and is suitable for both fixed glazing and opening systems for comfortable ventilation or smoke extraction. Match the design to your specific project: choose a sloped version to capture the maximum amount of daylight and distribute it evenly throughout the space, or opt for the straight version as the ultimate renovation solution. A durable, safe, and smart choice for any construction or renovation project. </p> | pvc-opstand-1000x2300 | 8183549002005 | 44600569299221
Curbs | PVC Curb | Skylux | PVC Curb 100x230 cm | Openable version / Straight Curb 16/00 - 16 cm high for skylight 1000 x 2300 / Day Size = Roof Opening / Manual double spindle with eye | 53074 | 5412970530749 | 1629.9 | Yes | 5-10 | 27.98 | Fixed or openable? | Openable version | Curb type | Straight Curb 16/00 - 16 cm high for skylight 1000 x 2300 / Day Size = Roof Opening | Opening system | Manual double spindle with eye | 1000 x 2300 mm | 2300 | 1000 |  |  | 2.67 | Rectangular |  | PVC Curb | C05P |  | With the PVC Curb 100x230 cm, you choose flawless and absolutely watertight installation of your skylight or flat roof window. This PVC curb forms the essential, secure connection between your roof covering and the window, while ensuring natural drainage so that rainwater never remains on your flat roof. Whereas wooden structures can shrink, rot, or crack over time, this high-quality synthetic material provides a stable, maintenance-free base that permanently eliminates heat loss and thermal bridges. Whether you are a skilled DIYer or a professional installer, the well-designed system is created for fast, logical installation and can be seamlessly integrated with any type of roof membrane. The curb easily adapts to your requirements and is suitable for both fixed glazing and opening systems for comfortable ventilation or smoke extraction. Match the design to your specific project: choose a sloped version to capture the maximum amount of daylight and distribute it evenly throughout the space, or opt for the straight version as the ultimate renovation solution. A durable, safe, and smart choice for any construction or renovation project. | https://skylux.eu/en/products/pvc-opstand-1000x2300?variant=44600569331989 | https://skylux.eu/cdn/shop/products/Opengaand_Recht_8b744236-7614-4599-acd3-343f324f3192.png?v=1740488614&width=1600 | https://skylux.eu/cdn/shop/files/PVC-Opstand-100x230-cm-PVC-Opstand.png?v=1741090484&width=1600 | https://skylux.eu/cdn/shop/files/PVC-Opstand-1000-x-2300-PVC-Opstand.jpg?v=1740488614&width=1600 | https://skylux.eu/cdn/shop/products/Vast_16_20_328377d7-a9d7-4a7f-b430-80c70618e678.png?v=1740488614&width=1600 | https://skylux.eu/cdn/shop/products/Vast_16_00_0879fafc-5664-4469-8bdd-89ab4c88d1c6.png?v=1740488614&width=1600 | //skylux.eu/cdn/shop/files/TD_EN.zip?v=12277087538240636034 | <p> With the <strong>PVC Curb 100x230 cm</strong>, you choose flawless and absolutely watertight installation of your skylight or flat roof window. This PVC curb forms the essential, secure connection between your roof covering and the window, while ensuring natural drainage so that rainwater never remains on your flat roof. Whereas wooden structures can shrink, rot, or crack over time, this high-quality synthetic material provides a stable, maintenance-free base that permanently eliminates heat loss and thermal bridges. Whether you are a skilled DIYer or a professional installer, the well-designed system is created for fast, logical installation and can be seamlessly integrated with any type of roof membrane. </p> <p> The curb easily adapts to your requirements and is suitable for both fixed glazing and opening systems for comfortable ventilation or smoke extraction. Match the design to your specific project: choose a sloped version to capture the maximum amount of daylight and distribute it evenly throughout the space, or opt for the straight version as the ultimate renovation solution. A durable, safe, and smart choice for any construction or renovation project. </p> | pvc-opstand-1000x2300 | 8183549002005 | 44600569331989
Curbs | PVC Curb | Skylux | PVC Curb 100x230 cm | Openable version / Splayed curb 30/20 - 30 cm high for skylight / flat roof window 1000 x 2300 - Please note! Roof opening = 1200 x 2500 / Double electric spindle 230 V | 65249 | 5412970652496 | 2740.65 | Yes | 5-10 | 49.96 | Fixed or openable? | Openable version | Curb type | Splayed curb 30/20 - 30 cm high for skylight / flat roof window 1000 x 2300 - Please note! Roof opening = 1200 x 2500 | Opening system | Double electric spindle 230 V | 1000 x 2300 mm | 2300 | 1000 |  |  | 2.67 | Rectangular |  | PVC Curb | C05P |  | With the PVC Curb 100x230 cm, you choose flawless and absolutely watertight installation of your skylight or flat roof window. This PVC curb forms the essential, secure connection between your roof covering and the window, while ensuring natural drainage so that rainwater never remains on your flat roof. Whereas wooden structures can shrink, rot, or crack over time, this high-quality synthetic material provides a stable, maintenance-free base that permanently eliminates heat loss and thermal bridges. Whether you are a skilled DIYer or a professional installer, the well-designed system is created for fast, logical installation and can be seamlessly integrated with any type of roof membrane. The curb easily adapts to your requirements and is suitable for both fixed glazing and opening systems for comfortable ventilation or smoke extraction. Match the design to your specific project: choose a sloped version to capture the maximum amount of daylight and distribute it evenly throughout the space, or opt for the straight version as the ultimate renovation solution. A durable, safe, and smart choice for any construction or renovation project. | https://skylux.eu/en/products/pvc-opstand-1000x2300?variant=44600569364757 | https://skylux.eu/cdn/shop/products/Opengaand_30_20_dd16e58f-a51d-427a-a3a4-5a5fc26cf8ee.png?v=1740488614&width=1600 | https://skylux.eu/cdn/shop/files/PVC-Opstand-100x230-cm-PVC-Opstand.png?v=1741090484&width=1600 | https://skylux.eu/cdn/shop/files/PVC-Opstand-1000-x-2300-PVC-Opstand.jpg?v=1740488614&width=1600 | https://skylux.eu/cdn/shop/products/Vast_16_20_328377d7-a9d7-4a7f-b430-80c70618e678.png?v=1740488614&width=1600 | https://skylux.eu/cdn/shop/products/Vast_16_00_0879fafc-5664-4469-8bdd-89ab4c88d1c6.png?v=1740488614&width=1600 | //skylux.eu/cdn/shop/files/TD_EN.zip?v=12277087538240636034 | <p> With the <strong>PVC Curb 100x230 cm</strong>, you choose flawless and absolutely watertight installation of your skylight or flat roof window. This PVC curb forms the essential, secure connection between your roof covering and the window, while ensuring natural drainage so that rainwater never remains on your flat roof. Whereas wooden structures can shrink, rot, or crack over time, this high-quality synthetic material provides a stable, maintenance-free base that permanently eliminates heat loss and thermal bridges. Whether you are a skilled DIYer or a professional installer, the well-designed system is created for fast, logical installation and can be seamlessly integrated with any type of roof membrane. </p> <p> The curb easily adapts to your requirements and is suitable for both fixed glazing and opening systems for comfortable ventilation or smoke extraction. Match the design to your specific project: choose a sloped version to capture the maximum amount of daylight and distribute it evenly throughout the space, or opt for the straight version as the ultimate renovation solution. A durable, safe, and smart choice for any construction or renovation project. </p> | pvc-opstand-1000x2300 | 8183549002005 | 44600569364757
Curbs | PVC Curb | Skylux | PVC Curb 100x230 cm | Openable version / Splayed curb 30/20 - 30 cm high for skylight / flat roof window 1000 x 2300 - Please note! Roof opening = 1200 x 2500 / Double electric chain actuator | 65146 | 5412970651468 | 2897.95 | Yes | 5-10 | 49.28 | Fixed or openable? | Openable version | Curb type | Splayed curb 30/20 - 30 cm high for skylight / flat roof window 1000 x 2300 - Please note! Roof opening = 1200 x 2500 | Opening system | Double electric chain actuator | 1000 x 2300 mm | 2300 | 1000 |  |  | 2.67 | Rectangular |  | PVC Curb | C05P |  | With the PVC Curb 100x230 cm, you choose flawless and absolutely watertight installation of your skylight or flat roof window. This PVC curb forms the essential, secure connection between your roof covering and the window, while ensuring natural drainage so that rainwater never remains on your flat roof. Whereas wooden structures can shrink, rot, or crack over time, this high-quality synthetic material provides a stable, maintenance-free base that permanently eliminates heat loss and thermal bridges. Whether you are a skilled DIYer or a professional installer, the well-designed system is created for fast, logical installation and can be seamlessly integrated with any type of roof membrane. The curb easily adapts to your requirements and is suitable for both fixed glazing and opening systems for comfortable ventilation or smoke extraction. Match the design to your specific project: choose a sloped version to capture the maximum amount of daylight and distribute it evenly throughout the space, or opt for the straight version as the ultimate renovation solution. A durable, safe, and smart choice for any construction or renovation project. | https://skylux.eu/en/products/pvc-opstand-1000x2300?variant=44600569397525 | https://skylux.eu/cdn/shop/products/Opengaand_30_20_dd16e58f-a51d-427a-a3a4-5a5fc26cf8ee.png?v=1740488614&width=1600 | https://skylux.eu/cdn/shop/files/PVC-Opstand-100x230-cm-PVC-Opstand.png?v=1741090484&width=1600 | https://skylux.eu/cdn/shop/files/PVC-Opstand-1000-x-2300-PVC-Opstand.jpg?v=1740488614&width=1600 | https://skylux.eu/cdn/shop/products/Vast_16_20_328377d7-a9d7-4a7f-b430-80c70618e678.png?v=1740488614&width=1600 | https://skylux.eu/cdn/shop/products/Vast_16_00_0879fafc-5664-4469-8bdd-89ab4c88d1c6.png?v=1740488614&width=1600 | //skylux.eu/cdn/shop/files/TD_EN.zip?v=12277087538240636034 | <p> With the <strong>PVC Curb 100x230 cm</strong>, you choose flawless and absolutely watertight installation of your skylight or flat roof window. This PVC curb forms the essential, secure connection between your roof covering and the window, while ensuring natural drainage so that rainwater never remains on your flat roof. Whereas wooden structures can shrink, rot, or crack over time, this high-quality synthetic material provides a stable, maintenance-free base that permanently eliminates heat loss and thermal bridges. Whether you are a skilled DIYer or a professional installer, the well-designed system is created for fast, logical installation and can be seamlessly integrated with any type of roof membrane. </p> <p> The curb easily adapts to your requirements and is suitable for both fixed glazing and opening systems for comfortable ventilation or smoke extraction. Match the design to your specific project: choose a sloped version to capture the maximum amount of daylight and distribute it evenly throughout the space, or opt for the straight version as the ultimate renovation solution. A durable, safe, and smart choice for any construction or renovation project. </p> | pvc-opstand-1000x2300 | 8183549002005 | 44600569397525
Curbs | PVC Curb | Skylux | PVC Curb 100x230 cm | Openable version / Splayed curb 30/20 - 30 cm high for skylight / flat roof window 1000 x 2300 - Please note! Roof opening = 1200 x 2500 / Manual double spindle with eye | 53758 | 5412970537588 | 1977.15 | Yes | 5-10 | 47.88 | Fixed or openable? | Openable version | Curb type | Splayed curb 30/20 - 30 cm high for skylight / flat roof window 1000 x 2300 - Please note! Roof opening = 1200 x 2500 | Opening system | Manual double spindle with eye | 1000 x 2300 mm | 2300 | 1000 |  |  | 2.67 | Rectangular |  | PVC Curb | C05P |  | With the PVC Curb 100x230 cm, you choose flawless and absolutely watertight installation of your skylight or flat roof window. This PVC curb forms the essential, secure connection between your roof covering and the window, while ensuring natural drainage so that rainwater never remains on your flat roof. Whereas wooden structures can shrink, rot, or crack over time, this high-quality synthetic material provides a stable, maintenance-free base that permanently eliminates heat loss and thermal bridges. Whether you are a skilled DIYer or a professional installer, the well-designed system is created for fast, logical installation and can be seamlessly integrated with any type of roof membrane. The curb easily adapts to your requirements and is suitable for both fixed glazing and opening systems for comfortable ventilation or smoke extraction. Match the design to your specific project: choose a sloped version to capture the maximum amount of daylight and distribute it evenly throughout the space, or opt for the straight version as the ultimate renovation solution. A durable, safe, and smart choice for any construction or renovation project. | https://skylux.eu/en/products/pvc-opstand-1000x2300?variant=44600569430293 | https://skylux.eu/cdn/shop/products/Opengaand_30_20_dd16e58f-a51d-427a-a3a4-5a5fc26cf8ee.png?v=1740488614&width=1600 | https://skylux.eu/cdn/shop/files/PVC-Opstand-100x230-cm-PVC-Opstand.png?v=1741090484&width=1600 | https://skylux.eu/cdn/shop/files/PVC-Opstand-1000-x-2300-PVC-Opstand.jpg?v=1740488614&width=1600 | https://skylux.eu/cdn/shop/products/Vast_16_20_328377d7-a9d7-4a7f-b430-80c70618e678.png?v=1740488614&width=1600 | https://skylux.eu/cdn/shop/products/Vast_16_00_0879fafc-5664-4469-8bdd-89ab4c88d1c6.png?v=1740488614&width=1600 | //skylux.eu/cdn/shop/files/TD_EN.zip?v=12277087538240636034 | <p> With the <strong>PVC Curb 100x230 cm</strong>, you choose flawless and absolutely watertight installation of your skylight or flat roof window. This PVC curb forms the essential, secure connection between your roof covering and the window, while ensuring natural drainage so that rainwater never remains on your flat roof. Whereas wooden structures can shrink, rot, or crack over time, this high-quality synthetic material provides a stable, maintenance-free base that permanently eliminates heat loss and thermal bridges. Whether you are a skilled DIYer or a professional installer, the well-designed system is created for fast, logical installation and can be seamlessly integrated with any type of roof membrane. </p> <p> The curb easily adapts to your requirements and is suitable for both fixed glazing and opening systems for comfortable ventilation or smoke extraction. Match the design to your specific project: choose a sloped version to capture the maximum amount of daylight and distribute it evenly throughout the space, or opt for the straight version as the ultimate renovation solution. A durable, safe, and smart choice for any construction or renovation project. </p> | pvc-opstand-1000x2300 | 8183549002005 | 44600569430293
Curbs | PVC Curb | Skylux | PVC Curb 100x230 cm | Openable version / Splayed curb 35/30 - 35 cm high for skylight / flat roof window 1000 x 2300 - Please note! Roof opening = 1300 x 2600 / Double electric spindle 230 V | 65639 | 5412970656395 | 3083.1 | Yes | 5-10 | 46.33 | Fixed or openable? | Openable version | Curb type | Splayed curb 35/30 - 35 cm high for skylight / flat roof window 1000 x 2300 - Please note! Roof opening = 1300 x 2600 | Opening system | Double electric spindle 230 V | 1000 x 2300 mm | 2300 | 1000 |  |  | 2.67 | Rectangular |  | PVC Curb | C05P |  | With the PVC Curb 100x230 cm, you choose flawless and absolutely watertight installation of your skylight or flat roof window. This PVC curb forms the essential, secure connection between your roof covering and the window, while ensuring natural drainage so that rainwater never remains on your flat roof. Whereas wooden structures can shrink, rot, or crack over time, this high-quality synthetic material provides a stable, maintenance-free base that permanently eliminates heat loss and thermal bridges. Whether you are a skilled DIYer or a professional installer, the well-designed system is created for fast, logical installation and can be seamlessly integrated with any type of roof membrane. The curb easily adapts to your requirements and is suitable for both fixed glazing and opening systems for comfortable ventilation or smoke extraction. Match the design to your specific project: choose a sloped version to capture the maximum amount of daylight and distribute it evenly throughout the space, or opt for the straight version as the ultimate renovation solution. A durable, safe, and smart choice for any construction or renovation project. | https://skylux.eu/en/products/pvc-opstand-1000x2300?variant=44600569463061 | https://skylux.eu/cdn/shop/products/Opengaand_35_30_5f32f723-c677-433d-8d94-b0df98134d09.png?v=1740488614&width=1600 | https://skylux.eu/cdn/shop/files/PVC-Opstand-100x230-cm-PVC-Opstand.png?v=1741090484&width=1600 | https://skylux.eu/cdn/shop/files/PVC-Opstand-1000-x-2300-PVC-Opstand.jpg?v=1740488614&width=1600 | https://skylux.eu/cdn/shop/products/Vast_16_20_328377d7-a9d7-4a7f-b430-80c70618e678.png?v=1740488614&width=1600 | https://skylux.eu/cdn/shop/products/Vast_16_00_0879fafc-5664-4469-8bdd-89ab4c88d1c6.png?v=1740488614&width=1600 | //skylux.eu/cdn/shop/files/TD_EN.zip?v=12277087538240636034 | <p> With the <strong>PVC Curb 100x230 cm</strong>, you choose flawless and absolutely watertight installation of your skylight or flat roof window. This PVC curb forms the essential, secure connection between your roof covering and the window, while ensuring natural drainage so that rainwater never remains on your flat roof. Whereas wooden structures can shrink, rot, or crack over time, this high-quality synthetic material provides a stable, maintenance-free base that permanently eliminates heat loss and thermal bridges. Whether you are a skilled DIYer or a professional installer, the well-designed system is created for fast, logical installation and can be seamlessly integrated with any type of roof membrane. </p> <p> The curb easily adapts to your requirements and is suitable for both fixed glazing and opening systems for comfortable ventilation or smoke extraction. Match the design to your specific project: choose a sloped version to capture the maximum amount of daylight and distribute it evenly throughout the space, or opt for the straight version as the ultimate renovation solution. A durable, safe, and smart choice for any construction or renovation project. </p> | pvc-opstand-1000x2300 | 8183549002005 | 44600569463061
Curbs | PVC Curb | Skylux | PVC Curb 100x230 cm | Openable version / Splayed curb 35/30 - 35 cm high for skylight / flat roof window 1000 x 2300 - Please note! Roof opening = 1300 x 2600 / Double electric chain actuator | 65547 | 5412970655473 | 3240.4 | Yes | 5-10 | 45.65 | Fixed or openable? | Openable version | Curb type | Splayed curb 35/30 - 35 cm high for skylight / flat roof window 1000 x 2300 - Please note! Roof opening = 1300 x 2600 | Opening system | Double electric chain actuator | 1000 x 2300 mm | 2300 | 1000 |  |  | 2.67 | Rectangular |  | PVC Curb | C05P |  | With the PVC Curb 100x230 cm, you choose flawless and absolutely watertight installation of your skylight or flat roof window. This PVC curb forms the essential, secure connection between your roof covering and the window, while ensuring natural drainage so that rainwater never remains on your flat roof. Whereas wooden structures can shrink, rot, or crack over time, this high-quality synthetic material provides a stable, maintenance-free base that permanently eliminates heat loss and thermal bridges. Whether you are a skilled DIYer or a professional installer, the well-designed system is created for fast, logical installation and can be seamlessly integrated with any type of roof membrane. The curb easily adapts to your requirements and is suitable for both fixed glazing and opening systems for comfortable ventilation or smoke extraction. Match the design to your specific project: choose a sloped version to capture the maximum amount of daylight and distribute it evenly throughout the space, or opt for the straight version as the ultimate renovation solution. A durable, safe, and smart choice for any construction or renovation project. | https://skylux.eu/en/products/pvc-opstand-1000x2300?variant=44600569495829 | https://skylux.eu/cdn/shop/products/Opengaand_35_30_5f32f723-c677-433d-8d94-b0df98134d09.png?v=1740488614&width=1600 | https://skylux.eu/cdn/shop/files/PVC-Opstand-100x230-cm-PVC-Opstand.png?v=1741090484&width=1600 | https://skylux.eu/cdn/shop/files/PVC-Opstand-1000-x-2300-PVC-Opstand.jpg?v=1740488614&width=1600 | https://skylux.eu/cdn/shop/products/Vast_16_20_328377d7-a9d7-4a7f-b430-80c70618e678.png?v=1740488614&width=1600 | https://skylux.eu/cdn/shop/products/Vast_16_00_0879fafc-5664-4469-8bdd-89ab4c88d1c6.png?v=1740488614&width=1600 | //skylux.eu/cdn/shop/files/TD_EN.zip?v=12277087538240636034 | <p> With the <strong>PVC Curb 100x230 cm</strong>, you choose flawless and absolutely watertight installation of your skylight or flat roof window. This PVC curb forms the essential, secure connection between your roof covering and the window, while ensuring natural drainage so that rainwater never remains on your flat roof. Whereas wooden structures can shrink, rot, or crack over time, this high-quality synthetic material provides a stable, maintenance-free base that permanently eliminates heat loss and thermal bridges. Whether you are a skilled DIYer or a professional installer, the well-designed system is created for fast, logical installation and can be seamlessly integrated with any type of roof membrane. </p> <p> The curb easily adapts to your requirements and is suitable for both fixed glazing and opening systems for comfortable ventilation or smoke extraction. Match the design to your specific project: choose a sloped version to capture the maximum amount of daylight and distribute it evenly throughout the space, or opt for the straight version as the ultimate renovation solution. A durable, safe, and smart choice for any construction or renovation project. </p> | pvc-opstand-1000x2300 | 8183549002005 | 44600569495829
Curbs | PVC Curb | Skylux | PVC Curb 100x230 cm | Openable version / Splayed curb 35/30 - 35 cm high for skylight / flat roof window 1000 x 2300 - Please note! Roof opening = 1300 x 2600 / Manual double spindle with eye | 53897 | 5412970538974 | 2319.6 | Yes | 5-10 | 44.25 | Fixed or openable? | Openable version | Curb type | Splayed curb 35/30 - 35 cm high for skylight / flat roof window 1000 x 2300 - Please note! Roof opening = 1300 x 2600 | Opening system | Manual double spindle with eye | 1000 x 2300 mm | 2300 | 1000 |  |  | 2.67 | Rectangular |  | PVC Curb | C05P |  | With the PVC Curb 100x230 cm, you choose flawless and absolutely watertight installation of your skylight or flat roof window. This PVC curb forms the essential, secure connection between your roof covering and the window, while ensuring natural drainage so that rainwater never remains on your flat roof. Whereas wooden structures can shrink, rot, or crack over time, this high-quality synthetic material provides a stable, maintenance-free base that permanently eliminates heat loss and thermal bridges. Whether you are a skilled DIYer or a professional installer, the well-designed system is created for fast, logical installation and can be seamlessly integrated with any type of roof membrane. The curb easily adapts to your requirements and is suitable for both fixed glazing and opening systems for comfortable ventilation or smoke extraction. Match the design to your specific project: choose a sloped version to capture the maximum amount of daylight and distribute it evenly throughout the space, or opt for the straight version as the ultimate renovation solution. A durable, safe, and smart choice for any construction or renovation project. | https://skylux.eu/en/products/pvc-opstand-1000x2300?variant=44600569528597 | https://skylux.eu/cdn/shop/products/Opengaand_35_30_5f32f723-c677-433d-8d94-b0df98134d09.png?v=1740488614&width=1600 | https://skylux.eu/cdn/shop/files/PVC-Opstand-100x230-cm-PVC-Opstand.png?v=1741090484&width=1600 | https://skylux.eu/cdn/shop/files/PVC-Opstand-1000-x-2300-PVC-Opstand.jpg?v=1740488614&width=1600 | https://skylux.eu/cdn/shop/products/Vast_16_20_328377d7-a9d7-4a7f-b430-80c70618e678.png?v=1740488614&width=1600 | https://skylux.eu/cdn/shop/products/Vast_16_00_0879fafc-5664-4469-8bdd-89ab4c88d1c6.png?v=1740488614&width=1600 | //skylux.eu/cdn/shop/files/TD_EN.zip?v=12277087538240636034 | <p> With the <strong>PVC Curb 100x230 cm</strong>, you choose flawless and absolutely watertight installation of your skylight or flat roof window. This PVC curb forms the essential, secure connection between your roof covering and the window, while ensuring natural drainage so that rainwater never remains on your flat roof. Whereas wooden structures can shrink, rot, or crack over time, this high-quality synthetic material provides a stable, maintenance-free base that permanently eliminates heat loss and thermal bridges. Whether you are a skilled DIYer or a professional installer, the well-designed system is created for fast, logical installation and can be seamlessly integrated with any type of roof membrane. </p> <p> The curb easily adapts to your requirements and is suitable for both fixed glazing and opening systems for comfortable ventilation or smoke extraction. Match the design to your specific project: choose a sloped version to capture the maximum amount of daylight and distribute it evenly throughout the space, or opt for the straight version as the ultimate renovation solution. A durable, safe, and smart choice for any construction or renovation project. </p> | pvc-opstand-1000x2300 | 8183549002005 | 44600569528597
Curbs | PVC Curb | Skylux | PVC Curb 100x250 cm | Fixed version / Straight curb 20/00 - 20 cm high for skylight / flat roof window 1000 x 2500 / Daylight size = roof opening / Not openable | 104854 | 5401129048549 | 970.45 | Yes | 5-10 | 23.72 | Fixed or openable? | Fixed version | Curb type | Straight curb 20/00 - 20 cm high for skylight / flat roof window 1000 x 2500 / Daylight size = roof opening | Opening system | Not openable | 1000 x 2500 mm | 2500 | 1000 |  |  | 2.8 | Rectangular |  | PVC Curb | C05P |  | With the PVC Curb 100x250 cm, you choose flawless and completely watertight installation of your skylight or flat roof window. This PVC curb forms the essential, secure bridge between your roof covering and the window, and ensures natural drainage so that rainwater never remains on your flat roof. While wooden structures can shrink, rot, or crack over time, this high-quality synthetic material provides a stable, maintenance-free base that permanently eliminates heat loss and cold bridges. Whether you are a skilled DIYer or a professional installer, the well-designed system is created for fast, logical installation and can be integrated seamlessly with any type of roofing membrane. The curb adapts effortlessly to your needs and is suitable for both fixed glazing and opening systems for comfortable ventilation or smoke extraction. Tailor the design to your specific project: choose a sloped version to capture the maximum amount of daylight and distribute it evenly throughout the space, or opt for the straight version as the ultimate renovation solution. A durable, safe, and smart choice for any construction or renovation project. | https://skylux.eu/en/products/pvc-opstand-1000x2500?variant=44600567824661 | https://skylux.eu/cdn/shop/files/PVC-Opstand-100x250-cm-PVC-Opstand.png?v=1741090480&width=1600 | https://skylux.eu/cdn/shop/files/PVC-Opstand-1000-x-2500-PVC-Opstand.jpg?v=1740488619&width=1600 | https://skylux.eu/cdn/shop/products/Vast_16_20_2a1a58b9-99c7-493b-8c08-f15f421ba992.png?v=1740488619&width=1600 | https://skylux.eu/cdn/shop/products/Vast_16_00_b8eac460-7d71-4b00-a4a9-566be81ebbd9.png?v=1740488619&width=1600 | https://skylux.eu/cdn/shop/products/Vast_20_00_77f4683e-8eb6-4994-8062-6c9dddb4f502.png?v=1740488619&width=1600 | //skylux.eu/cdn/shop/files/TD_EN.zip?v=12277087538240636034 | <p> With the <strong>PVC Curb 100x250 cm</strong>, you choose flawless and completely watertight installation of your skylight or flat roof window. This PVC curb forms the essential, secure bridge between your roof covering and the window, and ensures natural drainage so that rainwater never remains on your flat roof. While wooden structures can shrink, rot, or crack over time, this high-quality synthetic material provides a stable, maintenance-free base that permanently eliminates heat loss and cold bridges. Whether you are a skilled DIYer or a professional installer, the well-designed system is created for fast, logical installation and can be integrated seamlessly with any type of roofing membrane. </p> <p> The curb adapts effortlessly to your needs and is suitable for both fixed glazing and opening systems for comfortable ventilation or smoke extraction. Tailor the design to your specific project: choose a sloped version to capture the maximum amount of daylight and distribute it evenly throughout the space, or opt for the straight version as the ultimate renovation solution. A durable, safe, and smart choice for any construction or renovation project. </p> | pvc-opstand-1000x2500 | 8183548870933 | 44600567824661
Curbs | PVC Curb | Skylux | PVC Curb 100x250 cm | Fixed version / Splayed curb 16/20 - 16 cm high for skylight / flat roof window 1000 x 2500 - Please note! Roof opening = 1200 x 2700 / Not openable | 32744 | 5412970327448 | 805.9 | Yes | 5-10 | 27.85 | Fixed or openable? | Fixed version | Curb type | Splayed curb 16/20 - 16 cm high for skylight / flat roof window 1000 x 2500 - Please note! Roof opening = 1200 x 2700 | Opening system | Not openable | 1000 x 2500 mm | 2500 | 1000 |  |  | 2.8 | Rectangular |  | PVC Curb | C05P |  | With the PVC Curb 100x250 cm, you choose flawless and completely watertight installation of your skylight or flat roof window. This PVC curb forms the essential, secure bridge between your roof covering and the window, and ensures natural drainage so that rainwater never remains on your flat roof. While wooden structures can shrink, rot, or crack over time, this high-quality synthetic material provides a stable, maintenance-free base that permanently eliminates heat loss and cold bridges. Whether you are a skilled DIYer or a professional installer, the well-designed system is created for fast, logical installation and can be integrated seamlessly with any type of roofing membrane. The curb adapts effortlessly to your needs and is suitable for both fixed glazing and opening systems for comfortable ventilation or smoke extraction. Tailor the design to your specific project: choose a sloped version to capture the maximum amount of daylight and distribute it evenly throughout the space, or opt for the straight version as the ultimate renovation solution. A durable, safe, and smart choice for any construction or renovation project. | https://skylux.eu/en/products/pvc-opstand-1000x2500?variant=44600567857429 | https://skylux.eu/cdn/shop/products/Vast_16_20_2a1a58b9-99c7-493b-8c08-f15f421ba992.png?v=1740488619&width=1600 | https://skylux.eu/cdn/shop/files/PVC-Opstand-100x250-cm-PVC-Opstand.png?v=1741090480&width=1600 | https://skylux.eu/cdn/shop/files/PVC-Opstand-1000-x-2500-PVC-Opstand.jpg?v=1740488619&width=1600 | https://skylux.eu/cdn/shop/products/Vast_16_00_b8eac460-7d71-4b00-a4a9-566be81ebbd9.png?v=1740488619&width=1600 | https://skylux.eu/cdn/shop/products/Vast_20_00_77f4683e-8eb6-4994-8062-6c9dddb4f502.png?v=1740488619&width=1600 | //skylux.eu/cdn/shop/files/TD_EN.zip?v=12277087538240636034 | <p> With the <strong>PVC Curb 100x250 cm</strong>, you choose flawless and completely watertight installation of your skylight or flat roof window. This PVC curb forms the essential, secure bridge between your roof covering and the window, and ensures natural drainage so that rainwater never remains on your flat roof. While wooden structures can shrink, rot, or crack over time, this high-quality synthetic material provides a stable, maintenance-free base that permanently eliminates heat loss and cold bridges. Whether you are a skilled DIYer or a professional installer, the well-designed system is created for fast, logical installation and can be integrated seamlessly with any type of roofing membrane. </p> <p> The curb adapts effortlessly to your needs and is suitable for both fixed glazing and opening systems for comfortable ventilation or smoke extraction. Tailor the design to your specific project: choose a sloped version to capture the maximum amount of daylight and distribute it evenly throughout the space, or opt for the straight version as the ultimate renovation solution. A durable, safe, and smart choice for any construction or renovation project. </p> | pvc-opstand-1000x2500 | 8183548870933 | 44600567857429
Curbs | PVC Curb | Skylux | PVC Curb 100x250 cm | Fixed version / Straight Curb 16/00 - 16 cm high for skylight 1000 x 2500 / Daylight opening = roof opening / Not openable | 22853 | 5412970228530 | 709.1 | Yes | 5-10 | 17.25 | Fixed or openable? | Fixed version | Curb type | Straight Curb 16/00 - 16 cm high for skylight 1000 x 2500 / Daylight opening = roof opening | Opening system | Not openable | 1000 x 2500 mm | 2500 | 1000 |  |  | 2.8 | Rectangular |  | PVC Curb | C05P |  | With the PVC Curb 100x250 cm, you choose flawless and completely watertight installation of your skylight or flat roof window. This PVC curb forms the essential, secure bridge between your roof covering and the window, and ensures natural drainage so that rainwater never remains on your flat roof. While wooden structures can shrink, rot, or crack over time, this high-quality synthetic material provides a stable, maintenance-free base that permanently eliminates heat loss and cold bridges. Whether you are a skilled DIYer or a professional installer, the well-designed system is created for fast, logical installation and can be integrated seamlessly with any type of roofing membrane. The curb adapts effortlessly to your needs and is suitable for both fixed glazing and opening systems for comfortable ventilation or smoke extraction. Tailor the design to your specific project: choose a sloped version to capture the maximum amount of daylight and distribute it evenly throughout the space, or opt for the straight version as the ultimate renovation solution. A durable, safe, and smart choice for any construction or renovation project. | https://skylux.eu/en/products/pvc-opstand-1000x2500?variant=44600567890197 | https://skylux.eu/cdn/shop/products/Vast_16_00_b8eac460-7d71-4b00-a4a9-566be81ebbd9.png?v=1740488619&width=1600 | https://skylux.eu/cdn/shop/files/PVC-Opstand-100x250-cm-PVC-Opstand.png?v=1741090480&width=1600 | https://skylux.eu/cdn/shop/files/PVC-Opstand-1000-x-2500-PVC-Opstand.jpg?v=1740488619&width=1600 | https://skylux.eu/cdn/shop/products/Vast_16_20_2a1a58b9-99c7-493b-8c08-f15f421ba992.png?v=1740488619&width=1600 | https://skylux.eu/cdn/shop/products/Vast_20_00_77f4683e-8eb6-4994-8062-6c9dddb4f502.png?v=1740488619&width=1600 | //skylux.eu/cdn/shop/files/TD_EN.zip?v=12277087538240636034 | <p> With the <strong>PVC Curb 100x250 cm</strong>, you choose flawless and completely watertight installation of your skylight or flat roof window. This PVC curb forms the essential, secure bridge between your roof covering and the window, and ensures natural drainage so that rainwater never remains on your flat roof. While wooden structures can shrink, rot, or crack over time, this high-quality synthetic material provides a stable, maintenance-free base that permanently eliminates heat loss and cold bridges. Whether you are a skilled DIYer or a professional installer, the well-designed system is created for fast, logical installation and can be integrated seamlessly with any type of roofing membrane. </p> <p> The curb adapts effortlessly to your needs and is suitable for both fixed glazing and opening systems for comfortable ventilation or smoke extraction. Tailor the design to your specific project: choose a sloped version to capture the maximum amount of daylight and distribute it evenly throughout the space, or opt for the straight version as the ultimate renovation solution. A durable, safe, and smart choice for any construction or renovation project. </p> | pvc-opstand-1000x2500 | 8183548870933 | 44600567890197
Curbs | PVC Curb | Skylux | PVC Curb 100x250 cm | Fixed version / Straight curb 20/00 (20 cm high - Stackable & suitable for iWindow & iDome) / Not openable | 104983 | 5401129049836 | 970.45 | Yes | 5-10 | 21.25 | Fixed or openable? | Fixed version | Curb type | Straight curb 20/00 (20 cm high - Stackable & suitable for iWindow & iDome) | Opening system | Not openable | 1000 x 2500 mm | 2500 | 1000 |  |  | 2.8 | Rectangular |  | PVC Curb | C05P |  | With the PVC Curb 100x250 cm, you choose flawless and completely watertight installation of your skylight or flat roof window. This PVC curb forms the essential, secure bridge between your roof covering and the window, and ensures natural drainage so that rainwater never remains on your flat roof. While wooden structures can shrink, rot, or crack over time, this high-quality synthetic material provides a stable, maintenance-free base that permanently eliminates heat loss and cold bridges. Whether you are a skilled DIYer or a professional installer, the well-designed system is created for fast, logical installation and can be integrated seamlessly with any type of roofing membrane. The curb adapts effortlessly to your needs and is suitable for both fixed glazing and opening systems for comfortable ventilation or smoke extraction. Tailor the design to your specific project: choose a sloped version to capture the maximum amount of daylight and distribute it evenly throughout the space, or opt for the straight version as the ultimate renovation solution. A durable, safe, and smart choice for any construction or renovation project. | https://skylux.eu/en/products/pvc-opstand-1000x2500?variant=44600567922965 | https://skylux.eu/cdn/shop/products/Vast_20_00_77f4683e-8eb6-4994-8062-6c9dddb4f502.png?v=1740488619&width=1600 | https://skylux.eu/cdn/shop/files/PVC-Opstand-100x250-cm-PVC-Opstand.png?v=1741090480&width=1600 | https://skylux.eu/cdn/shop/files/PVC-Opstand-1000-x-2500-PVC-Opstand.jpg?v=1740488619&width=1600 | https://skylux.eu/cdn/shop/products/Vast_16_20_2a1a58b9-99c7-493b-8c08-f15f421ba992.png?v=1740488619&width=1600 | https://skylux.eu/cdn/shop/products/Vast_16_00_b8eac460-7d71-4b00-a4a9-566be81ebbd9.png?v=1740488619&width=1600 | //skylux.eu/cdn/shop/files/TD_EN.zip?v=12277087538240636034 | <p> With the <strong>PVC Curb 100x250 cm</strong>, you choose flawless and completely watertight installation of your skylight or flat roof window. This PVC curb forms the essential, secure bridge between your roof covering and the window, and ensures natural drainage so that rainwater never remains on your flat roof. While wooden structures can shrink, rot, or crack over time, this high-quality synthetic material provides a stable, maintenance-free base that permanently eliminates heat loss and cold bridges. Whether you are a skilled DIYer or a professional installer, the well-designed system is created for fast, logical installation and can be integrated seamlessly with any type of roofing membrane. </p> <p> The curb adapts effortlessly to your needs and is suitable for both fixed glazing and opening systems for comfortable ventilation or smoke extraction. Tailor the design to your specific project: choose a sloped version to capture the maximum amount of daylight and distribute it evenly throughout the space, or opt for the straight version as the ultimate renovation solution. A durable, safe, and smart choice for any construction or renovation project. </p> | pvc-opstand-1000x2500 | 8183548870933 | 44600567922965
Curbs | PVC Curb | Skylux | PVC Curb 100x250 cm | Fixed version / Splayed curb 30/20 - 30 cm high for skylight / flat roof window 1000 x 2500 - Please note! Roof opening = 1200 x 2700 / Not openable | 18574 | 5412970185741 | 1062.4 | Yes | 5-10 | 38.03 | Fixed or openable? | Fixed version | Curb type | Splayed curb 30/20 - 30 cm high for skylight / flat roof window 1000 x 2500 - Please note! Roof opening = 1200 x 2700 | Opening system | Not openable | 1000 x 2500 mm | 2500 | 1000 |  |  | 2.8 | Rectangular |  | PVC Curb | C05P |  | With the PVC Curb 100x250 cm, you choose flawless and completely watertight installation of your skylight or flat roof window. This PVC curb forms the essential, secure bridge between your roof covering and the window, and ensures natural drainage so that rainwater never remains on your flat roof. While wooden structures can shrink, rot, or crack over time, this high-quality synthetic material provides a stable, maintenance-free base that permanently eliminates heat loss and cold bridges. Whether you are a skilled DIYer or a professional installer, the well-designed system is created for fast, logical installation and can be integrated seamlessly with any type of roofing membrane. The curb adapts effortlessly to your needs and is suitable for both fixed glazing and opening systems for comfortable ventilation or smoke extraction. Tailor the design to your specific project: choose a sloped version to capture the maximum amount of daylight and distribute it evenly throughout the space, or opt for the straight version as the ultimate renovation solution. A durable, safe, and smart choice for any construction or renovation project. | https://skylux.eu/en/products/pvc-opstand-1000x2500?variant=44600567955733 | https://skylux.eu/cdn/shop/products/Vast_30_20_f5e3f4bf-3fb2-44f6-a792-07a228c1d0ee.png?v=1740488619&width=1600 | https://skylux.eu/cdn/shop/files/PVC-Opstand-100x250-cm-PVC-Opstand.png?v=1741090480&width=1600 | https://skylux.eu/cdn/shop/files/PVC-Opstand-1000-x-2500-PVC-Opstand.jpg?v=1740488619&width=1600 | https://skylux.eu/cdn/shop/products/Vast_16_20_2a1a58b9-99c7-493b-8c08-f15f421ba992.png?v=1740488619&width=1600 | https://skylux.eu/cdn/shop/products/Vast_16_00_b8eac460-7d71-4b00-a4a9-566be81ebbd9.png?v=1740488619&width=1600 | //skylux.eu/cdn/shop/files/TD_EN.zip?v=12277087538240636034 | <p> With the <strong>PVC Curb 100x250 cm</strong>, you choose flawless and completely watertight installation of your skylight or flat roof window. This PVC curb forms the essential, secure bridge between your roof covering and the window, and ensures natural drainage so that rainwater never remains on your flat roof. While wooden structures can shrink, rot, or crack over time, this high-quality synthetic material provides a stable, maintenance-free base that permanently eliminates heat loss and cold bridges. Whether you are a skilled DIYer or a professional installer, the well-designed system is created for fast, logical installation and can be integrated seamlessly with any type of roofing membrane. </p> <p> The curb adapts effortlessly to your needs and is suitable for both fixed glazing and opening systems for comfortable ventilation or smoke extraction. Tailor the design to your specific project: choose a sloped version to capture the maximum amount of daylight and distribute it evenly throughout the space, or opt for the straight version as the ultimate renovation solution. A durable, safe, and smart choice for any construction or renovation project. </p> | pvc-opstand-1000x2500 | 8183548870933 | 44600567955733
Curbs | PVC Curb | Skylux | PVC Curb 100x250 cm | Fixed version / Splayed curb 35/30 - 35 cm high for skylight / flat roof window 1000 x 2500 - Please note! Roof opening = 1300 x 2800 / Not openable | 32800 | 5412970328001 | 1419.35 | Yes | 5-10 | 33 | Fixed or openable? | Fixed version | Curb type | Splayed curb 35/30 - 35 cm high for skylight / flat roof window 1000 x 2500 - Please note! Roof opening = 1300 x 2800 | Opening system | Not openable | 1000 x 2500 mm | 2500 | 1000 |  |  | 2.8 | Rectangular |  | PVC Curb | C05P |  | With the PVC Curb 100x250 cm, you choose flawless and completely watertight installation of your skylight or flat roof window. This PVC curb forms the essential, secure bridge between your roof covering and the window, and ensures natural drainage so that rainwater never remains on your flat roof. While wooden structures can shrink, rot, or crack over time, this high-quality synthetic material provides a stable, maintenance-free base that permanently eliminates heat loss and cold bridges. Whether you are a skilled DIYer or a professional installer, the well-designed system is created for fast, logical installation and can be integrated seamlessly with any type of roofing membrane. The curb adapts effortlessly to your needs and is suitable for both fixed glazing and opening systems for comfortable ventilation or smoke extraction. Tailor the design to your specific project: choose a sloped version to capture the maximum amount of daylight and distribute it evenly throughout the space, or opt for the straight version as the ultimate renovation solution. A durable, safe, and smart choice for any construction or renovation project. | https://skylux.eu/en/products/pvc-opstand-1000x2500?variant=44600567988501 | https://skylux.eu/cdn/shop/products/Vast_35_30_64ef7191-9c8e-42ca-8c12-9bb986d1162e.png?v=1740488619&width=1600 | https://skylux.eu/cdn/shop/files/PVC-Opstand-100x250-cm-PVC-Opstand.png?v=1741090480&width=1600 | https://skylux.eu/cdn/shop/files/PVC-Opstand-1000-x-2500-PVC-Opstand.jpg?v=1740488619&width=1600 | https://skylux.eu/cdn/shop/products/Vast_16_20_2a1a58b9-99c7-493b-8c08-f15f421ba992.png?v=1740488619&width=1600 | https://skylux.eu/cdn/shop/products/Vast_16_00_b8eac460-7d71-4b00-a4a9-566be81ebbd9.png?v=1740488619&width=1600 | //skylux.eu/cdn/shop/files/TD_EN.zip?v=12277087538240636034 | <p> With the <strong>PVC Curb 100x250 cm</strong>, you choose flawless and completely watertight installation of your skylight or flat roof window. This PVC curb forms the essential, secure bridge between your roof covering and the window, and ensures natural drainage so that rainwater never remains on your flat roof. While wooden structures can shrink, rot, or crack over time, this high-quality synthetic material provides a stable, maintenance-free base that permanently eliminates heat loss and cold bridges. Whether you are a skilled DIYer or a professional installer, the well-designed system is created for fast, logical installation and can be integrated seamlessly with any type of roofing membrane. </p> <p> The curb adapts effortlessly to your needs and is suitable for both fixed glazing and opening systems for comfortable ventilation or smoke extraction. Tailor the design to your specific project: choose a sloped version to capture the maximum amount of daylight and distribute it evenly throughout the space, or opt for the straight version as the ultimate renovation solution. A durable, safe, and smart choice for any construction or renovation project. </p> | pvc-opstand-1000x2500 | 8183548870933 | 44600567988501
Curbs | PVC Curb | Skylux | PVC Curb 100x250 cm | Openable version / Straight curb 20/00 - 20 cm high for skylight / flat roof window 1000 x 2500 / Daylight size = roof opening / Double electric spindle 230 V | 64882 | 5412970648826 | 2710.4 | Yes | 5-10 | 37.9 | Fixed or openable? | Openable version | Curb type | Straight curb 20/00 - 20 cm high for skylight / flat roof window 1000 x 2500 / Daylight size = roof opening | Opening system | Double electric spindle 230 V | 1000 x 2500 mm | 2500 | 1000 |  |  | 2.8 | Rectangular |  | PVC Curb | C05P |  | With the PVC Curb 100x250 cm, you choose flawless and completely watertight installation of your skylight or flat roof window. This PVC curb forms the essential, secure bridge between your roof covering and the window, and ensures natural drainage so that rainwater never remains on your flat roof. While wooden structures can shrink, rot, or crack over time, this high-quality synthetic material provides a stable, maintenance-free base that permanently eliminates heat loss and cold bridges. Whether you are a skilled DIYer or a professional installer, the well-designed system is created for fast, logical installation and can be integrated seamlessly with any type of roofing membrane. The curb adapts effortlessly to your needs and is suitable for both fixed glazing and opening systems for comfortable ventilation or smoke extraction. Tailor the design to your specific project: choose a sloped version to capture the maximum amount of daylight and distribute it evenly throughout the space, or opt for the straight version as the ultimate renovation solution. A durable, safe, and smart choice for any construction or renovation project. | https://skylux.eu/en/products/pvc-opstand-1000x2500?variant=44600568021269 | https://skylux.eu/cdn/shop/products/Opengaand_Recht_b11452b9-4171-4ce8-bff9-09d21bcd4bea.png?v=1740488619&width=1600 | https://skylux.eu/cdn/shop/files/PVC-Opstand-100x250-cm-PVC-Opstand.png?v=1741090480&width=1600 | https://skylux.eu/cdn/shop/files/PVC-Opstand-1000-x-2500-PVC-Opstand.jpg?v=1740488619&width=1600 | https://skylux.eu/cdn/shop/products/Vast_16_20_2a1a58b9-99c7-493b-8c08-f15f421ba992.png?v=1740488619&width=1600 | https://skylux.eu/cdn/shop/products/Vast_16_00_b8eac460-7d71-4b00-a4a9-566be81ebbd9.png?v=1740488619&width=1600 | //skylux.eu/cdn/shop/files/TD_EN.zip?v=12277087538240636034 | <p> With the <strong>PVC Curb 100x250 cm</strong>, you choose flawless and completely watertight installation of your skylight or flat roof window. This PVC curb forms the essential, secure bridge between your roof covering and the window, and ensures natural drainage so that rainwater never remains on your flat roof. While wooden structures can shrink, rot, or crack over time, this high-quality synthetic material provides a stable, maintenance-free base that permanently eliminates heat loss and cold bridges. Whether you are a skilled DIYer or a professional installer, the well-designed system is created for fast, logical installation and can be integrated seamlessly with any type of roofing membrane. </p> <p> The curb adapts effortlessly to your needs and is suitable for both fixed glazing and opening systems for comfortable ventilation or smoke extraction. Tailor the design to your specific project: choose a sloped version to capture the maximum amount of daylight and distribute it evenly throughout the space, or opt for the straight version as the ultimate renovation solution. A durable, safe, and smart choice for any construction or renovation project. </p> | pvc-opstand-1000x2500 | 8183548870933 | 44600568021269
Curbs | PVC Curb | Skylux | PVC Curb 100x250 cm | Openable version / Straight curb 20/00 - 20 cm high for skylight / flat roof window 1000 x 2500 / Daylight size = roof opening / Double electric chain actuator | 64800 | 5412970648000 | 2867.7 | Yes | 5-10 | 37.22 | Fixed or openable? | Openable version | Curb type | Straight curb 20/00 - 20 cm high for skylight / flat roof window 1000 x 2500 / Daylight size = roof opening | Opening system | Double electric chain actuator | 1000 x 2500 mm | 2500 | 1000 |  |  | 2.8 | Rectangular |  | PVC Curb | C05P |  | With the PVC Curb 100x250 cm, you choose flawless and completely watertight installation of your skylight or flat roof window. This PVC curb forms the essential, secure bridge between your roof covering and the window, and ensures natural drainage so that rainwater never remains on your flat roof. While wooden structures can shrink, rot, or crack over time, this high-quality synthetic material provides a stable, maintenance-free base that permanently eliminates heat loss and cold bridges. Whether you are a skilled DIYer or a professional installer, the well-designed system is created for fast, logical installation and can be integrated seamlessly with any type of roofing membrane. The curb adapts effortlessly to your needs and is suitable for both fixed glazing and opening systems for comfortable ventilation or smoke extraction. Tailor the design to your specific project: choose a sloped version to capture the maximum amount of daylight and distribute it evenly throughout the space, or opt for the straight version as the ultimate renovation solution. A durable, safe, and smart choice for any construction or renovation project. | https://skylux.eu/en/products/pvc-opstand-1000x2500?variant=44600568054037 | https://skylux.eu/cdn/shop/products/Opengaand_Recht_b11452b9-4171-4ce8-bff9-09d21bcd4bea.png?v=1740488619&width=1600 | https://skylux.eu/cdn/shop/files/PVC-Opstand-100x250-cm-PVC-Opstand.png?v=1741090480&width=1600 | https://skylux.eu/cdn/shop/files/PVC-Opstand-1000-x-2500-PVC-Opstand.jpg?v=1740488619&width=1600 | https://skylux.eu/cdn/shop/products/Vast_16_20_2a1a58b9-99c7-493b-8c08-f15f421ba992.png?v=1740488619&width=1600 | https://skylux.eu/cdn/shop/products/Vast_16_00_b8eac460-7d71-4b00-a4a9-566be81ebbd9.png?v=1740488619&width=1600 | //skylux.eu/cdn/shop/files/TD_EN.zip?v=12277087538240636034 | <p> With the <strong>PVC Curb 100x250 cm</strong>, you choose flawless and completely watertight installation of your skylight or flat roof window. This PVC curb forms the essential, secure bridge between your roof covering and the window, and ensures natural drainage so that rainwater never remains on your flat roof. While wooden structures can shrink, rot, or crack over time, this high-quality synthetic material provides a stable, maintenance-free base that permanently eliminates heat loss and cold bridges. Whether you are a skilled DIYer or a professional installer, the well-designed system is created for fast, logical installation and can be integrated seamlessly with any type of roofing membrane. </p> <p> The curb adapts effortlessly to your needs and is suitable for both fixed glazing and opening systems for comfortable ventilation or smoke extraction. Tailor the design to your specific project: choose a sloped version to capture the maximum amount of daylight and distribute it evenly throughout the space, or opt for the straight version as the ultimate renovation solution. A durable, safe, and smart choice for any construction or renovation project. </p> | pvc-opstand-1000x2500 | 8183548870933 | 44600568054037
Curbs | PVC Curb | Skylux | PVC Curb 100x250 cm | Openable version / Straight curb 20/00 - 20 cm high for skylight / flat roof window 1000 x 2500 / Daylight size = roof opening / Manual double spindle with eye | 45519 | 5412970455196 | 1946.9 | Yes | 5-10 | 35.82 | Fixed or openable? | Openable version | Curb type | Straight curb 20/00 - 20 cm high for skylight / flat roof window 1000 x 2500 / Daylight size = roof opening | Opening system | Manual double spindle with eye | 1000 x 2500 mm | 2500 | 1000 |  |  | 2.8 | Rectangular |  | PVC Curb | C05P |  | With the PVC Curb 100x250 cm, you choose flawless and completely watertight installation of your skylight or flat roof window. This PVC curb forms the essential, secure bridge between your roof covering and the window, and ensures natural drainage so that rainwater never remains on your flat roof. While wooden structures can shrink, rot, or crack over time, this high-quality synthetic material provides a stable, maintenance-free base that permanently eliminates heat loss and cold bridges. Whether you are a skilled DIYer or a professional installer, the well-designed system is created for fast, logical installation and can be integrated seamlessly with any type of roofing membrane. The curb adapts effortlessly to your needs and is suitable for both fixed glazing and opening systems for comfortable ventilation or smoke extraction. Tailor the design to your specific project: choose a sloped version to capture the maximum amount of daylight and distribute it evenly throughout the space, or opt for the straight version as the ultimate renovation solution. A durable, safe, and smart choice for any construction or renovation project. | https://skylux.eu/en/products/pvc-opstand-1000x2500?variant=44600568086805 | https://skylux.eu/cdn/shop/products/Opengaand_Recht_b11452b9-4171-4ce8-bff9-09d21bcd4bea.png?v=1740488619&width=1600 | https://skylux.eu/cdn/shop/files/PVC-Opstand-100x250-cm-PVC-Opstand.png?v=1741090480&width=1600 | https://skylux.eu/cdn/shop/files/PVC-Opstand-1000-x-2500-PVC-Opstand.jpg?v=1740488619&width=1600 | https://skylux.eu/cdn/shop/products/Vast_16_20_2a1a58b9-99c7-493b-8c08-f15f421ba992.png?v=1740488619&width=1600 | https://skylux.eu/cdn/shop/products/Vast_16_00_b8eac460-7d71-4b00-a4a9-566be81ebbd9.png?v=1740488619&width=1600 | //skylux.eu/cdn/shop/files/TD_EN.zip?v=12277087538240636034 | <p> With the <strong>PVC Curb 100x250 cm</strong>, you choose flawless and completely watertight installation of your skylight or flat roof window. This PVC curb forms the essential, secure bridge between your roof covering and the window, and ensures natural drainage so that rainwater never remains on your flat roof. While wooden structures can shrink, rot, or crack over time, this high-quality synthetic material provides a stable, maintenance-free base that permanently eliminates heat loss and cold bridges. Whether you are a skilled DIYer or a professional installer, the well-designed system is created for fast, logical installation and can be integrated seamlessly with any type of roofing membrane. </p> <p> The curb adapts effortlessly to your needs and is suitable for both fixed glazing and opening systems for comfortable ventilation or smoke extraction. Tailor the design to your specific project: choose a sloped version to capture the maximum amount of daylight and distribute it evenly throughout the space, or opt for the straight version as the ultimate renovation solution. A durable, safe, and smart choice for any construction or renovation project. </p> | pvc-opstand-1000x2500 | 8183548870933 | 44600568086805
Curbs | PVC Curb | Skylux | PVC Curb 100x250 cm | Openable version / Splayed curb 16/20 - 16 cm high for skylight / flat roof window 1000 x 2500 - Please note! Roof opening = 1200 x 2700 / Double electric spindle 230 V | 64512 | 5412970645122 | 2545.85 | Yes | 5-10 | 42.03 | Fixed or openable? | Openable version | Curb type | Splayed curb 16/20 - 16 cm high for skylight / flat roof window 1000 x 2500 - Please note! Roof opening = 1200 x 2700 | Opening system | Double electric spindle 230 V | 1000 x 2500 mm | 2500 | 1000 |  |  | 2.8 | Rectangular |  | PVC Curb | C05P |  | With the PVC Curb 100x250 cm, you choose flawless and completely watertight installation of your skylight or flat roof window. This PVC curb forms the essential, secure bridge between your roof covering and the window, and ensures natural drainage so that rainwater never remains on your flat roof. While wooden structures can shrink, rot, or crack over time, this high-quality synthetic material provides a stable, maintenance-free base that permanently eliminates heat loss and cold bridges. Whether you are a skilled DIYer or a professional installer, the well-designed system is created for fast, logical installation and can be integrated seamlessly with any type of roofing membrane. The curb adapts effortlessly to your needs and is suitable for both fixed glazing and opening systems for comfortable ventilation or smoke extraction. Tailor the design to your specific project: choose a sloped version to capture the maximum amount of daylight and distribute it evenly throughout the space, or opt for the straight version as the ultimate renovation solution. A durable, safe, and smart choice for any construction or renovation project. | https://skylux.eu/en/products/pvc-opstand-1000x2500?variant=44600568119573 | https://skylux.eu/cdn/shop/products/Opengaand_16_20_b84c63f1-19f6-4e91-92be-329782014365.png?v=1740488619&width=1600 | https://skylux.eu/cdn/shop/files/PVC-Opstand-100x250-cm-PVC-Opstand.png?v=1741090480&width=1600 | https://skylux.eu/cdn/shop/files/PVC-Opstand-1000-x-2500-PVC-Opstand.jpg?v=1740488619&width=1600 | https://skylux.eu/cdn/shop/products/Vast_16_20_2a1a58b9-99c7-493b-8c08-f15f421ba992.png?v=1740488619&width=1600 | https://skylux.eu/cdn/shop/products/Vast_16_00_b8eac460-7d71-4b00-a4a9-566be81ebbd9.png?v=1740488619&width=1600 | //skylux.eu/cdn/shop/files/TD_EN.zip?v=12277087538240636034 | <p> With the <strong>PVC Curb 100x250 cm</strong>, you choose flawless and completely watertight installation of your skylight or flat roof window. This PVC curb forms the essential, secure bridge between your roof covering and the window, and ensures natural drainage so that rainwater never remains on your flat roof. While wooden structures can shrink, rot, or crack over time, this high-quality synthetic material provides a stable, maintenance-free base that permanently eliminates heat loss and cold bridges. Whether you are a skilled DIYer or a professional installer, the well-designed system is created for fast, logical installation and can be integrated seamlessly with any type of roofing membrane. </p> <p> The curb adapts effortlessly to your needs and is suitable for both fixed glazing and opening systems for comfortable ventilation or smoke extraction. Tailor the design to your specific project: choose a sloped version to capture the maximum amount of daylight and distribute it evenly throughout the space, or opt for the straight version as the ultimate renovation solution. A durable, safe, and smart choice for any construction or renovation project. </p> | pvc-opstand-1000x2500 | 8183548870933 | 44600568119573
Curbs | PVC Curb | Skylux | PVC Curb 100x250 cm | Openable version / Splayed curb 16/20 - 16 cm high for skylight / flat roof window 1000 x 2500 - Please note! Roof opening = 1200 x 2700 / Double electric chain actuator | 64409 | 5412970644095 | 2703.15 | Yes | 5-10 | 41.35 | Fixed or openable? | Openable version | Curb type | Splayed curb 16/20 - 16 cm high for skylight / flat roof window 1000 x 2500 - Please note! Roof opening = 1200 x 2700 | Opening system | Double electric chain actuator | 1000 x 2500 mm | 2500 | 1000 |  |  | 2.8 | Rectangular |  | PVC Curb | C05P |  | With the PVC Curb 100x250 cm, you choose flawless and completely watertight installation of your skylight or flat roof window. This PVC curb forms the essential, secure bridge between your roof covering and the window, and ensures natural drainage so that rainwater never remains on your flat roof. While wooden structures can shrink, rot, or crack over time, this high-quality synthetic material provides a stable, maintenance-free base that permanently eliminates heat loss and cold bridges. Whether you are a skilled DIYer or a professional installer, the well-designed system is created for fast, logical installation and can be integrated seamlessly with any type of roofing membrane. The curb adapts effortlessly to your needs and is suitable for both fixed glazing and opening systems for comfortable ventilation or smoke extraction. Tailor the design to your specific project: choose a sloped version to capture the maximum amount of daylight and distribute it evenly throughout the space, or opt for the straight version as the ultimate renovation solution. A durable, safe, and smart choice for any construction or renovation project. | https://skylux.eu/en/products/pvc-opstand-1000x2500?variant=44600568152341 | https://skylux.eu/cdn/shop/products/Opengaand_16_20_b84c63f1-19f6-4e91-92be-329782014365.png?v=1740488619&width=1600 | https://skylux.eu/cdn/shop/files/PVC-Opstand-100x250-cm-PVC-Opstand.png?v=1741090480&width=1600 | https://skylux.eu/cdn/shop/files/PVC-Opstand-1000-x-2500-PVC-Opstand.jpg?v=1740488619&width=1600 | https://skylux.eu/cdn/shop/products/Vast_16_20_2a1a58b9-99c7-493b-8c08-f15f421ba992.png?v=1740488619&width=1600 | https://skylux.eu/cdn/shop/products/Vast_16_00_b8eac460-7d71-4b00-a4a9-566be81ebbd9.png?v=1740488619&width=1600 | //skylux.eu/cdn/shop/files/TD_EN.zip?v=12277087538240636034 | <p> With the <strong>PVC Curb 100x250 cm</strong>, you choose flawless and completely watertight installation of your skylight or flat roof window. This PVC curb forms the essential, secure bridge between your roof covering and the window, and ensures natural drainage so that rainwater never remains on your flat roof. While wooden structures can shrink, rot, or crack over time, this high-quality synthetic material provides a stable, maintenance-free base that permanently eliminates heat loss and cold bridges. Whether you are a skilled DIYer or a professional installer, the well-designed system is created for fast, logical installation and can be integrated seamlessly with any type of roofing membrane. </p> <p> The curb adapts effortlessly to your needs and is suitable for both fixed glazing and opening systems for comfortable ventilation or smoke extraction. Tailor the design to your specific project: choose a sloped version to capture the maximum amount of daylight and distribute it evenly throughout the space, or opt for the straight version as the ultimate renovation solution. A durable, safe, and smart choice for any construction or renovation project. </p> | pvc-opstand-1000x2500 | 8183548870933 | 44600568152341
Curbs | PVC Curb | Skylux | PVC Curb 100x250 cm | Openable version / Splayed curb 16/20 - 16 cm high for skylight / flat roof window 1000 x 2500 - Please note! Roof opening = 1200 x 2700 / Manual double spindle with eye | 53289 | 5412970532897 | 1782.35 | Yes | 5-10 | 39.95 | Fixed or openable? | Openable version | Curb type | Splayed curb 16/20 - 16 cm high for skylight / flat roof window 1000 x 2500 - Please note! Roof opening = 1200 x 2700 | Opening system | Manual double spindle with eye | 1000 x 2500 mm | 2500 | 1000 |  |  | 2.8 | Rectangular |  | PVC Curb | C05P |  | With the PVC Curb 100x250 cm, you choose flawless and completely watertight installation of your skylight or flat roof window. This PVC curb forms the essential, secure bridge between your roof covering and the window, and ensures natural drainage so that rainwater never remains on your flat roof. While wooden structures can shrink, rot, or crack over time, this high-quality synthetic material provides a stable, maintenance-free base that permanently eliminates heat loss and cold bridges. Whether you are a skilled DIYer or a professional installer, the well-designed system is created for fast, logical installation and can be integrated seamlessly with any type of roofing membrane. The curb adapts effortlessly to your needs and is suitable for both fixed glazing and opening systems for comfortable ventilation or smoke extraction. Tailor the design to your specific project: choose a sloped version to capture the maximum amount of daylight and distribute it evenly throughout the space, or opt for the straight version as the ultimate renovation solution. A durable, safe, and smart choice for any construction or renovation project. | https://skylux.eu/en/products/pvc-opstand-1000x2500?variant=44600568185109 | https://skylux.eu/cdn/shop/products/Opengaand_16_20_b84c63f1-19f6-4e91-92be-329782014365.png?v=1740488619&width=1600 | https://skylux.eu/cdn/shop/files/PVC-Opstand-100x250-cm-PVC-Opstand.png?v=1741090480&width=1600 | https://skylux.eu/cdn/shop/files/PVC-Opstand-1000-x-2500-PVC-Opstand.jpg?v=1740488619&width=1600 | https://skylux.eu/cdn/shop/products/Vast_16_20_2a1a58b9-99c7-493b-8c08-f15f421ba992.png?v=1740488619&width=1600 | https://skylux.eu/cdn/shop/products/Vast_16_00_b8eac460-7d71-4b00-a4a9-566be81ebbd9.png?v=1740488619&width=1600 | //skylux.eu/cdn/shop/files/TD_EN.zip?v=12277087538240636034 | <p> With the <strong>PVC Curb 100x250 cm</strong>, you choose flawless and completely watertight installation of your skylight or flat roof window. This PVC curb forms the essential, secure bridge between your roof covering and the window, and ensures natural drainage so that rainwater never remains on your flat roof. While wooden structures can shrink, rot, or crack over time, this high-quality synthetic material provides a stable, maintenance-free base that permanently eliminates heat loss and cold bridges. Whether you are a skilled DIYer or a professional installer, the well-designed system is created for fast, logical installation and can be integrated seamlessly with any type of roofing membrane. </p> <p> The curb adapts effortlessly to your needs and is suitable for both fixed glazing and opening systems for comfortable ventilation or smoke extraction. Tailor the design to your specific project: choose a sloped version to capture the maximum amount of daylight and distribute it evenly throughout the space, or opt for the straight version as the ultimate renovation solution. A durable, safe, and smart choice for any construction or renovation project. </p> | pvc-opstand-1000x2500 | 8183548870933 | 44600568185109
Curbs | PVC Curb | Skylux | PVC Curb 100x250 cm | Openable version / Splayed curb 16/20 - 16 cm high for skylight / flat roof window 1000 x 2500 - Please note! Roof opening = 1200 x 2700 / Manual double spindle with tube | 53233 | 5412970532330 | 1782.35 | Yes | 5-10 | 39.95 | Fixed or openable? | Openable version | Curb type | Splayed curb 16/20 - 16 cm high for skylight / flat roof window 1000 x 2500 - Please note! Roof opening = 1200 x 2700 | Opening system | Manual double spindle with tube | 1000 x 2500 mm | 2500 | 1000 |  |  | 2.8 | Rectangular |  | PVC Curb | C05P |  | With the PVC Curb 100x250 cm, you choose flawless and completely watertight installation of your skylight or flat roof window. This PVC curb forms the essential, secure bridge between your roof covering and the window, and ensures natural drainage so that rainwater never remains on your flat roof. While wooden structures can shrink, rot, or crack over time, this high-quality synthetic material provides a stable, maintenance-free base that permanently eliminates heat loss and cold bridges. Whether you are a skilled DIYer or a professional installer, the well-designed system is created for fast, logical installation and can be integrated seamlessly with any type of roofing membrane. The curb adapts effortlessly to your needs and is suitable for both fixed glazing and opening systems for comfortable ventilation or smoke extraction. Tailor the design to your specific project: choose a sloped version to capture the maximum amount of daylight and distribute it evenly throughout the space, or opt for the straight version as the ultimate renovation solution. A durable, safe, and smart choice for any construction or renovation project. | https://skylux.eu/en/products/pvc-opstand-1000x2500?variant=44600568217877 | https://skylux.eu/cdn/shop/products/Opengaand_16_20_b84c63f1-19f6-4e91-92be-329782014365.png?v=1740488619&width=1600 | https://skylux.eu/cdn/shop/files/PVC-Opstand-100x250-cm-PVC-Opstand.png?v=1741090480&width=1600 | https://skylux.eu/cdn/shop/files/PVC-Opstand-1000-x-2500-PVC-Opstand.jpg?v=1740488619&width=1600 | https://skylux.eu/cdn/shop/products/Vast_16_20_2a1a58b9-99c7-493b-8c08-f15f421ba992.png?v=1740488619&width=1600 | https://skylux.eu/cdn/shop/products/Vast_16_00_b8eac460-7d71-4b00-a4a9-566be81ebbd9.png?v=1740488619&width=1600 | //skylux.eu/cdn/shop/files/TD_EN.zip?v=12277087538240636034 | <p> With the <strong>PVC Curb 100x250 cm</strong>, you choose flawless and completely watertight installation of your skylight or flat roof window. This PVC curb forms the essential, secure bridge between your roof covering and the window, and ensures natural drainage so that rainwater never remains on your flat roof. While wooden structures can shrink, rot, or crack over time, this high-quality synthetic material provides a stable, maintenance-free base that permanently eliminates heat loss and cold bridges. Whether you are a skilled DIYer or a professional installer, the well-designed system is created for fast, logical installation and can be integrated seamlessly with any type of roofing membrane. </p> <p> The curb adapts effortlessly to your needs and is suitable for both fixed glazing and opening systems for comfortable ventilation or smoke extraction. Tailor the design to your specific project: choose a sloped version to capture the maximum amount of daylight and distribute it evenly throughout the space, or opt for the straight version as the ultimate renovation solution. A durable, safe, and smart choice for any construction or renovation project. </p> | pvc-opstand-1000x2500 | 8183548870933 | 44600568217877
Curbs | PVC Curb | Skylux | PVC Curb 100x250 cm | Openable version / Straight Curb 16/00 - 16 cm high for skylight 1000 x 2500 / Daylight opening = roof opening / Double electric spindle 230 V | 64092 | 5412970640929 | 2449.05 | Yes | 5-10 | 31.43 | Fixed or openable? | Openable version | Curb type | Straight Curb 16/00 - 16 cm high for skylight 1000 x 2500 / Daylight opening = roof opening | Opening system | Double electric spindle 230 V | 1000 x 2500 mm | 2500 | 1000 |  |  | 2.8 | Rectangular |  | PVC Curb | C05P |  | With the PVC Curb 100x250 cm, you choose flawless and completely watertight installation of your skylight or flat roof window. This PVC curb forms the essential, secure bridge between your roof covering and the window, and ensures natural drainage so that rainwater never remains on your flat roof. While wooden structures can shrink, rot, or crack over time, this high-quality synthetic material provides a stable, maintenance-free base that permanently eliminates heat loss and cold bridges. Whether you are a skilled DIYer or a professional installer, the well-designed system is created for fast, logical installation and can be integrated seamlessly with any type of roofing membrane. The curb adapts effortlessly to your needs and is suitable for both fixed glazing and opening systems for comfortable ventilation or smoke extraction. Tailor the design to your specific project: choose a sloped version to capture the maximum amount of daylight and distribute it evenly throughout the space, or opt for the straight version as the ultimate renovation solution. A durable, safe, and smart choice for any construction or renovation project. | https://skylux.eu/en/products/pvc-opstand-1000x2500?variant=44600568250645 | https://skylux.eu/cdn/shop/products/Opengaand_Recht_b11452b9-4171-4ce8-bff9-09d21bcd4bea.png?v=1740488619&width=1600 | https://skylux.eu/cdn/shop/files/PVC-Opstand-100x250-cm-PVC-Opstand.png?v=1741090480&width=1600 | https://skylux.eu/cdn/shop/files/PVC-Opstand-1000-x-2500-PVC-Opstand.jpg?v=1740488619&width=1600 | https://skylux.eu/cdn/shop/products/Vast_16_20_2a1a58b9-99c7-493b-8c08-f15f421ba992.png?v=1740488619&width=1600 | https://skylux.eu/cdn/shop/products/Vast_16_00_b8eac460-7d71-4b00-a4a9-566be81ebbd9.png?v=1740488619&width=1600 | //skylux.eu/cdn/shop/files/TD_EN.zip?v=12277087538240636034 | <p> With the <strong>PVC Curb 100x250 cm</strong>, you choose flawless and completely watertight installation of your skylight or flat roof window. This PVC curb forms the essential, secure bridge between your roof covering and the window, and ensures natural drainage so that rainwater never remains on your flat roof. While wooden structures can shrink, rot, or crack over time, this high-quality synthetic material provides a stable, maintenance-free base that permanently eliminates heat loss and cold bridges. Whether you are a skilled DIYer or a professional installer, the well-designed system is created for fast, logical installation and can be integrated seamlessly with any type of roofing membrane. </p> <p> The curb adapts effortlessly to your needs and is suitable for both fixed glazing and opening systems for comfortable ventilation or smoke extraction. Tailor the design to your specific project: choose a sloped version to capture the maximum amount of daylight and distribute it evenly throughout the space, or opt for the straight version as the ultimate renovation solution. A durable, safe, and smart choice for any construction or renovation project. </p> | pvc-opstand-1000x2500 | 8183548870933 | 44600568250645
Curbs | PVC Curb | Skylux | PVC Curb 100x250 cm | Openable version / Straight Curb 16/00 - 16 cm high for skylight 1000 x 2500 / Daylight opening = roof opening / Double electric chain actuator | 63986 | 5412970639862 | 2606.35 | Yes | 5-10 | 30.75 | Fixed or openable? | Openable version | Curb type | Straight Curb 16/00 - 16 cm high for skylight 1000 x 2500 / Daylight opening = roof opening | Opening system | Double electric chain actuator | 1000 x 2500 mm | 2500 | 1000 |  |  | 2.8 | Rectangular |  | PVC Curb | C05P |  | With the PVC Curb 100x250 cm, you choose flawless and completely watertight installation of your skylight or flat roof window. This PVC curb forms the essential, secure bridge between your roof covering and the window, and ensures natural drainage so that rainwater never remains on your flat roof. While wooden structures can shrink, rot, or crack over time, this high-quality synthetic material provides a stable, maintenance-free base that permanently eliminates heat loss and cold bridges. Whether you are a skilled DIYer or a professional installer, the well-designed system is created for fast, logical installation and can be integrated seamlessly with any type of roofing membrane. The curb adapts effortlessly to your needs and is suitable for both fixed glazing and opening systems for comfortable ventilation or smoke extraction. Tailor the design to your specific project: choose a sloped version to capture the maximum amount of daylight and distribute it evenly throughout the space, or opt for the straight version as the ultimate renovation solution. A durable, safe, and smart choice for any construction or renovation project. | https://skylux.eu/en/products/pvc-opstand-1000x2500?variant=44600568283413 | https://skylux.eu/cdn/shop/products/Opengaand_Recht_b11452b9-4171-4ce8-bff9-09d21bcd4bea.png?v=1740488619&width=1600 | https://skylux.eu/cdn/shop/files/PVC-Opstand-100x250-cm-PVC-Opstand.png?v=1741090480&width=1600 | https://skylux.eu/cdn/shop/files/PVC-Opstand-1000-x-2500-PVC-Opstand.jpg?v=1740488619&width=1600 | https://skylux.eu/cdn/shop/products/Vast_16_20_2a1a58b9-99c7-493b-8c08-f15f421ba992.png?v=1740488619&width=1600 | https://skylux.eu/cdn/shop/products/Vast_16_00_b8eac460-7d71-4b00-a4a9-566be81ebbd9.png?v=1740488619&width=1600 | //skylux.eu/cdn/shop/files/TD_EN.zip?v=12277087538240636034 | <p> With the <strong>PVC Curb 100x250 cm</strong>, you choose flawless and completely watertight installation of your skylight or flat roof window. This PVC curb forms the essential, secure bridge between your roof covering and the window, and ensures natural drainage so that rainwater never remains on your flat roof. While wooden structures can shrink, rot, or crack over time, this high-quality synthetic material provides a stable, maintenance-free base that permanently eliminates heat loss and cold bridges. Whether you are a skilled DIYer or a professional installer, the well-designed system is created for fast, logical installation and can be integrated seamlessly with any type of roofing membrane. </p> <p> The curb adapts effortlessly to your needs and is suitable for both fixed glazing and opening systems for comfortable ventilation or smoke extraction. Tailor the design to your specific project: choose a sloped version to capture the maximum amount of daylight and distribute it evenly throughout the space, or opt for the straight version as the ultimate renovation solution. A durable, safe, and smart choice for any construction or renovation project. </p> | pvc-opstand-1000x2500 | 8183548870933 | 44600568283413
Curbs | PVC Curb | Skylux | PVC Curb 100x250 cm | Openable version / Straight Curb 16/00 - 16 cm high for skylight 1000 x 2500 / Daylight opening = roof opening / Manual double spindle with eye | 53075 | 5412970530756 | 1685.55 | Yes | 5-10 | 29.35 | Fixed or openable? | Openable version | Curb type | Straight Curb 16/00 - 16 cm high for skylight 1000 x 2500 / Daylight opening = roof opening | Opening system | Manual double spindle with eye | 1000 x 2500 mm | 2500 | 1000 |  |  | 2.8 | Rectangular |  | PVC Curb | C05P |  | With the PVC Curb 100x250 cm, you choose flawless and completely watertight installation of your skylight or flat roof window. This PVC curb forms the essential, secure bridge between your roof covering and the window, and ensures natural drainage so that rainwater never remains on your flat roof. While wooden structures can shrink, rot, or crack over time, this high-quality synthetic material provides a stable, maintenance-free base that permanently eliminates heat loss and cold bridges. Whether you are a skilled DIYer or a professional installer, the well-designed system is created for fast, logical installation and can be integrated seamlessly with any type of roofing membrane. The curb adapts effortlessly to your needs and is suitable for both fixed glazing and opening systems for comfortable ventilation or smoke extraction. Tailor the design to your specific project: choose a sloped version to capture the maximum amount of daylight and distribute it evenly throughout the space, or opt for the straight version as the ultimate renovation solution. A durable, safe, and smart choice for any construction or renovation project. | https://skylux.eu/en/products/pvc-opstand-1000x2500?variant=44600568316181 | https://skylux.eu/cdn/shop/products/Opengaand_Recht_b11452b9-4171-4ce8-bff9-09d21bcd4bea.png?v=1740488619&width=1600 | https://skylux.eu/cdn/shop/files/PVC-Opstand-100x250-cm-PVC-Opstand.png?v=1741090480&width=1600 | https://skylux.eu/cdn/shop/files/PVC-Opstand-1000-x-2500-PVC-Opstand.jpg?v=1740488619&width=1600 | https://skylux.eu/cdn/shop/products/Vast_16_20_2a1a58b9-99c7-493b-8c08-f15f421ba992.png?v=1740488619&width=1600 | https://skylux.eu/cdn/shop/products/Vast_16_00_b8eac460-7d71-4b00-a4a9-566be81ebbd9.png?v=1740488619&width=1600 | //skylux.eu/cdn/shop/files/TD_EN.zip?v=12277087538240636034 | <p> With the <strong>PVC Curb 100x250 cm</strong>, you choose flawless and completely watertight installation of your skylight or flat roof window. This PVC curb forms the essential, secure bridge between your roof covering and the window, and ensures natural drainage so that rainwater never remains on your flat roof. While wooden structures can shrink, rot, or crack over time, this high-quality synthetic material provides a stable, maintenance-free base that permanently eliminates heat loss and cold bridges. Whether you are a skilled DIYer or a professional installer, the well-designed system is created for fast, logical installation and can be integrated seamlessly with any type of roofing membrane. </p> <p> The curb adapts effortlessly to your needs and is suitable for both fixed glazing and opening systems for comfortable ventilation or smoke extraction. Tailor the design to your specific project: choose a sloped version to capture the maximum amount of daylight and distribute it evenly throughout the space, or opt for the straight version as the ultimate renovation solution. A durable, safe, and smart choice for any construction or renovation project. </p> | pvc-opstand-1000x2500 | 8183548870933 | 44600568316181
Curbs | PVC Curb | Skylux | PVC Curb 100x250 cm | Openable version / Splayed curb 30/20 - 30 cm high for skylight / flat roof window 1000 x 2500 - Please note! Roof opening = 1200 x 2700 / Double electric spindle 230 V | 65250 | 5412970652502 | 2802.4 | Yes | 5-10 | 52.21 | Fixed or openable? | Openable version | Curb type | Splayed curb 30/20 - 30 cm high for skylight / flat roof window 1000 x 2500 - Please note! Roof opening = 1200 x 2700 | Opening system | Double electric spindle 230 V | 1000 x 2500 mm | 2500 | 1000 |  |  | 2.8 | Rectangular |  | PVC Curb | C05P |  | With the PVC Curb 100x250 cm, you choose flawless and completely watertight installation of your skylight or flat roof window. This PVC curb forms the essential, secure bridge between your roof covering and the window, and ensures natural drainage so that rainwater never remains on your flat roof. While wooden structures can shrink, rot, or crack over time, this high-quality synthetic material provides a stable, maintenance-free base that permanently eliminates heat loss and cold bridges. Whether you are a skilled DIYer or a professional installer, the well-designed system is created for fast, logical installation and can be integrated seamlessly with any type of roofing membrane. The curb adapts effortlessly to your needs and is suitable for both fixed glazing and opening systems for comfortable ventilation or smoke extraction. Tailor the design to your specific project: choose a sloped version to capture the maximum amount of daylight and distribute it evenly throughout the space, or opt for the straight version as the ultimate renovation solution. A durable, safe, and smart choice for any construction or renovation project. | https://skylux.eu/en/products/pvc-opstand-1000x2500?variant=44600568348949 | https://skylux.eu/cdn/shop/products/Opengaand_30_20_fdfdd706-e247-48c5-95a5-b0583eb64d36.png?v=1740488619&width=1600 | https://skylux.eu/cdn/shop/files/PVC-Opstand-100x250-cm-PVC-Opstand.png?v=1741090480&width=1600 | https://skylux.eu/cdn/shop/files/PVC-Opstand-1000-x-2500-PVC-Opstand.jpg?v=1740488619&width=1600 | https://skylux.eu/cdn/shop/products/Vast_16_20_2a1a58b9-99c7-493b-8c08-f15f421ba992.png?v=1740488619&width=1600 | https://skylux.eu/cdn/shop/products/Vast_16_00_b8eac460-7d71-4b00-a4a9-566be81ebbd9.png?v=1740488619&width=1600 | //skylux.eu/cdn/shop/files/TD_EN.zip?v=12277087538240636034 | <p> With the <strong>PVC Curb 100x250 cm</strong>, you choose flawless and completely watertight installation of your skylight or flat roof window. This PVC curb forms the essential, secure bridge between your roof covering and the window, and ensures natural drainage so that rainwater never remains on your flat roof. While wooden structures can shrink, rot, or crack over time, this high-quality synthetic material provides a stable, maintenance-free base that permanently eliminates heat loss and cold bridges. Whether you are a skilled DIYer or a professional installer, the well-designed system is created for fast, logical installation and can be integrated seamlessly with any type of roofing membrane. </p> <p> The curb adapts effortlessly to your needs and is suitable for both fixed glazing and opening systems for comfortable ventilation or smoke extraction. Tailor the design to your specific project: choose a sloped version to capture the maximum amount of daylight and distribute it evenly throughout the space, or opt for the straight version as the ultimate renovation solution. A durable, safe, and smart choice for any construction or renovation project. </p> | pvc-opstand-1000x2500 | 8183548870933 | 44600568348949
Curbs | PVC Curb | Skylux | PVC Curb 100x250 cm | Openable version / Splayed curb 30/20 - 30 cm high for skylight / flat roof window 1000 x 2500 - Please note! Roof opening = 1200 x 2700 / Double electric chain actuator | 65147 | 5412970651475 | 2959.7 | Yes | 5-10 | 51.53 | Fixed or openable? | Openable version | Curb type | Splayed curb 30/20 - 30 cm high for skylight / flat roof window 1000 x 2500 - Please note! Roof opening = 1200 x 2700 | Opening system | Double electric chain actuator | 1000 x 2500 mm | 2500 | 1000 |  |  | 2.8 | Rectangular |  | PVC Curb | C05P |  | With the PVC Curb 100x250 cm, you choose flawless and completely watertight installation of your skylight or flat roof window. This PVC curb forms the essential, secure bridge between your roof covering and the window, and ensures natural drainage so that rainwater never remains on your flat roof. While wooden structures can shrink, rot, or crack over time, this high-quality synthetic material provides a stable, maintenance-free base that permanently eliminates heat loss and cold bridges. Whether you are a skilled DIYer or a professional installer, the well-designed system is created for fast, logical installation and can be integrated seamlessly with any type of roofing membrane. The curb adapts effortlessly to your needs and is suitable for both fixed glazing and opening systems for comfortable ventilation or smoke extraction. Tailor the design to your specific project: choose a sloped version to capture the maximum amount of daylight and distribute it evenly throughout the space, or opt for the straight version as the ultimate renovation solution. A durable, safe, and smart choice for any construction or renovation project. | https://skylux.eu/en/products/pvc-opstand-1000x2500?variant=44600568381717 | https://skylux.eu/cdn/shop/products/Opengaand_30_20_fdfdd706-e247-48c5-95a5-b0583eb64d36.png?v=1740488619&width=1600 | https://skylux.eu/cdn/shop/files/PVC-Opstand-100x250-cm-PVC-Opstand.png?v=1741090480&width=1600 | https://skylux.eu/cdn/shop/files/PVC-Opstand-1000-x-2500-PVC-Opstand.jpg?v=1740488619&width=1600 | https://skylux.eu/cdn/shop/products/Vast_16_20_2a1a58b9-99c7-493b-8c08-f15f421ba992.png?v=1740488619&width=1600 | https://skylux.eu/cdn/shop/products/Vast_16_00_b8eac460-7d71-4b00-a4a9-566be81ebbd9.png?v=1740488619&width=1600 | //skylux.eu/cdn/shop/files/TD_EN.zip?v=12277087538240636034 | <p> With the <strong>PVC Curb 100x250 cm</strong>, you choose flawless and completely watertight installation of your skylight or flat roof window. This PVC curb forms the essential, secure bridge between your roof covering and the window, and ensures natural drainage so that rainwater never remains on your flat roof. While wooden structures can shrink, rot, or crack over time, this high-quality synthetic material provides a stable, maintenance-free base that permanently eliminates heat loss and cold bridges. Whether you are a skilled DIYer or a professional installer, the well-designed system is created for fast, logical installation and can be integrated seamlessly with any type of roofing membrane. </p> <p> The curb adapts effortlessly to your needs and is suitable for both fixed glazing and opening systems for comfortable ventilation or smoke extraction. Tailor the design to your specific project: choose a sloped version to capture the maximum amount of daylight and distribute it evenly throughout the space, or opt for the straight version as the ultimate renovation solution. A durable, safe, and smart choice for any construction or renovation project. </p> | pvc-opstand-1000x2500 | 8183548870933 | 44600568381717
Curbs | PVC Curb | Skylux | PVC Curb 100x250 cm | Openable version / Splayed curb 30/20 - 30 cm high for skylight / flat roof window 1000 x 2500 - Please note! Roof opening = 1200 x 2700 / Manual double spindle with eye | 53759 | 5412970537595 | 2038.85 | Yes | 5-10 | 50.13 | Fixed or openable? | Openable version | Curb type | Splayed curb 30/20 - 30 cm high for skylight / flat roof window 1000 x 2500 - Please note! Roof opening = 1200 x 2700 | Opening system | Manual double spindle with eye | 1000 x 2500 mm | 2500 | 1000 |  |  | 2.8 | Rectangular |  | PVC Curb | C05P |  | With the PVC Curb 100x250 cm, you choose flawless and completely watertight installation of your skylight or flat roof window. This PVC curb forms the essential, secure bridge between your roof covering and the window, and ensures natural drainage so that rainwater never remains on your flat roof. While wooden structures can shrink, rot, or crack over time, this high-quality synthetic material provides a stable, maintenance-free base that permanently eliminates heat loss and cold bridges. Whether you are a skilled DIYer or a professional installer, the well-designed system is created for fast, logical installation and can be integrated seamlessly with any type of roofing membrane. The curb adapts effortlessly to your needs and is suitable for both fixed glazing and opening systems for comfortable ventilation or smoke extraction. Tailor the design to your specific project: choose a sloped version to capture the maximum amount of daylight and distribute it evenly throughout the space, or opt for the straight version as the ultimate renovation solution. A durable, safe, and smart choice for any construction or renovation project. | https://skylux.eu/en/products/pvc-opstand-1000x2500?variant=44600568414485 | https://skylux.eu/cdn/shop/products/Opengaand_30_20_fdfdd706-e247-48c5-95a5-b0583eb64d36.png?v=1740488619&width=1600 | https://skylux.eu/cdn/shop/files/PVC-Opstand-100x250-cm-PVC-Opstand.png?v=1741090480&width=1600 | https://skylux.eu/cdn/shop/files/PVC-Opstand-1000-x-2500-PVC-Opstand.jpg?v=1740488619&width=1600 | https://skylux.eu/cdn/shop/products/Vast_16_20_2a1a58b9-99c7-493b-8c08-f15f421ba992.png?v=1740488619&width=1600 | https://skylux.eu/cdn/shop/products/Vast_16_00_b8eac460-7d71-4b00-a4a9-566be81ebbd9.png?v=1740488619&width=1600 | //skylux.eu/cdn/shop/files/TD_EN.zip?v=12277087538240636034 | <p> With the <strong>PVC Curb 100x250 cm</strong>, you choose flawless and completely watertight installation of your skylight or flat roof window. This PVC curb forms the essential, secure bridge between your roof covering and the window, and ensures natural drainage so that rainwater never remains on your flat roof. While wooden structures can shrink, rot, or crack over time, this high-quality synthetic material provides a stable, maintenance-free base that permanently eliminates heat loss and cold bridges. Whether you are a skilled DIYer or a professional installer, the well-designed system is created for fast, logical installation and can be integrated seamlessly with any type of roofing membrane. </p> <p> The curb adapts effortlessly to your needs and is suitable for both fixed glazing and opening systems for comfortable ventilation or smoke extraction. Tailor the design to your specific project: choose a sloped version to capture the maximum amount of daylight and distribute it evenly throughout the space, or opt for the straight version as the ultimate renovation solution. A durable, safe, and smart choice for any construction or renovation project. </p> | pvc-opstand-1000x2500 | 8183548870933 | 44600568414485
Curbs | PVC Curb | Skylux | PVC Curb 100x250 cm | Openable version / Splayed curb 35/30 - 35 cm high for skylight / flat roof window 1000 x 2500 - Please note! Roof opening = 1300 x 2800 / Double electric spindle 230 V | 65640 | 5412970656401 | 3159.35 | Yes | 5-10 | 47.18 | Fixed or openable? | Openable version | Curb type | Splayed curb 35/30 - 35 cm high for skylight / flat roof window 1000 x 2500 - Please note! Roof opening = 1300 x 2800 | Opening system | Double electric spindle 230 V | 1000 x 2500 mm | 2500 | 1000 |  |  | 2.8 | Rectangular |  | PVC Curb | C05P |  | With the PVC Curb 100x250 cm, you choose flawless and completely watertight installation of your skylight or flat roof window. This PVC curb forms the essential, secure bridge between your roof covering and the window, and ensures natural drainage so that rainwater never remains on your flat roof. While wooden structures can shrink, rot, or crack over time, this high-quality synthetic material provides a stable, maintenance-free base that permanently eliminates heat loss and cold bridges. Whether you are a skilled DIYer or a professional installer, the well-designed system is created for fast, logical installation and can be integrated seamlessly with any type of roofing membrane. The curb adapts effortlessly to your needs and is suitable for both fixed glazing and opening systems for comfortable ventilation or smoke extraction. Tailor the design to your specific project: choose a sloped version to capture the maximum amount of daylight and distribute it evenly throughout the space, or opt for the straight version as the ultimate renovation solution. A durable, safe, and smart choice for any construction or renovation project. | https://skylux.eu/en/products/pvc-opstand-1000x2500?variant=44600568447253 | https://skylux.eu/cdn/shop/products/Opengaand_35_30_0edd00e5-98f8-4d62-be77-27f82d30854e.png?v=1740488619&width=1600 | https://skylux.eu/cdn/shop/files/PVC-Opstand-100x250-cm-PVC-Opstand.png?v=1741090480&width=1600 | https://skylux.eu/cdn/shop/files/PVC-Opstand-1000-x-2500-PVC-Opstand.jpg?v=1740488619&width=1600 | https://skylux.eu/cdn/shop/products/Vast_16_20_2a1a58b9-99c7-493b-8c08-f15f421ba992.png?v=1740488619&width=1600 | https://skylux.eu/cdn/shop/products/Vast_16_00_b8eac460-7d71-4b00-a4a9-566be81ebbd9.png?v=1740488619&width=1600 | //skylux.eu/cdn/shop/files/TD_EN.zip?v=12277087538240636034 | <p> With the <strong>PVC Curb 100x250 cm</strong>, you choose flawless and completely watertight installation of your skylight or flat roof window. This PVC curb forms the essential, secure bridge between your roof covering and the window, and ensures natural drainage so that rainwater never remains on your flat roof. While wooden structures can shrink, rot, or crack over time, this high-quality synthetic material provides a stable, maintenance-free base that permanently eliminates heat loss and cold bridges. Whether you are a skilled DIYer or a professional installer, the well-designed system is created for fast, logical installation and can be integrated seamlessly with any type of roofing membrane. </p> <p> The curb adapts effortlessly to your needs and is suitable for both fixed glazing and opening systems for comfortable ventilation or smoke extraction. Tailor the design to your specific project: choose a sloped version to capture the maximum amount of daylight and distribute it evenly throughout the space, or opt for the straight version as the ultimate renovation solution. A durable, safe, and smart choice for any construction or renovation project. </p> | pvc-opstand-1000x2500 | 8183548870933 | 44600568447253
Curbs | PVC Curb | Skylux | PVC Curb 100x250 cm | Openable version / Splayed curb 35/30 - 35 cm high for skylight / flat roof window 1000 x 2500 - Please note! Roof opening = 1300 x 2800 / Double electric chain actuator | 65548 | 5412970655480 | 3316.65 | Yes | 5-10 | 46.5 | Fixed or openable? | Openable version | Curb type | Splayed curb 35/30 - 35 cm high for skylight / flat roof window 1000 x 2500 - Please note! Roof opening = 1300 x 2800 | Opening system | Double electric chain actuator | 1000 x 2500 mm | 2500 | 1000 |  |  | 2.8 | Rectangular |  | PVC Curb | C05P |  | With the PVC Curb 100x250 cm, you choose flawless and completely watertight installation of your skylight or flat roof window. This PVC curb forms the essential, secure bridge between your roof covering and the window, and ensures natural drainage so that rainwater never remains on your flat roof. While wooden structures can shrink, rot, or crack over time, this high-quality synthetic material provides a stable, maintenance-free base that permanently eliminates heat loss and cold bridges. Whether you are a skilled DIYer or a professional installer, the well-designed system is created for fast, logical installation and can be integrated seamlessly with any type of roofing membrane. The curb adapts effortlessly to your needs and is suitable for both fixed glazing and opening systems for comfortable ventilation or smoke extraction. Tailor the design to your specific project: choose a sloped version to capture the maximum amount of daylight and distribute it evenly throughout the space, or opt for the straight version as the ultimate renovation solution. A durable, safe, and smart choice for any construction or renovation project. | https://skylux.eu/en/products/pvc-opstand-1000x2500?variant=44600568480021 | https://skylux.eu/cdn/shop/products/Opengaand_35_30_0edd00e5-98f8-4d62-be77-27f82d30854e.png?v=1740488619&width=1600 | https://skylux.eu/cdn/shop/files/PVC-Opstand-100x250-cm-PVC-Opstand.png?v=1741090480&width=1600 | https://skylux.eu/cdn/shop/files/PVC-Opstand-1000-x-2500-PVC-Opstand.jpg?v=1740488619&width=1600 | https://skylux.eu/cdn/shop/products/Vast_16_20_2a1a58b9-99c7-493b-8c08-f15f421ba992.png?v=1740488619&width=1600 | https://skylux.eu/cdn/shop/products/Vast_16_00_b8eac460-7d71-4b00-a4a9-566be81ebbd9.png?v=1740488619&width=1600 | //skylux.eu/cdn/shop/files/TD_EN.zip?v=12277087538240636034 | <p> With the <strong>PVC Curb 100x250 cm</strong>, you choose flawless and completely watertight installation of your skylight or flat roof window. This PVC curb forms the essential, secure bridge between your roof covering and the window, and ensures natural drainage so that rainwater never remains on your flat roof. While wooden structures can shrink, rot, or crack over time, this high-quality synthetic material provides a stable, maintenance-free base that permanently eliminates heat loss and cold bridges. Whether you are a skilled DIYer or a professional installer, the well-designed system is created for fast, logical installation and can be integrated seamlessly with any type of roofing membrane. </p> <p> The curb adapts effortlessly to your needs and is suitable for both fixed glazing and opening systems for comfortable ventilation or smoke extraction. Tailor the design to your specific project: choose a sloped version to capture the maximum amount of daylight and distribute it evenly throughout the space, or opt for the straight version as the ultimate renovation solution. A durable, safe, and smart choice for any construction or renovation project. </p> | pvc-opstand-1000x2500 | 8183548870933 | 44600568480021
Curbs | PVC Curb | Skylux | PVC Curb 100x250 cm | Openable version / Splayed curb 35/30 - 35 cm high for skylight / flat roof window 1000 x 2500 - Please note! Roof opening = 1300 x 2800 / Manual double spindle with eye | 53898 | 5412970538981 | 2395.8 | Yes | 5-10 | 45.1 | Fixed or openable? | Openable version | Curb type | Splayed curb 35/30 - 35 cm high for skylight / flat roof window 1000 x 2500 - Please note! Roof opening = 1300 x 2800 | Opening system | Manual double spindle with eye | 1000 x 2500 mm | 2500 | 1000 |  |  | 2.8 | Rectangular |  | PVC Curb | C05P |  | With the PVC Curb 100x250 cm, you choose flawless and completely watertight installation of your skylight or flat roof window. This PVC curb forms the essential, secure bridge between your roof covering and the window, and ensures natural drainage so that rainwater never remains on your flat roof. While wooden structures can shrink, rot, or crack over time, this high-quality synthetic material provides a stable, maintenance-free base that permanently eliminates heat loss and cold bridges. Whether you are a skilled DIYer or a professional installer, the well-designed system is created for fast, logical installation and can be integrated seamlessly with any type of roofing membrane. The curb adapts effortlessly to your needs and is suitable for both fixed glazing and opening systems for comfortable ventilation or smoke extraction. Tailor the design to your specific project: choose a sloped version to capture the maximum amount of daylight and distribute it evenly throughout the space, or opt for the straight version as the ultimate renovation solution. A durable, safe, and smart choice for any construction or renovation project. | https://skylux.eu/en/products/pvc-opstand-1000x2500?variant=44600568512789 | https://skylux.eu/cdn/shop/products/Opengaand_35_30_0edd00e5-98f8-4d62-be77-27f82d30854e.png?v=1740488619&width=1600 | https://skylux.eu/cdn/shop/files/PVC-Opstand-100x250-cm-PVC-Opstand.png?v=1741090480&width=1600 | https://skylux.eu/cdn/shop/files/PVC-Opstand-1000-x-2500-PVC-Opstand.jpg?v=1740488619&width=1600 | https://skylux.eu/cdn/shop/products/Vast_16_20_2a1a58b9-99c7-493b-8c08-f15f421ba992.png?v=1740488619&width=1600 | https://skylux.eu/cdn/shop/products/Vast_16_00_b8eac460-7d71-4b00-a4a9-566be81ebbd9.png?v=1740488619&width=1600 | //skylux.eu/cdn/shop/files/TD_EN.zip?v=12277087538240636034 | <p> With the <strong>PVC Curb 100x250 cm</strong>, you choose flawless and completely watertight installation of your skylight or flat roof window. This PVC curb forms the essential, secure bridge between your roof covering and the window, and ensures natural drainage so that rainwater never remains on your flat roof. While wooden structures can shrink, rot, or crack over time, this high-quality synthetic material provides a stable, maintenance-free base that permanently eliminates heat loss and cold bridges. Whether you are a skilled DIYer or a professional installer, the well-designed system is created for fast, logical installation and can be integrated seamlessly with any type of roofing membrane. </p> <p> The curb adapts effortlessly to your needs and is suitable for both fixed glazing and opening systems for comfortable ventilation or smoke extraction. Tailor the design to your specific project: choose a sloped version to capture the maximum amount of daylight and distribute it evenly throughout the space, or opt for the straight version as the ultimate renovation solution. A durable, safe, and smart choice for any construction or renovation project. </p> | pvc-opstand-1000x2500 | 8183548870933 | 44600568512789
Curbs | PVC Curb | Skylux | PVC Curb 100x280 cm | Fixed version / Straight curb 20/00 - 20 cm high for skylight / flat roof window 1000 x 2800 / Daylight size = roof opening / Not openable | 104855 | 5401129048556 | 1043.05 | Yes | 5-10 | 25.45 | Fixed or openable? | Fixed version | Curb type | Straight curb 20/00 - 20 cm high for skylight / flat roof window 1000 x 2800 / Daylight size = roof opening | Opening system | Not openable | 1000 x 2800 mm | 2800 | 1000 |  |  | 3.01 | Rectangular |  | PVC Curb | C05P |  | With the PVC Curb 100x280 cm, you choose flawless and completely watertight installation of your skylight or flat roof window. This PVC curb forms the indispensable, secure bridge between your roof covering and the window, ensuring natural drainage so that rainwater never remains on your flat roof. Whereas wooden structures can shrink, rot or crack over time, this high-quality synthetic material provides a stable, maintenance-free base that permanently eliminates heat loss and thermal bridges. Whether you are a skilled DIYer or a professional installer, the well-designed system is created for fast, logical installation and can be integrated seamlessly with any type of roofing membrane. The curb adapts effortlessly to your requirements and is suitable for both fixed glazing and opening systems for comfortable ventilation or smoke extraction. Tailor the design to your specific project: choose a sloped version to capture the maximum amount of daylight and distribute it evenly throughout the room, or opt for the straight version as the ultimate renovation solution. A durable, safe and smart choice for any construction or renovation project. | https://skylux.eu/en/products/pvc-opstand-1000x2800?variant=44600566874389 | https://skylux.eu/cdn/shop/files/PVC-Opstand-100x280-cm-PVC-Opstand.png?v=1741090476&width=1600 | https://skylux.eu/cdn/shop/files/PVC-Opstand-1000-x-2800-PVC-Opstand.jpg?v=1740488624&width=1600 | https://skylux.eu/cdn/shop/products/Vast_16_20_2a4b7d4e-086e-4be3-9f22-4866c1b6c375.png?v=1740488624&width=1600 | https://skylux.eu/cdn/shop/products/Vast_16_00_df185ecc-1995-40e4-a2d1-38e97affd32a.png?v=1740488624&width=1600 | https://skylux.eu/cdn/shop/products/Vast_20_00_7a8d7fe1-1f01-41b0-ad5d-6cb5e01dcf89.png?v=1740488624&width=1600 | //skylux.eu/cdn/shop/files/TD_EN.zip?v=12277087538240636034 | <p> With the <strong>PVC Curb 100x280 cm</strong>, you choose flawless and completely watertight installation of your skylight or flat roof window. This PVC curb forms the indispensable, secure bridge between your roof covering and the window, ensuring natural drainage so that rainwater never remains on your flat roof. Whereas wooden structures can shrink, rot or crack over time, this high-quality synthetic material provides a stable, maintenance-free base that permanently eliminates heat loss and thermal bridges. Whether you are a skilled DIYer or a professional installer, the well-designed system is created for fast, logical installation and can be integrated seamlessly with any type of roofing membrane. </p> <p> The curb adapts effortlessly to your requirements and is suitable for both fixed glazing and opening systems for comfortable ventilation or smoke extraction. Tailor the design to your specific project: choose a sloped version to capture the maximum amount of daylight and distribute it evenly throughout the room, or opt for the straight version as the ultimate renovation solution. A durable, safe and smart choice for any construction or renovation project. </p> | pvc-opstand-1000x2800 | 8183548739861 | 44600566874389
Curbs | PVC Curb | Skylux | PVC Curb 100x280 cm | Fixed version / Splayed curb 16/20 - 16 cm high for skylight / flat roof window 1000 x 2800 - Please note! Roof opening = 1200 x 3000 / Not openable | 32745 | 5412970327455 | 868.8 | Yes | 5-10 | 29.99 | Fixed or openable? | Fixed version | Curb type | Splayed curb 16/20 - 16 cm high for skylight / flat roof window 1000 x 2800 - Please note! Roof opening = 1200 x 3000 | Opening system | Not openable | 1000 x 2800 mm | 2800 | 1000 |  |  | 3.01 | Rectangular |  | PVC Curb | C05P |  | With the PVC Curb 100x280 cm, you choose flawless and completely watertight installation of your skylight or flat roof window. This PVC curb forms the indispensable, secure bridge between your roof covering and the window, ensuring natural drainage so that rainwater never remains on your flat roof. Whereas wooden structures can shrink, rot or crack over time, this high-quality synthetic material provides a stable, maintenance-free base that permanently eliminates heat loss and thermal bridges. Whether you are a skilled DIYer or a professional installer, the well-designed system is created for fast, logical installation and can be integrated seamlessly with any type of roofing membrane. The curb adapts effortlessly to your requirements and is suitable for both fixed glazing and opening systems for comfortable ventilation or smoke extraction. Tailor the design to your specific project: choose a sloped version to capture the maximum amount of daylight and distribute it evenly throughout the room, or opt for the straight version as the ultimate renovation solution. A durable, safe and smart choice for any construction or renovation project. | https://skylux.eu/en/products/pvc-opstand-1000x2800?variant=44600566907157 | https://skylux.eu/cdn/shop/products/Vast_16_20_2a4b7d4e-086e-4be3-9f22-4866c1b6c375.png?v=1740488624&width=1600 | https://skylux.eu/cdn/shop/files/PVC-Opstand-100x280-cm-PVC-Opstand.png?v=1741090476&width=1600 | https://skylux.eu/cdn/shop/files/PVC-Opstand-1000-x-2800-PVC-Opstand.jpg?v=1740488624&width=1600 | https://skylux.eu/cdn/shop/products/Vast_16_00_df185ecc-1995-40e4-a2d1-38e97affd32a.png?v=1740488624&width=1600 | https://skylux.eu/cdn/shop/products/Vast_20_00_7a8d7fe1-1f01-41b0-ad5d-6cb5e01dcf89.png?v=1740488624&width=1600 | //skylux.eu/cdn/shop/files/TD_EN.zip?v=12277087538240636034 | <p> With the <strong>PVC Curb 100x280 cm</strong>, you choose flawless and completely watertight installation of your skylight or flat roof window. This PVC curb forms the indispensable, secure bridge between your roof covering and the window, ensuring natural drainage so that rainwater never remains on your flat roof. Whereas wooden structures can shrink, rot or crack over time, this high-quality synthetic material provides a stable, maintenance-free base that permanently eliminates heat loss and thermal bridges. Whether you are a skilled DIYer or a professional installer, the well-designed system is created for fast, logical installation and can be integrated seamlessly with any type of roofing membrane. </p> <p> The curb adapts effortlessly to your requirements and is suitable for both fixed glazing and opening systems for comfortable ventilation or smoke extraction. Tailor the design to your specific project: choose a sloped version to capture the maximum amount of daylight and distribute it evenly throughout the room, or opt for the straight version as the ultimate renovation solution. A durable, safe and smart choice for any construction or renovation project. </p> | pvc-opstand-1000x2800 | 8183548739861 | 44600566907157
Curbs | PVC Curb | Skylux | PVC Curb 100x280 cm | Fixed version / Straight Curb 16/00 - 16 cm high for skylight 1000 x 2800 / Daylight opening = Roof opening / Not openable | 22854 | 5412970228547 | 764.75 | Yes | 5-10 | 18.48 | Fixed or openable? | Fixed version | Curb type | Straight Curb 16/00 - 16 cm high for skylight 1000 x 2800 / Daylight opening = Roof opening | Opening system | Not openable | 1000 x 2800 mm | 2800 | 1000 |  |  | 3.01 | Rectangular |  | PVC Curb | C05P |  | With the PVC Curb 100x280 cm, you choose flawless and completely watertight installation of your skylight or flat roof window. This PVC curb forms the indispensable, secure bridge between your roof covering and the window, ensuring natural drainage so that rainwater never remains on your flat roof. Whereas wooden structures can shrink, rot or crack over time, this high-quality synthetic material provides a stable, maintenance-free base that permanently eliminates heat loss and thermal bridges. Whether you are a skilled DIYer or a professional installer, the well-designed system is created for fast, logical installation and can be integrated seamlessly with any type of roofing membrane. The curb adapts effortlessly to your requirements and is suitable for both fixed glazing and opening systems for comfortable ventilation or smoke extraction. Tailor the design to your specific project: choose a sloped version to capture the maximum amount of daylight and distribute it evenly throughout the room, or opt for the straight version as the ultimate renovation solution. A durable, safe and smart choice for any construction or renovation project. | https://skylux.eu/en/products/pvc-opstand-1000x2800?variant=44600566939925 | https://skylux.eu/cdn/shop/products/Vast_16_00_df185ecc-1995-40e4-a2d1-38e97affd32a.png?v=1740488624&width=1600 | https://skylux.eu/cdn/shop/files/PVC-Opstand-100x280-cm-PVC-Opstand.png?v=1741090476&width=1600 | https://skylux.eu/cdn/shop/files/PVC-Opstand-1000-x-2800-PVC-Opstand.jpg?v=1740488624&width=1600 | https://skylux.eu/cdn/shop/products/Vast_16_20_2a4b7d4e-086e-4be3-9f22-4866c1b6c375.png?v=1740488624&width=1600 | https://skylux.eu/cdn/shop/products/Vast_20_00_7a8d7fe1-1f01-41b0-ad5d-6cb5e01dcf89.png?v=1740488624&width=1600 | //skylux.eu/cdn/shop/files/TD_EN.zip?v=12277087538240636034 | <p> With the <strong>PVC Curb 100x280 cm</strong>, you choose flawless and completely watertight installation of your skylight or flat roof window. This PVC curb forms the indispensable, secure bridge between your roof covering and the window, ensuring natural drainage so that rainwater never remains on your flat roof. Whereas wooden structures can shrink, rot or crack over time, this high-quality synthetic material provides a stable, maintenance-free base that permanently eliminates heat loss and thermal bridges. Whether you are a skilled DIYer or a professional installer, the well-designed system is created for fast, logical installation and can be integrated seamlessly with any type of roofing membrane. </p> <p> The curb adapts effortlessly to your requirements and is suitable for both fixed glazing and opening systems for comfortable ventilation or smoke extraction. Tailor the design to your specific project: choose a sloped version to capture the maximum amount of daylight and distribute it evenly throughout the room, or opt for the straight version as the ultimate renovation solution. A durable, safe and smart choice for any construction or renovation project. </p> | pvc-opstand-1000x2800 | 8183548739861 | 44600566939925
Curbs | PVC Curb | Skylux | PVC Curb 100x280 cm | Fixed version / Straight curb 20/00 (20 cm high - Stackable & suitable for iWindow & iDome) / Not openable | 104984 | 5401129049843 | 1043.05 | Yes | 5-10 | 22.86 | Fixed or openable? | Fixed version | Curb type | Straight curb 20/00 (20 cm high - Stackable & suitable for iWindow & iDome) | Opening system | Not openable | 1000 x 2800 mm | 2800 | 1000 |  |  | 3.01 | Rectangular |  | PVC Curb | C05P |  | With the PVC Curb 100x280 cm, you choose flawless and completely watertight installation of your skylight or flat roof window. This PVC curb forms the indispensable, secure bridge between your roof covering and the window, ensuring natural drainage so that rainwater never remains on your flat roof. Whereas wooden structures can shrink, rot or crack over time, this high-quality synthetic material provides a stable, maintenance-free base that permanently eliminates heat loss and thermal bridges. Whether you are a skilled DIYer or a professional installer, the well-designed system is created for fast, logical installation and can be integrated seamlessly with any type of roofing membrane. The curb adapts effortlessly to your requirements and is suitable for both fixed glazing and opening systems for comfortable ventilation or smoke extraction. Tailor the design to your specific project: choose a sloped version to capture the maximum amount of daylight and distribute it evenly throughout the room, or opt for the straight version as the ultimate renovation solution. A durable, safe and smart choice for any construction or renovation project. | https://skylux.eu/en/products/pvc-opstand-1000x2800?variant=44600566972693 | https://skylux.eu/cdn/shop/products/Vast_20_00_7a8d7fe1-1f01-41b0-ad5d-6cb5e01dcf89.png?v=1740488624&width=1600 | https://skylux.eu/cdn/shop/files/PVC-Opstand-100x280-cm-PVC-Opstand.png?v=1741090476&width=1600 | https://skylux.eu/cdn/shop/files/PVC-Opstand-1000-x-2800-PVC-Opstand.jpg?v=1740488624&width=1600 | https://skylux.eu/cdn/shop/products/Vast_16_20_2a4b7d4e-086e-4be3-9f22-4866c1b6c375.png?v=1740488624&width=1600 | https://skylux.eu/cdn/shop/products/Vast_16_00_df185ecc-1995-40e4-a2d1-38e97affd32a.png?v=1740488624&width=1600 | //skylux.eu/cdn/shop/files/TD_EN.zip?v=12277087538240636034 | <p> With the <strong>PVC Curb 100x280 cm</strong>, you choose flawless and completely watertight installation of your skylight or flat roof window. This PVC curb forms the indispensable, secure bridge between your roof covering and the window, ensuring natural drainage so that rainwater never remains on your flat roof. Whereas wooden structures can shrink, rot or crack over time, this high-quality synthetic material provides a stable, maintenance-free base that permanently eliminates heat loss and thermal bridges. Whether you are a skilled DIYer or a professional installer, the well-designed system is created for fast, logical installation and can be integrated seamlessly with any type of roofing membrane. </p> <p> The curb adapts effortlessly to your requirements and is suitable for both fixed glazing and opening systems for comfortable ventilation or smoke extraction. Tailor the design to your specific project: choose a sloped version to capture the maximum amount of daylight and distribute it evenly throughout the room, or opt for the straight version as the ultimate renovation solution. A durable, safe and smart choice for any construction or renovation project. </p> | pvc-opstand-1000x2800 | 8183548739861 | 44600566972693
Curbs | PVC Curb | Skylux | PVC Curb 100x280 cm | Fixed version / Splayed curb 30/20 - 30 cm high for skylight / flat roof window 1000 x 2800 - Please note! Roof opening = 1200 x 3000 / Not openable | 18575 | 5412970185758 | 1126.55 | Yes | 5-10 | 40.58 | Fixed or openable? | Fixed version | Curb type | Splayed curb 30/20 - 30 cm high for skylight / flat roof window 1000 x 2800 - Please note! Roof opening = 1200 x 3000 | Opening system | Not openable | 1000 x 2800 mm | 2800 | 1000 |  |  | 3.01 | Rectangular |  | PVC Curb | C05P |  | With the PVC Curb 100x280 cm, you choose flawless and completely watertight installation of your skylight or flat roof window. This PVC curb forms the indispensable, secure bridge between your roof covering and the window, ensuring natural drainage so that rainwater never remains on your flat roof. Whereas wooden structures can shrink, rot or crack over time, this high-quality synthetic material provides a stable, maintenance-free base that permanently eliminates heat loss and thermal bridges. Whether you are a skilled DIYer or a professional installer, the well-designed system is created for fast, logical installation and can be integrated seamlessly with any type of roofing membrane. The curb adapts effortlessly to your requirements and is suitable for both fixed glazing and opening systems for comfortable ventilation or smoke extraction. Tailor the design to your specific project: choose a sloped version to capture the maximum amount of daylight and distribute it evenly throughout the room, or opt for the straight version as the ultimate renovation solution. A durable, safe and smart choice for any construction or renovation project. | https://skylux.eu/en/products/pvc-opstand-1000x2800?variant=44600567005461 | https://skylux.eu/cdn/shop/products/Vast_30_20_6a7c04ea-3786-4a13-84d1-cc098fcaed7f.png?v=1740488624&width=1600 | https://skylux.eu/cdn/shop/files/PVC-Opstand-100x280-cm-PVC-Opstand.png?v=1741090476&width=1600 | https://skylux.eu/cdn/shop/files/PVC-Opstand-1000-x-2800-PVC-Opstand.jpg?v=1740488624&width=1600 | https://skylux.eu/cdn/shop/products/Vast_16_20_2a4b7d4e-086e-4be3-9f22-4866c1b6c375.png?v=1740488624&width=1600 | https://skylux.eu/cdn/shop/products/Vast_16_00_df185ecc-1995-40e4-a2d1-38e97affd32a.png?v=1740488624&width=1600 | //skylux.eu/cdn/shop/files/TD_EN.zip?v=12277087538240636034 | <p> With the <strong>PVC Curb 100x280 cm</strong>, you choose flawless and completely watertight installation of your skylight or flat roof window. This PVC curb forms the indispensable, secure bridge between your roof covering and the window, ensuring natural drainage so that rainwater never remains on your flat roof. Whereas wooden structures can shrink, rot or crack over time, this high-quality synthetic material provides a stable, maintenance-free base that permanently eliminates heat loss and thermal bridges. Whether you are a skilled DIYer or a professional installer, the well-designed system is created for fast, logical installation and can be integrated seamlessly with any type of roofing membrane. </p> <p> The curb adapts effortlessly to your requirements and is suitable for both fixed glazing and opening systems for comfortable ventilation or smoke extraction. Tailor the design to your specific project: choose a sloped version to capture the maximum amount of daylight and distribute it evenly throughout the room, or opt for the straight version as the ultimate renovation solution. A durable, safe and smart choice for any construction or renovation project. </p> | pvc-opstand-1000x2800 | 8183548739861 | 44600567005461
Curbs | PVC Curb | Skylux | PVC Curb 100x280 cm | Fixed version / Splayed curb 35/30 - 35 cm high for skylight / flat roof window 1000 x 2800 - Please note! Roof opening = 1300 x 3100 / Not openable | 29596 | 5412970295969 | 1505.25 | Yes | 5-10 | 36.8 | Fixed or openable? | Fixed version | Curb type | Splayed curb 35/30 - 35 cm high for skylight / flat roof window 1000 x 2800 - Please note! Roof opening = 1300 x 3100 | Opening system | Not openable | 1000 x 2800 mm | 2800 | 1000 |  |  | 3.01 | Rectangular |  | PVC Curb | C05P |  | With the PVC Curb 100x280 cm, you choose flawless and completely watertight installation of your skylight or flat roof window. This PVC curb forms the indispensable, secure bridge between your roof covering and the window, ensuring natural drainage so that rainwater never remains on your flat roof. Whereas wooden structures can shrink, rot or crack over time, this high-quality synthetic material provides a stable, maintenance-free base that permanently eliminates heat loss and thermal bridges. Whether you are a skilled DIYer or a professional installer, the well-designed system is created for fast, logical installation and can be integrated seamlessly with any type of roofing membrane. The curb adapts effortlessly to your requirements and is suitable for both fixed glazing and opening systems for comfortable ventilation or smoke extraction. Tailor the design to your specific project: choose a sloped version to capture the maximum amount of daylight and distribute it evenly throughout the room, or opt for the straight version as the ultimate renovation solution. A durable, safe and smart choice for any construction or renovation project. | https://skylux.eu/en/products/pvc-opstand-1000x2800?variant=44600567038229 | https://skylux.eu/cdn/shop/products/Vast_35_30_edf335e4-1c91-40f9-9297-3b6bb7fbc430.png?v=1740488624&width=1600 | https://skylux.eu/cdn/shop/files/PVC-Opstand-100x280-cm-PVC-Opstand.png?v=1741090476&width=1600 | https://skylux.eu/cdn/shop/files/PVC-Opstand-1000-x-2800-PVC-Opstand.jpg?v=1740488624&width=1600 | https://skylux.eu/cdn/shop/products/Vast_16_20_2a4b7d4e-086e-4be3-9f22-4866c1b6c375.png?v=1740488624&width=1600 | https://skylux.eu/cdn/shop/products/Vast_16_00_df185ecc-1995-40e4-a2d1-38e97affd32a.png?v=1740488624&width=1600 | //skylux.eu/cdn/shop/files/TD_EN.zip?v=12277087538240636034 | <p> With the <strong>PVC Curb 100x280 cm</strong>, you choose flawless and completely watertight installation of your skylight or flat roof window. This PVC curb forms the indispensable, secure bridge between your roof covering and the window, ensuring natural drainage so that rainwater never remains on your flat roof. Whereas wooden structures can shrink, rot or crack over time, this high-quality synthetic material provides a stable, maintenance-free base that permanently eliminates heat loss and thermal bridges. Whether you are a skilled DIYer or a professional installer, the well-designed system is created for fast, logical installation and can be integrated seamlessly with any type of roofing membrane. </p> <p> The curb adapts effortlessly to your requirements and is suitable for both fixed glazing and opening systems for comfortable ventilation or smoke extraction. Tailor the design to your specific project: choose a sloped version to capture the maximum amount of daylight and distribute it evenly throughout the room, or opt for the straight version as the ultimate renovation solution. A durable, safe and smart choice for any construction or renovation project. </p> | pvc-opstand-1000x2800 | 8183548739861 | 44600567038229
Curbs | PVC Curb | Skylux | PVC Curb 100x280 cm | Openable version / Straight curb 20/00 - 20 cm high for skylight / flat roof window 1000 x 2800 / Daylight size = roof opening / Double electric spindle 230 V | 64883 | 5412970648833 | 2810.85 | Yes | 5-10 | 39.28 | Fixed or openable? | Openable version | Curb type | Straight curb 20/00 - 20 cm high for skylight / flat roof window 1000 x 2800 / Daylight size = roof opening | Opening system | Double electric spindle 230 V | 1000 x 2800 mm | 2800 | 1000 |  |  | 3.01 | Rectangular |  | PVC Curb | C05P |  | With the PVC Curb 100x280 cm, you choose flawless and completely watertight installation of your skylight or flat roof window. This PVC curb forms the indispensable, secure bridge between your roof covering and the window, ensuring natural drainage so that rainwater never remains on your flat roof. Whereas wooden structures can shrink, rot or crack over time, this high-quality synthetic material provides a stable, maintenance-free base that permanently eliminates heat loss and thermal bridges. Whether you are a skilled DIYer or a professional installer, the well-designed system is created for fast, logical installation and can be integrated seamlessly with any type of roofing membrane. The curb adapts effortlessly to your requirements and is suitable for both fixed glazing and opening systems for comfortable ventilation or smoke extraction. Tailor the design to your specific project: choose a sloped version to capture the maximum amount of daylight and distribute it evenly throughout the room, or opt for the straight version as the ultimate renovation solution. A durable, safe and smart choice for any construction or renovation project. | https://skylux.eu/en/products/pvc-opstand-1000x2800?variant=44600567070997 | https://skylux.eu/cdn/shop/products/Opengaand_Recht_ad8a845b-8f30-40a6-bb4f-0343b203c015.png?v=1740488624&width=1600 | https://skylux.eu/cdn/shop/files/PVC-Opstand-100x280-cm-PVC-Opstand.png?v=1741090476&width=1600 | https://skylux.eu/cdn/shop/files/PVC-Opstand-1000-x-2800-PVC-Opstand.jpg?v=1740488624&width=1600 | https://skylux.eu/cdn/shop/products/Vast_16_20_2a4b7d4e-086e-4be3-9f22-4866c1b6c375.png?v=1740488624&width=1600 | https://skylux.eu/cdn/shop/products/Vast_16_00_df185ecc-1995-40e4-a2d1-38e97affd32a.png?v=1740488624&width=1600 | //skylux.eu/cdn/shop/files/TD_EN.zip?v=12277087538240636034 | <p> With the <strong>PVC Curb 100x280 cm</strong>, you choose flawless and completely watertight installation of your skylight or flat roof window. This PVC curb forms the indispensable, secure bridge between your roof covering and the window, ensuring natural drainage so that rainwater never remains on your flat roof. Whereas wooden structures can shrink, rot or crack over time, this high-quality synthetic material provides a stable, maintenance-free base that permanently eliminates heat loss and thermal bridges. Whether you are a skilled DIYer or a professional installer, the well-designed system is created for fast, logical installation and can be integrated seamlessly with any type of roofing membrane. </p> <p> The curb adapts effortlessly to your requirements and is suitable for both fixed glazing and opening systems for comfortable ventilation or smoke extraction. Tailor the design to your specific project: choose a sloped version to capture the maximum amount of daylight and distribute it evenly throughout the room, or opt for the straight version as the ultimate renovation solution. A durable, safe and smart choice for any construction or renovation project. </p> | pvc-opstand-1000x2800 | 8183548739861 | 44600567070997
Curbs | PVC Curb | Skylux | PVC Curb 100x280 cm | Openable version / Straight curb 20/00 - 20 cm high for skylight / flat roof window 1000 x 2800 / Daylight size = roof opening / Double electric chain actuator | 64801 | 5412970648017 | 2968.15 | Yes | 5-10 | 38.6 | Fixed or openable? | Openable version | Curb type | Straight curb 20/00 - 20 cm high for skylight / flat roof window 1000 x 2800 / Daylight size = roof opening | Opening system | Double electric chain actuator | 1000 x 2800 mm | 2800 | 1000 |  |  | 3.01 | Rectangular |  | PVC Curb | C05P |  | With the PVC Curb 100x280 cm, you choose flawless and completely watertight installation of your skylight or flat roof window. This PVC curb forms the indispensable, secure bridge between your roof covering and the window, ensuring natural drainage so that rainwater never remains on your flat roof. Whereas wooden structures can shrink, rot or crack over time, this high-quality synthetic material provides a stable, maintenance-free base that permanently eliminates heat loss and thermal bridges. Whether you are a skilled DIYer or a professional installer, the well-designed system is created for fast, logical installation and can be integrated seamlessly with any type of roofing membrane. The curb adapts effortlessly to your requirements and is suitable for both fixed glazing and opening systems for comfortable ventilation or smoke extraction. Tailor the design to your specific project: choose a sloped version to capture the maximum amount of daylight and distribute it evenly throughout the room, or opt for the straight version as the ultimate renovation solution. A durable, safe and smart choice for any construction or renovation project. | https://skylux.eu/en/products/pvc-opstand-1000x2800?variant=44600567103765 | https://skylux.eu/cdn/shop/products/Opengaand_Recht_ad8a845b-8f30-40a6-bb4f-0343b203c015.png?v=1740488624&width=1600 | https://skylux.eu/cdn/shop/files/PVC-Opstand-100x280-cm-PVC-Opstand.png?v=1741090476&width=1600 | https://skylux.eu/cdn/shop/files/PVC-Opstand-1000-x-2800-PVC-Opstand.jpg?v=1740488624&width=1600 | https://skylux.eu/cdn/shop/products/Vast_16_20_2a4b7d4e-086e-4be3-9f22-4866c1b6c375.png?v=1740488624&width=1600 | https://skylux.eu/cdn/shop/products/Vast_16_00_df185ecc-1995-40e4-a2d1-38e97affd32a.png?v=1740488624&width=1600 | //skylux.eu/cdn/shop/files/TD_EN.zip?v=12277087538240636034 | <p> With the <strong>PVC Curb 100x280 cm</strong>, you choose flawless and completely watertight installation of your skylight or flat roof window. This PVC curb forms the indispensable, secure bridge between your roof covering and the window, ensuring natural drainage so that rainwater never remains on your flat roof. Whereas wooden structures can shrink, rot or crack over time, this high-quality synthetic material provides a stable, maintenance-free base that permanently eliminates heat loss and thermal bridges. Whether you are a skilled DIYer or a professional installer, the well-designed system is created for fast, logical installation and can be integrated seamlessly with any type of roofing membrane. </p> <p> The curb adapts effortlessly to your requirements and is suitable for both fixed glazing and opening systems for comfortable ventilation or smoke extraction. Tailor the design to your specific project: choose a sloped version to capture the maximum amount of daylight and distribute it evenly throughout the room, or opt for the straight version as the ultimate renovation solution. A durable, safe and smart choice for any construction or renovation project. </p> | pvc-opstand-1000x2800 | 8183548739861 | 44600567103765
Curbs | PVC Curb | Skylux | PVC Curb 100x280 cm | Openable version / Straight curb 20/00 - 20 cm high for skylight / flat roof window 1000 x 2800 / Daylight size = roof opening / Manual double spindle with eye | 45520 | 5412970455202 | 2047.35 | Yes | 5-10 | 37.2 | Fixed or openable? | Openable version | Curb type | Straight curb 20/00 - 20 cm high for skylight / flat roof window 1000 x 2800 / Daylight size = roof opening | Opening system | Manual double spindle with eye | 1000 x 2800 mm | 2800 | 1000 |  |  | 3.01 | Rectangular |  | PVC Curb | C05P |  | With the PVC Curb 100x280 cm, you choose flawless and completely watertight installation of your skylight or flat roof window. This PVC curb forms the indispensable, secure bridge between your roof covering and the window, ensuring natural drainage so that rainwater never remains on your flat roof. Whereas wooden structures can shrink, rot or crack over time, this high-quality synthetic material provides a stable, maintenance-free base that permanently eliminates heat loss and thermal bridges. Whether you are a skilled DIYer or a professional installer, the well-designed system is created for fast, logical installation and can be integrated seamlessly with any type of roofing membrane. The curb adapts effortlessly to your requirements and is suitable for both fixed glazing and opening systems for comfortable ventilation or smoke extraction. Tailor the design to your specific project: choose a sloped version to capture the maximum amount of daylight and distribute it evenly throughout the room, or opt for the straight version as the ultimate renovation solution. A durable, safe and smart choice for any construction or renovation project. | https://skylux.eu/en/products/pvc-opstand-1000x2800?variant=44600567136533 | https://skylux.eu/cdn/shop/products/Opengaand_Recht_ad8a845b-8f30-40a6-bb4f-0343b203c015.png?v=1740488624&width=1600 | https://skylux.eu/cdn/shop/files/PVC-Opstand-100x280-cm-PVC-Opstand.png?v=1741090476&width=1600 | https://skylux.eu/cdn/shop/files/PVC-Opstand-1000-x-2800-PVC-Opstand.jpg?v=1740488624&width=1600 | https://skylux.eu/cdn/shop/products/Vast_16_20_2a4b7d4e-086e-4be3-9f22-4866c1b6c375.png?v=1740488624&width=1600 | https://skylux.eu/cdn/shop/products/Vast_16_00_df185ecc-1995-40e4-a2d1-38e97affd32a.png?v=1740488624&width=1600 | //skylux.eu/cdn/shop/files/TD_EN.zip?v=12277087538240636034 | <p> With the <strong>PVC Curb 100x280 cm</strong>, you choose flawless and completely watertight installation of your skylight or flat roof window. This PVC curb forms the indispensable, secure bridge between your roof covering and the window, ensuring natural drainage so that rainwater never remains on your flat roof. Whereas wooden structures can shrink, rot or crack over time, this high-quality synthetic material provides a stable, maintenance-free base that permanently eliminates heat loss and thermal bridges. Whether you are a skilled DIYer or a professional installer, the well-designed system is created for fast, logical installation and can be integrated seamlessly with any type of roofing membrane. </p> <p> The curb adapts effortlessly to your requirements and is suitable for both fixed glazing and opening systems for comfortable ventilation or smoke extraction. Tailor the design to your specific project: choose a sloped version to capture the maximum amount of daylight and distribute it evenly throughout the room, or opt for the straight version as the ultimate renovation solution. A durable, safe and smart choice for any construction or renovation project. </p> | pvc-opstand-1000x2800 | 8183548739861 | 44600567136533
Curbs | PVC Curb | Skylux | PVC Curb 100x280 cm | Openable version / Splayed curb 16/20 - 16 cm high for skylight / flat roof window 1000 x 2800 - Please note! Roof opening = 1200 x 3000 / Double electric spindle 230 V | 64513 | 5412970645139 | 2636.6 | Yes | 5-10 | 43.82 | Fixed or openable? | Openable version | Curb type | Splayed curb 16/20 - 16 cm high for skylight / flat roof window 1000 x 2800 - Please note! Roof opening = 1200 x 3000 | Opening system | Double electric spindle 230 V | 1000 x 2800 mm | 2800 | 1000 |  |  | 3.01 | Rectangular |  | PVC Curb | C05P |  | With the PVC Curb 100x280 cm, you choose flawless and completely watertight installation of your skylight or flat roof window. This PVC curb forms the indispensable, secure bridge between your roof covering and the window, ensuring natural drainage so that rainwater never remains on your flat roof. Whereas wooden structures can shrink, rot or crack over time, this high-quality synthetic material provides a stable, maintenance-free base that permanently eliminates heat loss and thermal bridges. Whether you are a skilled DIYer or a professional installer, the well-designed system is created for fast, logical installation and can be integrated seamlessly with any type of roofing membrane. The curb adapts effortlessly to your requirements and is suitable for both fixed glazing and opening systems for comfortable ventilation or smoke extraction. Tailor the design to your specific project: choose a sloped version to capture the maximum amount of daylight and distribute it evenly throughout the room, or opt for the straight version as the ultimate renovation solution. A durable, safe and smart choice for any construction or renovation project. | https://skylux.eu/en/products/pvc-opstand-1000x2800?variant=44600567169301 | https://skylux.eu/cdn/shop/products/Opengaand_16_20_98396e9e-f432-4fbf-af0a-fce43de2a631.png?v=1740488624&width=1600 | https://skylux.eu/cdn/shop/files/PVC-Opstand-100x280-cm-PVC-Opstand.png?v=1741090476&width=1600 | https://skylux.eu/cdn/shop/files/PVC-Opstand-1000-x-2800-PVC-Opstand.jpg?v=1740488624&width=1600 | https://skylux.eu/cdn/shop/products/Vast_16_20_2a4b7d4e-086e-4be3-9f22-4866c1b6c375.png?v=1740488624&width=1600 | https://skylux.eu/cdn/shop/products/Vast_16_00_df185ecc-1995-40e4-a2d1-38e97affd32a.png?v=1740488624&width=1600 | //skylux.eu/cdn/shop/files/TD_EN.zip?v=12277087538240636034 | <p> With the <strong>PVC Curb 100x280 cm</strong>, you choose flawless and completely watertight installation of your skylight or flat roof window. This PVC curb forms the indispensable, secure bridge between your roof covering and the window, ensuring natural drainage so that rainwater never remains on your flat roof. Whereas wooden structures can shrink, rot or crack over time, this high-quality synthetic material provides a stable, maintenance-free base that permanently eliminates heat loss and thermal bridges. Whether you are a skilled DIYer or a professional installer, the well-designed system is created for fast, logical installation and can be integrated seamlessly with any type of roofing membrane. </p> <p> The curb adapts effortlessly to your requirements and is suitable for both fixed glazing and opening systems for comfortable ventilation or smoke extraction. Tailor the design to your specific project: choose a sloped version to capture the maximum amount of daylight and distribute it evenly throughout the room, or opt for the straight version as the ultimate renovation solution. A durable, safe and smart choice for any construction or renovation project. </p> | pvc-opstand-1000x2800 | 8183548739861 | 44600567169301
Curbs | PVC Curb | Skylux | PVC Curb 100x280 cm | Openable version / Splayed curb 16/20 - 16 cm high for skylight / flat roof window 1000 x 2800 - Please note! Roof opening = 1200 x 3000 / Double electric chain actuator | 64410 | 5412970644101 | 2793.9 | Yes | 5-10 | 43.14 | Fixed or openable? | Openable version | Curb type | Splayed curb 16/20 - 16 cm high for skylight / flat roof window 1000 x 2800 - Please note! Roof opening = 1200 x 3000 | Opening system | Double electric chain actuator | 1000 x 2800 mm | 2800 | 1000 |  |  | 3.01 | Rectangular |  | PVC Curb | C05P |  | With the PVC Curb 100x280 cm, you choose flawless and completely watertight installation of your skylight or flat roof window. This PVC curb forms the indispensable, secure bridge between your roof covering and the window, ensuring natural drainage so that rainwater never remains on your flat roof. Whereas wooden structures can shrink, rot or crack over time, this high-quality synthetic material provides a stable, maintenance-free base that permanently eliminates heat loss and thermal bridges. Whether you are a skilled DIYer or a professional installer, the well-designed system is created for fast, logical installation and can be integrated seamlessly with any type of roofing membrane. The curb adapts effortlessly to your requirements and is suitable for both fixed glazing and opening systems for comfortable ventilation or smoke extraction. Tailor the design to your specific project: choose a sloped version to capture the maximum amount of daylight and distribute it evenly throughout the room, or opt for the straight version as the ultimate renovation solution. A durable, safe and smart choice for any construction or renovation project. | https://skylux.eu/en/products/pvc-opstand-1000x2800?variant=44600567202069 | https://skylux.eu/cdn/shop/products/Opengaand_16_20_98396e9e-f432-4fbf-af0a-fce43de2a631.png?v=1740488624&width=1600 | https://skylux.eu/cdn/shop/files/PVC-Opstand-100x280-cm-PVC-Opstand.png?v=1741090476&width=1600 | https://skylux.eu/cdn/shop/files/PVC-Opstand-1000-x-2800-PVC-Opstand.jpg?v=1740488624&width=1600 | https://skylux.eu/cdn/shop/products/Vast_16_20_2a4b7d4e-086e-4be3-9f22-4866c1b6c375.png?v=1740488624&width=1600 | https://skylux.eu/cdn/shop/products/Vast_16_00_df185ecc-1995-40e4-a2d1-38e97affd32a.png?v=1740488624&width=1600 | //skylux.eu/cdn/shop/files/TD_EN.zip?v=12277087538240636034 | <p> With the <strong>PVC Curb 100x280 cm</strong>, you choose flawless and completely watertight installation of your skylight or flat roof window. This PVC curb forms the indispensable, secure bridge between your roof covering and the window, ensuring natural drainage so that rainwater never remains on your flat roof. Whereas wooden structures can shrink, rot or crack over time, this high-quality synthetic material provides a stable, maintenance-free base that permanently eliminates heat loss and thermal bridges. Whether you are a skilled DIYer or a professional installer, the well-designed system is created for fast, logical installation and can be integrated seamlessly with any type of roofing membrane. </p> <p> The curb adapts effortlessly to your requirements and is suitable for both fixed glazing and opening systems for comfortable ventilation or smoke extraction. Tailor the design to your specific project: choose a sloped version to capture the maximum amount of daylight and distribute it evenly throughout the room, or opt for the straight version as the ultimate renovation solution. A durable, safe and smart choice for any construction or renovation project. </p> | pvc-opstand-1000x2800 | 8183548739861 | 44600567202069
Curbs | PVC Curb | Skylux | PVC Curb 100x280 cm | Openable version / Splayed curb 16/20 - 16 cm high for skylight / flat roof window 1000 x 2800 - Please note! Roof opening = 1200 x 3000 / Manual double spindle with eye | 53290 | 5412970532903 | 1873.1 | Yes | 5-10 | 41.74 | Fixed or openable? | Openable version | Curb type | Splayed curb 16/20 - 16 cm high for skylight / flat roof window 1000 x 2800 - Please note! Roof opening = 1200 x 3000 | Opening system | Manual double spindle with eye | 1000 x 2800 mm | 2800 | 1000 |  |  | 3.01 | Rectangular |  | PVC Curb | C05P |  | With the PVC Curb 100x280 cm, you choose flawless and completely watertight installation of your skylight or flat roof window. This PVC curb forms the indispensable, secure bridge between your roof covering and the window, ensuring natural drainage so that rainwater never remains on your flat roof. Whereas wooden structures can shrink, rot or crack over time, this high-quality synthetic material provides a stable, maintenance-free base that permanently eliminates heat loss and thermal bridges. Whether you are a skilled DIYer or a professional installer, the well-designed system is created for fast, logical installation and can be integrated seamlessly with any type of roofing membrane. The curb adapts effortlessly to your requirements and is suitable for both fixed glazing and opening systems for comfortable ventilation or smoke extraction. Tailor the design to your specific project: choose a sloped version to capture the maximum amount of daylight and distribute it evenly throughout the room, or opt for the straight version as the ultimate renovation solution. A durable, safe and smart choice for any construction or renovation project. | https://skylux.eu/en/products/pvc-opstand-1000x2800?variant=44600567234837 | https://skylux.eu/cdn/shop/products/Opengaand_16_20_98396e9e-f432-4fbf-af0a-fce43de2a631.png?v=1740488624&width=1600 | https://skylux.eu/cdn/shop/files/PVC-Opstand-100x280-cm-PVC-Opstand.png?v=1741090476&width=1600 | https://skylux.eu/cdn/shop/files/PVC-Opstand-1000-x-2800-PVC-Opstand.jpg?v=1740488624&width=1600 | https://skylux.eu/cdn/shop/products/Vast_16_20_2a4b7d4e-086e-4be3-9f22-4866c1b6c375.png?v=1740488624&width=1600 | https://skylux.eu/cdn/shop/products/Vast_16_00_df185ecc-1995-40e4-a2d1-38e97affd32a.png?v=1740488624&width=1600 | //skylux.eu/cdn/shop/files/TD_EN.zip?v=12277087538240636034 | <p> With the <strong>PVC Curb 100x280 cm</strong>, you choose flawless and completely watertight installation of your skylight or flat roof window. This PVC curb forms the indispensable, secure bridge between your roof covering and the window, ensuring natural drainage so that rainwater never remains on your flat roof. Whereas wooden structures can shrink, rot or crack over time, this high-quality synthetic material provides a stable, maintenance-free base that permanently eliminates heat loss and thermal bridges. Whether you are a skilled DIYer or a professional installer, the well-designed system is created for fast, logical installation and can be integrated seamlessly with any type of roofing membrane. </p> <p> The curb adapts effortlessly to your requirements and is suitable for both fixed glazing and opening systems for comfortable ventilation or smoke extraction. Tailor the design to your specific project: choose a sloped version to capture the maximum amount of daylight and distribute it evenly throughout the room, or opt for the straight version as the ultimate renovation solution. A durable, safe and smart choice for any construction or renovation project. </p> | pvc-opstand-1000x2800 | 8183548739861 | 44600567234837
Curbs | PVC Curb | Skylux | PVC Curb 100x280 cm | Openable version / Splayed curb 16/20 - 16 cm high for skylight / flat roof window 1000 x 2800 - Please note! Roof opening = 1200 x 3000 / Manual double spindle with tube | 53234 | 5412970532347 | 1873.1 | Yes | 5-10 | 41.74 | Fixed or openable? | Openable version | Curb type | Splayed curb 16/20 - 16 cm high for skylight / flat roof window 1000 x 2800 - Please note! Roof opening = 1200 x 3000 | Opening system | Manual double spindle with tube | 1000 x 2800 mm | 2800 | 1000 |  |  | 3.01 | Rectangular |  | PVC Curb | C05P |  | With the PVC Curb 100x280 cm, you choose flawless and completely watertight installation of your skylight or flat roof window. This PVC curb forms the indispensable, secure bridge between your roof covering and the window, ensuring natural drainage so that rainwater never remains on your flat roof. Whereas wooden structures can shrink, rot or crack over time, this high-quality synthetic material provides a stable, maintenance-free base that permanently eliminates heat loss and thermal bridges. Whether you are a skilled DIYer or a professional installer, the well-designed system is created for fast, logical installation and can be integrated seamlessly with any type of roofing membrane. The curb adapts effortlessly to your requirements and is suitable for both fixed glazing and opening systems for comfortable ventilation or smoke extraction. Tailor the design to your specific project: choose a sloped version to capture the maximum amount of daylight and distribute it evenly throughout the room, or opt for the straight version as the ultimate renovation solution. A durable, safe and smart choice for any construction or renovation project. | https://skylux.eu/en/products/pvc-opstand-1000x2800?variant=44600567267605 | https://skylux.eu/cdn/shop/products/Opengaand_16_20_98396e9e-f432-4fbf-af0a-fce43de2a631.png?v=1740488624&width=1600 | https://skylux.eu/cdn/shop/files/PVC-Opstand-100x280-cm-PVC-Opstand.png?v=1741090476&width=1600 | https://skylux.eu/cdn/shop/files/PVC-Opstand-1000-x-2800-PVC-Opstand.jpg?v=1740488624&width=1600 | https://skylux.eu/cdn/shop/products/Vast_16_20_2a4b7d4e-086e-4be3-9f22-4866c1b6c375.png?v=1740488624&width=1600 | https://skylux.eu/cdn/shop/products/Vast_16_00_df185ecc-1995-40e4-a2d1-38e97affd32a.png?v=1740488624&width=1600 | //skylux.eu/cdn/shop/files/TD_EN.zip?v=12277087538240636034 | <p> With the <strong>PVC Curb 100x280 cm</strong>, you choose flawless and completely watertight installation of your skylight or flat roof window. This PVC curb forms the indispensable, secure bridge between your roof covering and the window, ensuring natural drainage so that rainwater never remains on your flat roof. Whereas wooden structures can shrink, rot or crack over time, this high-quality synthetic material provides a stable, maintenance-free base that permanently eliminates heat loss and thermal bridges. Whether you are a skilled DIYer or a professional installer, the well-designed system is created for fast, logical installation and can be integrated seamlessly with any type of roofing membrane. </p> <p> The curb adapts effortlessly to your requirements and is suitable for both fixed glazing and opening systems for comfortable ventilation or smoke extraction. Tailor the design to your specific project: choose a sloped version to capture the maximum amount of daylight and distribute it evenly throughout the room, or opt for the straight version as the ultimate renovation solution. A durable, safe and smart choice for any construction or renovation project. </p> | pvc-opstand-1000x2800 | 8183548739861 | 44600567267605
Curbs | PVC Curb | Skylux | PVC Curb 100x280 cm | Openable version / Straight Curb 16/00 - 16 cm high for skylight 1000 x 2800 / Daylight opening = Roof opening / Double electric spindle 230 V | 64093 | 5412970640936 | 2532.55 | Yes | 5-10 | 32.31 | Fixed or openable? | Openable version | Curb type | Straight Curb 16/00 - 16 cm high for skylight 1000 x 2800 / Daylight opening = Roof opening | Opening system | Double electric spindle 230 V | 1000 x 2800 mm | 2800 | 1000 |  |  | 3.01 | Rectangular |  | PVC Curb | C05P |  | With the PVC Curb 100x280 cm, you choose flawless and completely watertight installation of your skylight or flat roof window. This PVC curb forms the indispensable, secure bridge between your roof covering and the window, ensuring natural drainage so that rainwater never remains on your flat roof. Whereas wooden structures can shrink, rot or crack over time, this high-quality synthetic material provides a stable, maintenance-free base that permanently eliminates heat loss and thermal bridges. Whether you are a skilled DIYer or a professional installer, the well-designed system is created for fast, logical installation and can be integrated seamlessly with any type of roofing membrane. The curb adapts effortlessly to your requirements and is suitable for both fixed glazing and opening systems for comfortable ventilation or smoke extraction. Tailor the design to your specific project: choose a sloped version to capture the maximum amount of daylight and distribute it evenly throughout the room, or opt for the straight version as the ultimate renovation solution. A durable, safe and smart choice for any construction or renovation project. | https://skylux.eu/en/products/pvc-opstand-1000x2800?variant=44600567300373 | https://skylux.eu/cdn/shop/products/Opengaand_Recht_ad8a845b-8f30-40a6-bb4f-0343b203c015.png?v=1740488624&width=1600 | https://skylux.eu/cdn/shop/files/PVC-Opstand-100x280-cm-PVC-Opstand.png?v=1741090476&width=1600 | https://skylux.eu/cdn/shop/files/PVC-Opstand-1000-x-2800-PVC-Opstand.jpg?v=1740488624&width=1600 | https://skylux.eu/cdn/shop/products/Vast_16_20_2a4b7d4e-086e-4be3-9f22-4866c1b6c375.png?v=1740488624&width=1600 | https://skylux.eu/cdn/shop/products/Vast_16_00_df185ecc-1995-40e4-a2d1-38e97affd32a.png?v=1740488624&width=1600 | //skylux.eu/cdn/shop/files/TD_EN.zip?v=12277087538240636034 | <p> With the <strong>PVC Curb 100x280 cm</strong>, you choose flawless and completely watertight installation of your skylight or flat roof window. This PVC curb forms the indispensable, secure bridge between your roof covering and the window, ensuring natural drainage so that rainwater never remains on your flat roof. Whereas wooden structures can shrink, rot or crack over time, this high-quality synthetic material provides a stable, maintenance-free base that permanently eliminates heat loss and thermal bridges. Whether you are a skilled DIYer or a professional installer, the well-designed system is created for fast, logical installation and can be integrated seamlessly with any type of roofing membrane. </p> <p> The curb adapts effortlessly to your requirements and is suitable for both fixed glazing and opening systems for comfortable ventilation or smoke extraction. Tailor the design to your specific project: choose a sloped version to capture the maximum amount of daylight and distribute it evenly throughout the room, or opt for the straight version as the ultimate renovation solution. A durable, safe and smart choice for any construction or renovation project. </p> | pvc-opstand-1000x2800 | 8183548739861 | 44600567300373
Curbs | PVC Curb | Skylux | PVC Curb 100x280 cm | Openable version / Straight Curb 16/00 - 16 cm high for skylight 1000 x 2800 / Daylight opening = Roof opening / Double electric chain actuator | 63987 | 5412970639879 | 2689.85 | Yes | 5-10 | 31.63 | Fixed or openable? | Openable version | Curb type | Straight Curb 16/00 - 16 cm high for skylight 1000 x 2800 / Daylight opening = Roof opening | Opening system | Double electric chain actuator | 1000 x 2800 mm | 2800 | 1000 |  |  | 3.01 | Rectangular |  | PVC Curb | C05P |  | With the PVC Curb 100x280 cm, you choose flawless and completely watertight installation of your skylight or flat roof window. This PVC curb forms the indispensable, secure bridge between your roof covering and the window, ensuring natural drainage so that rainwater never remains on your flat roof. Whereas wooden structures can shrink, rot or crack over time, this high-quality synthetic material provides a stable, maintenance-free base that permanently eliminates heat loss and thermal bridges. Whether you are a skilled DIYer or a professional installer, the well-designed system is created for fast, logical installation and can be integrated seamlessly with any type of roofing membrane. The curb adapts effortlessly to your requirements and is suitable for both fixed glazing and opening systems for comfortable ventilation or smoke extraction. Tailor the design to your specific project: choose a sloped version to capture the maximum amount of daylight and distribute it evenly throughout the room, or opt for the straight version as the ultimate renovation solution. A durable, safe and smart choice for any construction or renovation project. | https://skylux.eu/en/products/pvc-opstand-1000x2800?variant=44600567333141 | https://skylux.eu/cdn/shop/products/Opengaand_Recht_ad8a845b-8f30-40a6-bb4f-0343b203c015.png?v=1740488624&width=1600 | https://skylux.eu/cdn/shop/files/PVC-Opstand-100x280-cm-PVC-Opstand.png?v=1741090476&width=1600 | https://skylux.eu/cdn/shop/files/PVC-Opstand-1000-x-2800-PVC-Opstand.jpg?v=1740488624&width=1600 | https://skylux.eu/cdn/shop/products/Vast_16_20_2a4b7d4e-086e-4be3-9f22-4866c1b6c375.png?v=1740488624&width=1600 | https://skylux.eu/cdn/shop/products/Vast_16_00_df185ecc-1995-40e4-a2d1-38e97affd32a.png?v=1740488624&width=1600 | //skylux.eu/cdn/shop/files/TD_EN.zip?v=12277087538240636034 | <p> With the <strong>PVC Curb 100x280 cm</strong>, you choose flawless and completely watertight installation of your skylight or flat roof window. This PVC curb forms the indispensable, secure bridge between your roof covering and the window, ensuring natural drainage so that rainwater never remains on your flat roof. Whereas wooden structures can shrink, rot or crack over time, this high-quality synthetic material provides a stable, maintenance-free base that permanently eliminates heat loss and thermal bridges. Whether you are a skilled DIYer or a professional installer, the well-designed system is created for fast, logical installation and can be integrated seamlessly with any type of roofing membrane. </p> <p> The curb adapts effortlessly to your requirements and is suitable for both fixed glazing and opening systems for comfortable ventilation or smoke extraction. Tailor the design to your specific project: choose a sloped version to capture the maximum amount of daylight and distribute it evenly throughout the room, or opt for the straight version as the ultimate renovation solution. A durable, safe and smart choice for any construction or renovation project. </p> | pvc-opstand-1000x2800 | 8183548739861 | 44600567333141
Curbs | PVC Curb | Skylux | PVC Curb 100x280 cm | Openable version / Straight Curb 16/00 - 16 cm high for skylight 1000 x 2800 / Daylight opening = Roof opening / Manual double spindle with eye | 53076 | 5412970530763 | 1769.05 | Yes | 5-10 | 30.23 | Fixed or openable? | Openable version | Curb type | Straight Curb 16/00 - 16 cm high for skylight 1000 x 2800 / Daylight opening = Roof opening | Opening system | Manual double spindle with eye | 1000 x 2800 mm | 2800 | 1000 |  |  | 3.01 | Rectangular |  | PVC Curb | C05P |  | With the PVC Curb 100x280 cm, you choose flawless and completely watertight installation of your skylight or flat roof window. This PVC curb forms the indispensable, secure bridge between your roof covering and the window, ensuring natural drainage so that rainwater never remains on your flat roof. Whereas wooden structures can shrink, rot or crack over time, this high-quality synthetic material provides a stable, maintenance-free base that permanently eliminates heat loss and thermal bridges. Whether you are a skilled DIYer or a professional installer, the well-designed system is created for fast, logical installation and can be integrated seamlessly with any type of roofing membrane. The curb adapts effortlessly to your requirements and is suitable for both fixed glazing and opening systems for comfortable ventilation or smoke extraction. Tailor the design to your specific project: choose a sloped version to capture the maximum amount of daylight and distribute it evenly throughout the room, or opt for the straight version as the ultimate renovation solution. A durable, safe and smart choice for any construction or renovation project. | https://skylux.eu/en/products/pvc-opstand-1000x2800?variant=44600567365909 | https://skylux.eu/cdn/shop/products/Opengaand_Recht_ad8a845b-8f30-40a6-bb4f-0343b203c015.png?v=1740488624&width=1600 | https://skylux.eu/cdn/shop/files/PVC-Opstand-100x280-cm-PVC-Opstand.png?v=1741090476&width=1600 | https://skylux.eu/cdn/shop/files/PVC-Opstand-1000-x-2800-PVC-Opstand.jpg?v=1740488624&width=1600 | https://skylux.eu/cdn/shop/products/Vast_16_20_2a4b7d4e-086e-4be3-9f22-4866c1b6c375.png?v=1740488624&width=1600 | https://skylux.eu/cdn/shop/products/Vast_16_00_df185ecc-1995-40e4-a2d1-38e97affd32a.png?v=1740488624&width=1600 | //skylux.eu/cdn/shop/files/TD_EN.zip?v=12277087538240636034 | <p> With the <strong>PVC Curb 100x280 cm</strong>, you choose flawless and completely watertight installation of your skylight or flat roof window. This PVC curb forms the indispensable, secure bridge between your roof covering and the window, ensuring natural drainage so that rainwater never remains on your flat roof. Whereas wooden structures can shrink, rot or crack over time, this high-quality synthetic material provides a stable, maintenance-free base that permanently eliminates heat loss and thermal bridges. Whether you are a skilled DIYer or a professional installer, the well-designed system is created for fast, logical installation and can be integrated seamlessly with any type of roofing membrane. </p> <p> The curb adapts effortlessly to your requirements and is suitable for both fixed glazing and opening systems for comfortable ventilation or smoke extraction. Tailor the design to your specific project: choose a sloped version to capture the maximum amount of daylight and distribute it evenly throughout the room, or opt for the straight version as the ultimate renovation solution. A durable, safe and smart choice for any construction or renovation project. </p> | pvc-opstand-1000x2800 | 8183548739861 | 44600567365909
Curbs | PVC Curb | Skylux | PVC Curb 100x280 cm | Openable version / Splayed curb 30/20 - 30 cm high for skylight / flat roof window 1000 x 2800 - Please note! Roof opening = 1200 x 3000 / Double electric spindle 230 V | 65251 | 5412970652519 | 2894.35 | Yes | 5-10 | 54.41 | Fixed or openable? | Openable version | Curb type | Splayed curb 30/20 - 30 cm high for skylight / flat roof window 1000 x 2800 - Please note! Roof opening = 1200 x 3000 | Opening system | Double electric spindle 230 V | 1000 x 2800 mm | 2800 | 1000 |  |  | 3.01 | Rectangular |  | PVC Curb | C05P |  | With the PVC Curb 100x280 cm, you choose flawless and completely watertight installation of your skylight or flat roof window. This PVC curb forms the indispensable, secure bridge between your roof covering and the window, ensuring natural drainage so that rainwater never remains on your flat roof. Whereas wooden structures can shrink, rot or crack over time, this high-quality synthetic material provides a stable, maintenance-free base that permanently eliminates heat loss and thermal bridges. Whether you are a skilled DIYer or a professional installer, the well-designed system is created for fast, logical installation and can be integrated seamlessly with any type of roofing membrane. The curb adapts effortlessly to your requirements and is suitable for both fixed glazing and opening systems for comfortable ventilation or smoke extraction. Tailor the design to your specific project: choose a sloped version to capture the maximum amount of daylight and distribute it evenly throughout the room, or opt for the straight version as the ultimate renovation solution. A durable, safe and smart choice for any construction or renovation project. | https://skylux.eu/en/products/pvc-opstand-1000x2800?variant=44600567398677 | https://skylux.eu/cdn/shop/products/Opengaand_30_20_862454a6-9100-4ef5-826e-8150813e3fa5.png?v=1740488624&width=1600 | https://skylux.eu/cdn/shop/files/PVC-Opstand-100x280-cm-PVC-Opstand.png?v=1741090476&width=1600 | https://skylux.eu/cdn/shop/files/PVC-Opstand-1000-x-2800-PVC-Opstand.jpg?v=1740488624&width=1600 | https://skylux.eu/cdn/shop/products/Vast_16_20_2a4b7d4e-086e-4be3-9f22-4866c1b6c375.png?v=1740488624&width=1600 | https://skylux.eu/cdn/shop/products/Vast_16_00_df185ecc-1995-40e4-a2d1-38e97affd32a.png?v=1740488624&width=1600 | //skylux.eu/cdn/shop/files/TD_EN.zip?v=12277087538240636034 | <p> With the <strong>PVC Curb 100x280 cm</strong>, you choose flawless and completely watertight installation of your skylight or flat roof window. This PVC curb forms the indispensable, secure bridge between your roof covering and the window, ensuring natural drainage so that rainwater never remains on your flat roof. Whereas wooden structures can shrink, rot or crack over time, this high-quality synthetic material provides a stable, maintenance-free base that permanently eliminates heat loss and thermal bridges. Whether you are a skilled DIYer or a professional installer, the well-designed system is created for fast, logical installation and can be integrated seamlessly with any type of roofing membrane. </p> <p> The curb adapts effortlessly to your requirements and is suitable for both fixed glazing and opening systems for comfortable ventilation or smoke extraction. Tailor the design to your specific project: choose a sloped version to capture the maximum amount of daylight and distribute it evenly throughout the room, or opt for the straight version as the ultimate renovation solution. A durable, safe and smart choice for any construction or renovation project. </p> | pvc-opstand-1000x2800 | 8183548739861 | 44600567398677
Curbs | PVC Curb | Skylux | PVC Curb 100x280 cm | Openable version / Splayed curb 30/20 - 30 cm high for skylight / flat roof window 1000 x 2800 - Please note! Roof opening = 1200 x 3000 / Double electric chain actuator | 65148 | 5412970651482 | 3051.65 | Yes | 5-10 | 53.73 | Fixed or openable? | Openable version | Curb type | Splayed curb 30/20 - 30 cm high for skylight / flat roof window 1000 x 2800 - Please note! Roof opening = 1200 x 3000 | Opening system | Double electric chain actuator | 1000 x 2800 mm | 2800 | 1000 |  |  | 3.01 | Rectangular |  | PVC Curb | C05P |  | With the PVC Curb 100x280 cm, you choose flawless and completely watertight installation of your skylight or flat roof window. This PVC curb forms the indispensable, secure bridge between your roof covering and the window, ensuring natural drainage so that rainwater never remains on your flat roof. Whereas wooden structures can shrink, rot or crack over time, this high-quality synthetic material provides a stable, maintenance-free base that permanently eliminates heat loss and thermal bridges. Whether you are a skilled DIYer or a professional installer, the well-designed system is created for fast, logical installation and can be integrated seamlessly with any type of roofing membrane. The curb adapts effortlessly to your requirements and is suitable for both fixed glazing and opening systems for comfortable ventilation or smoke extraction. Tailor the design to your specific project: choose a sloped version to capture the maximum amount of daylight and distribute it evenly throughout the room, or opt for the straight version as the ultimate renovation solution. A durable, safe and smart choice for any construction or renovation project. | https://skylux.eu/en/products/pvc-opstand-1000x2800?variant=44600567431445 | https://skylux.eu/cdn/shop/products/Opengaand_30_20_862454a6-9100-4ef5-826e-8150813e3fa5.png?v=1740488624&width=1600 | https://skylux.eu/cdn/shop/files/PVC-Opstand-100x280-cm-PVC-Opstand.png?v=1741090476&width=1600 | https://skylux.eu/cdn/shop/files/PVC-Opstand-1000-x-2800-PVC-Opstand.jpg?v=1740488624&width=1600 | https://skylux.eu/cdn/shop/products/Vast_16_20_2a4b7d4e-086e-4be3-9f22-4866c1b6c375.png?v=1740488624&width=1600 | https://skylux.eu/cdn/shop/products/Vast_16_00_df185ecc-1995-40e4-a2d1-38e97affd32a.png?v=1740488624&width=1600 | //skylux.eu/cdn/shop/files/TD_EN.zip?v=12277087538240636034 | <p> With the <strong>PVC Curb 100x280 cm</strong>, you choose flawless and completely watertight installation of your skylight or flat roof window. This PVC curb forms the indispensable, secure bridge between your roof covering and the window, ensuring natural drainage so that rainwater never remains on your flat roof. Whereas wooden structures can shrink, rot or crack over time, this high-quality synthetic material provides a stable, maintenance-free base that permanently eliminates heat loss and thermal bridges. Whether you are a skilled DIYer or a professional installer, the well-designed system is created for fast, logical installation and can be integrated seamlessly with any type of roofing membrane. </p> <p> The curb adapts effortlessly to your requirements and is suitable for both fixed glazing and opening systems for comfortable ventilation or smoke extraction. Tailor the design to your specific project: choose a sloped version to capture the maximum amount of daylight and distribute it evenly throughout the room, or opt for the straight version as the ultimate renovation solution. A durable, safe and smart choice for any construction or renovation project. </p> | pvc-opstand-1000x2800 | 8183548739861 | 44600567431445
Curbs | PVC Curb | Skylux | PVC Curb 100x280 cm | Openable version / Splayed curb 30/20 - 30 cm high for skylight / flat roof window 1000 x 2800 - Please note! Roof opening = 1200 x 3000 / Manual double spindle with eye | 53760 | 5412970537601 | 2130.85 | Yes | 5-10 | 52.33 | Fixed or openable? | Openable version | Curb type | Splayed curb 30/20 - 30 cm high for skylight / flat roof window 1000 x 2800 - Please note! Roof opening = 1200 x 3000 | Opening system | Manual double spindle with eye | 1000 x 2800 mm | 2800 | 1000 |  |  | 3.01 | Rectangular |  | PVC Curb | C05P |  | With the PVC Curb 100x280 cm, you choose flawless and completely watertight installation of your skylight or flat roof window. This PVC curb forms the indispensable, secure bridge between your roof covering and the window, ensuring natural drainage so that rainwater never remains on your flat roof. Whereas wooden structures can shrink, rot or crack over time, this high-quality synthetic material provides a stable, maintenance-free base that permanently eliminates heat loss and thermal bridges. Whether you are a skilled DIYer or a professional installer, the well-designed system is created for fast, logical installation and can be integrated seamlessly with any type of roofing membrane. The curb adapts effortlessly to your requirements and is suitable for both fixed glazing and opening systems for comfortable ventilation or smoke extraction. Tailor the design to your specific project: choose a sloped version to capture the maximum amount of daylight and distribute it evenly throughout the room, or opt for the straight version as the ultimate renovation solution. A durable, safe and smart choice for any construction or renovation project. | https://skylux.eu/en/products/pvc-opstand-1000x2800?variant=44600567496981 | https://skylux.eu/cdn/shop/products/Opengaand_30_20_862454a6-9100-4ef5-826e-8150813e3fa5.png?v=1740488624&width=1600 | https://skylux.eu/cdn/shop/files/PVC-Opstand-100x280-cm-PVC-Opstand.png?v=1741090476&width=1600 | https://skylux.eu/cdn/shop/files/PVC-Opstand-1000-x-2800-PVC-Opstand.jpg?v=1740488624&width=1600 | https://skylux.eu/cdn/shop/products/Vast_16_20_2a4b7d4e-086e-4be3-9f22-4866c1b6c375.png?v=1740488624&width=1600 | https://skylux.eu/cdn/shop/products/Vast_16_00_df185ecc-1995-40e4-a2d1-38e97affd32a.png?v=1740488624&width=1600 | //skylux.eu/cdn/shop/files/TD_EN.zip?v=12277087538240636034 | <p> With the <strong>PVC Curb 100x280 cm</strong>, you choose flawless and completely watertight installation of your skylight or flat roof window. This PVC curb forms the indispensable, secure bridge between your roof covering and the window, ensuring natural drainage so that rainwater never remains on your flat roof. Whereas wooden structures can shrink, rot or crack over time, this high-quality synthetic material provides a stable, maintenance-free base that permanently eliminates heat loss and thermal bridges. Whether you are a skilled DIYer or a professional installer, the well-designed system is created for fast, logical installation and can be integrated seamlessly with any type of roofing membrane. </p> <p> The curb adapts effortlessly to your requirements and is suitable for both fixed glazing and opening systems for comfortable ventilation or smoke extraction. Tailor the design to your specific project: choose a sloped version to capture the maximum amount of daylight and distribute it evenly throughout the room, or opt for the straight version as the ultimate renovation solution. A durable, safe and smart choice for any construction or renovation project. </p> | pvc-opstand-1000x2800 | 8183548739861 | 44600567496981
Curbs | PVC Curb | Skylux | PVC Curb 100x280 cm | Openable version / Splayed curb 35/30 - 35 cm high for skylight / flat roof window 1000 x 2800 - Please note! Roof opening = 1300 x 3100 / Double electric spindle 230 V | 65641 | 5412970656418 | 3273.05 | Yes | 5-10 | 50.63 | Fixed or openable? | Openable version | Curb type | Splayed curb 35/30 - 35 cm high for skylight / flat roof window 1000 x 2800 - Please note! Roof opening = 1300 x 3100 | Opening system | Double electric spindle 230 V | 1000 x 2800 mm | 2800 | 1000 |  |  | 3.01 | Rectangular |  | PVC Curb | C05P |  | With the PVC Curb 100x280 cm, you choose flawless and completely watertight installation of your skylight or flat roof window. This PVC curb forms the indispensable, secure bridge between your roof covering and the window, ensuring natural drainage so that rainwater never remains on your flat roof. Whereas wooden structures can shrink, rot or crack over time, this high-quality synthetic material provides a stable, maintenance-free base that permanently eliminates heat loss and thermal bridges. Whether you are a skilled DIYer or a professional installer, the well-designed system is created for fast, logical installation and can be integrated seamlessly with any type of roofing membrane. The curb adapts effortlessly to your requirements and is suitable for both fixed glazing and opening systems for comfortable ventilation or smoke extraction. Tailor the design to your specific project: choose a sloped version to capture the maximum amount of daylight and distribute it evenly throughout the room, or opt for the straight version as the ultimate renovation solution. A durable, safe and smart choice for any construction or renovation project. | https://skylux.eu/en/products/pvc-opstand-1000x2800?variant=44600567529749 | https://skylux.eu/cdn/shop/products/Opengaand_35_30_c061be0a-5587-48a8-8bfe-b03ad82b55b5.png?v=1740488624&width=1600 | https://skylux.eu/cdn/shop/files/PVC-Opstand-100x280-cm-PVC-Opstand.png?v=1741090476&width=1600 | https://skylux.eu/cdn/shop/files/PVC-Opstand-1000-x-2800-PVC-Opstand.jpg?v=1740488624&width=1600 | https://skylux.eu/cdn/shop/products/Vast_16_20_2a4b7d4e-086e-4be3-9f22-4866c1b6c375.png?v=1740488624&width=1600 | https://skylux.eu/cdn/shop/products/Vast_16_00_df185ecc-1995-40e4-a2d1-38e97affd32a.png?v=1740488624&width=1600 | //skylux.eu/cdn/shop/files/TD_EN.zip?v=12277087538240636034 | <p> With the <strong>PVC Curb 100x280 cm</strong>, you choose flawless and completely watertight installation of your skylight or flat roof window. This PVC curb forms the indispensable, secure bridge between your roof covering and the window, ensuring natural drainage so that rainwater never remains on your flat roof. Whereas wooden structures can shrink, rot or crack over time, this high-quality synthetic material provides a stable, maintenance-free base that permanently eliminates heat loss and thermal bridges. Whether you are a skilled DIYer or a professional installer, the well-designed system is created for fast, logical installation and can be integrated seamlessly with any type of roofing membrane. </p> <p> The curb adapts effortlessly to your requirements and is suitable for both fixed glazing and opening systems for comfortable ventilation or smoke extraction. Tailor the design to your specific project: choose a sloped version to capture the maximum amount of daylight and distribute it evenly throughout the room, or opt for the straight version as the ultimate renovation solution. A durable, safe and smart choice for any construction or renovation project. </p> | pvc-opstand-1000x2800 | 8183548739861 | 44600567529749
Curbs | PVC Curb | Skylux | PVC Curb 100x280 cm | Openable version / Splayed curb 35/30 - 35 cm high for skylight / flat roof window 1000 x 2800 - Please note! Roof opening = 1300 x 3100 / Double electric chain actuator | 65549 | 5412970655497 | 3430.35 | Yes | 5-10 | 49.95 | Fixed or openable? | Openable version | Curb type | Splayed curb 35/30 - 35 cm high for skylight / flat roof window 1000 x 2800 - Please note! Roof opening = 1300 x 3100 | Opening system | Double electric chain actuator | 1000 x 2800 mm | 2800 | 1000 |  |  | 3.01 | Rectangular |  | PVC Curb | C05P |  | With the PVC Curb 100x280 cm, you choose flawless and completely watertight installation of your skylight or flat roof window. This PVC curb forms the indispensable, secure bridge between your roof covering and the window, ensuring natural drainage so that rainwater never remains on your flat roof. Whereas wooden structures can shrink, rot or crack over time, this high-quality synthetic material provides a stable, maintenance-free base that permanently eliminates heat loss and thermal bridges. Whether you are a skilled DIYer or a professional installer, the well-designed system is created for fast, logical installation and can be integrated seamlessly with any type of roofing membrane. The curb adapts effortlessly to your requirements and is suitable for both fixed glazing and opening systems for comfortable ventilation or smoke extraction. Tailor the design to your specific project: choose a sloped version to capture the maximum amount of daylight and distribute it evenly throughout the room, or opt for the straight version as the ultimate renovation solution. A durable, safe and smart choice for any construction or renovation project. | https://skylux.eu/en/products/pvc-opstand-1000x2800?variant=44600567562517 | https://skylux.eu/cdn/shop/products/Opengaand_35_30_c061be0a-5587-48a8-8bfe-b03ad82b55b5.png?v=1740488624&width=1600 | https://skylux.eu/cdn/shop/files/PVC-Opstand-100x280-cm-PVC-Opstand.png?v=1741090476&width=1600 | https://skylux.eu/cdn/shop/files/PVC-Opstand-1000-x-2800-PVC-Opstand.jpg?v=1740488624&width=1600 | https://skylux.eu/cdn/shop/products/Vast_16_20_2a4b7d4e-086e-4be3-9f22-4866c1b6c375.png?v=1740488624&width=1600 | https://skylux.eu/cdn/shop/products/Vast_16_00_df185ecc-1995-40e4-a2d1-38e97affd32a.png?v=1740488624&width=1600 | //skylux.eu/cdn/shop/files/TD_EN.zip?v=12277087538240636034 | <p> With the <strong>PVC Curb 100x280 cm</strong>, you choose flawless and completely watertight installation of your skylight or flat roof window. This PVC curb forms the indispensable, secure bridge between your roof covering and the window, ensuring natural drainage so that rainwater never remains on your flat roof. Whereas wooden structures can shrink, rot or crack over time, this high-quality synthetic material provides a stable, maintenance-free base that permanently eliminates heat loss and thermal bridges. Whether you are a skilled DIYer or a professional installer, the well-designed system is created for fast, logical installation and can be integrated seamlessly with any type of roofing membrane. </p> <p> The curb adapts effortlessly to your requirements and is suitable for both fixed glazing and opening systems for comfortable ventilation or smoke extraction. Tailor the design to your specific project: choose a sloped version to capture the maximum amount of daylight and distribute it evenly throughout the room, or opt for the straight version as the ultimate renovation solution. A durable, safe and smart choice for any construction or renovation project. </p> | pvc-opstand-1000x2800 | 8183548739861 | 44600567562517
Curbs | PVC Curb | Skylux | PVC Curb 100x280 cm | Openable version / Splayed curb 35/30 - 35 cm high for skylight / flat roof window 1000 x 2800 - Please note! Roof opening = 1300 x 3100 / Manual double spindle with eye | 53899 | 5412970538998 | 2509.55 | Yes | 5-10 | 48.55 | Fixed or openable? | Openable version | Curb type | Splayed curb 35/30 - 35 cm high for skylight / flat roof window 1000 x 2800 - Please note! Roof opening = 1300 x 3100 | Opening system | Manual double spindle with eye | 1000 x 2800 mm | 2800 | 1000 |  |  | 3.01 | Rectangular |  | PVC Curb | C05P |  | With the PVC Curb 100x280 cm, you choose flawless and completely watertight installation of your skylight or flat roof window. This PVC curb forms the indispensable, secure bridge between your roof covering and the window, ensuring natural drainage so that rainwater never remains on your flat roof. Whereas wooden structures can shrink, rot or crack over time, this high-quality synthetic material provides a stable, maintenance-free base that permanently eliminates heat loss and thermal bridges. Whether you are a skilled DIYer or a professional installer, the well-designed system is created for fast, logical installation and can be integrated seamlessly with any type of roofing membrane. The curb adapts effortlessly to your requirements and is suitable for both fixed glazing and opening systems for comfortable ventilation or smoke extraction. Tailor the design to your specific project: choose a sloped version to capture the maximum amount of daylight and distribute it evenly throughout the room, or opt for the straight version as the ultimate renovation solution. A durable, safe and smart choice for any construction or renovation project. | https://skylux.eu/en/products/pvc-opstand-1000x2800?variant=44600567595285 | https://skylux.eu/cdn/shop/products/Opengaand_35_30_c061be0a-5587-48a8-8bfe-b03ad82b55b5.png?v=1740488624&width=1600 | https://skylux.eu/cdn/shop/files/PVC-Opstand-100x280-cm-PVC-Opstand.png?v=1741090476&width=1600 | https://skylux.eu/cdn/shop/files/PVC-Opstand-1000-x-2800-PVC-Opstand.jpg?v=1740488624&width=1600 | https://skylux.eu/cdn/shop/products/Vast_16_20_2a4b7d4e-086e-4be3-9f22-4866c1b6c375.png?v=1740488624&width=1600 | https://skylux.eu/cdn/shop/products/Vast_16_00_df185ecc-1995-40e4-a2d1-38e97affd32a.png?v=1740488624&width=1600 | //skylux.eu/cdn/shop/files/TD_EN.zip?v=12277087538240636034 | <p> With the <strong>PVC Curb 100x280 cm</strong>, you choose flawless and completely watertight installation of your skylight or flat roof window. This PVC curb forms the indispensable, secure bridge between your roof covering and the window, ensuring natural drainage so that rainwater never remains on your flat roof. Whereas wooden structures can shrink, rot or crack over time, this high-quality synthetic material provides a stable, maintenance-free base that permanently eliminates heat loss and thermal bridges. Whether you are a skilled DIYer or a professional installer, the well-designed system is created for fast, logical installation and can be integrated seamlessly with any type of roofing membrane. </p> <p> The curb adapts effortlessly to your requirements and is suitable for both fixed glazing and opening systems for comfortable ventilation or smoke extraction. Tailor the design to your specific project: choose a sloped version to capture the maximum amount of daylight and distribute it evenly throughout the room, or opt for the straight version as the ultimate renovation solution. A durable, safe and smart choice for any construction or renovation project. </p> | pvc-opstand-1000x2800 | 8183548739861 | 44600567595285
Curbs | PVC Curb | Skylux | PVC Curb 100x300 cm | Fixed version / Straight curb 20/00 - 20 cm high for skylight / flat roof window 1000 x 3000 / Daylight size = roof opening / Not openable | 104856 | 5401129048563 | 1090.25 | Yes | 10-15 | 26.64 | Fixed or openable? | Fixed version | Curb type | Straight curb 20/00 - 20 cm high for skylight / flat roof window 1000 x 3000 / Daylight size = roof opening | Opening system | Not openable | 1000 x 3000 mm | 3000 | 1000 |  |  | 1.57 | Rectangular |  | PVC Curb | C10P |  | With the PVC Curb 100x300 cm, you choose flawless and completely watertight installation of your skylight or flat roof window. This PVC curb forms the essential, secure link between your roof covering and the window, and ensures natural drainage so that rainwater never remains on your flat roof. Where wooden structures can shrink, rot or crack over time, this high-quality synthetic material offers a stable, maintenance-free base that permanently eliminates heat loss and cold bridges. Whether you are a skilled DIYer or a professional installer, the well-designed system is created for fast, logical installation and can be integrated seamlessly with any type of roof membrane. The curb adapts effortlessly to your requirements and is suitable for both fixed glazing and opening systems for comfortable ventilation or smoke extraction. Tailor the design to your specific project: choose a sloped version to capture the maximum amount of daylight and distribute it evenly throughout the room, or opt for the straight version as the ultimate renovation solution. A durable, safe and smart choice for any construction or renovation project. | https://skylux.eu/en/products/pvc-opstand-1000x3000?variant=44600566251797 | https://skylux.eu/cdn/shop/files/PVC-Opstand-100x300-cm-PVC-Opstand.png?v=1741090472&width=1600 | https://skylux.eu/cdn/shop/files/PVC-Opstand-1000-x-3000-PVC-Opstand.jpg?v=1740488630&width=1600 | https://skylux.eu/cdn/shop/products/Vast_16_20_926d37da-163e-4daf-b14a-abd1cb6b0be7.png?v=1740488630&width=1600 | https://skylux.eu/cdn/shop/products/Vast_16_00_b95fa638-a0af-4d53-aaac-17835b170f65.png?v=1740488630&width=1600 | https://skylux.eu/cdn/shop/products/Vast_20_00_8b613dae-920f-402f-ab4e-4fc2e3e46ada.png?v=1740488630&width=1600 | //skylux.eu/cdn/shop/files/TD_EN.zip?v=12277087538240636034 | <p> With the <strong>PVC Curb 100x300 cm</strong>, you choose flawless and completely watertight installation of your skylight or flat roof window. This PVC curb forms the essential, secure link between your roof covering and the window, and ensures natural drainage so that rainwater never remains on your flat roof. Where wooden structures can shrink, rot or crack over time, this high-quality synthetic material offers a stable, maintenance-free base that permanently eliminates heat loss and cold bridges. Whether you are a skilled DIYer or a professional installer, the well-designed system is created for fast, logical installation and can be integrated seamlessly with any type of roof membrane. </p> <p> The curb adapts effortlessly to your requirements and is suitable for both fixed glazing and opening systems for comfortable ventilation or smoke extraction. Tailor the design to your specific project: choose a sloped version to capture the maximum amount of daylight and distribute it evenly throughout the room, or opt for the straight version as the ultimate renovation solution. A durable, safe and smart choice for any construction or renovation project. </p> | pvc-opstand-1000x3000 | 8183548641557 | 44600566251797
Curbs | PVC Curb | Skylux | PVC Curb 100x300 cm | Fixed version / Splayed curb 16/20 - 16 cm high for skylight / flat roof window 1000 x 3000 - Please note! Roof opening = 1200 x 3200 / Not openable | 49736 | 5412970497363 | 911.15 | Yes | 10-15 | 31.42 | Fixed or openable? | Fixed version | Curb type | Splayed curb 16/20 - 16 cm high for skylight / flat roof window 1000 x 3000 - Please note! Roof opening = 1200 x 3200 | Opening system | Not openable | 1000 x 3000 mm | 3000 | 1000 |  |  | 1.57 | Rectangular |  | PVC Curb | C10P |  | With the PVC Curb 100x300 cm, you choose flawless and completely watertight installation of your skylight or flat roof window. This PVC curb forms the essential, secure link between your roof covering and the window, and ensures natural drainage so that rainwater never remains on your flat roof. Where wooden structures can shrink, rot or crack over time, this high-quality synthetic material offers a stable, maintenance-free base that permanently eliminates heat loss and cold bridges. Whether you are a skilled DIYer or a professional installer, the well-designed system is created for fast, logical installation and can be integrated seamlessly with any type of roof membrane. The curb adapts effortlessly to your requirements and is suitable for both fixed glazing and opening systems for comfortable ventilation or smoke extraction. Tailor the design to your specific project: choose a sloped version to capture the maximum amount of daylight and distribute it evenly throughout the room, or opt for the straight version as the ultimate renovation solution. A durable, safe and smart choice for any construction or renovation project. | https://skylux.eu/en/products/pvc-opstand-1000x3000?variant=44600566284565 | https://skylux.eu/cdn/shop/products/Vast_16_20_926d37da-163e-4daf-b14a-abd1cb6b0be7.png?v=1740488630&width=1600 | https://skylux.eu/cdn/shop/files/PVC-Opstand-100x300-cm-PVC-Opstand.png?v=1741090472&width=1600 | https://skylux.eu/cdn/shop/files/PVC-Opstand-1000-x-3000-PVC-Opstand.jpg?v=1740488630&width=1600 | https://skylux.eu/cdn/shop/products/Vast_16_00_b95fa638-a0af-4d53-aaac-17835b170f65.png?v=1740488630&width=1600 | https://skylux.eu/cdn/shop/products/Vast_20_00_8b613dae-920f-402f-ab4e-4fc2e3e46ada.png?v=1740488630&width=1600 | //skylux.eu/cdn/shop/files/TD_EN.zip?v=12277087538240636034 | <p> With the <strong>PVC Curb 100x300 cm</strong>, you choose flawless and completely watertight installation of your skylight or flat roof window. This PVC curb forms the essential, secure link between your roof covering and the window, and ensures natural drainage so that rainwater never remains on your flat roof. Where wooden structures can shrink, rot or crack over time, this high-quality synthetic material offers a stable, maintenance-free base that permanently eliminates heat loss and cold bridges. Whether you are a skilled DIYer or a professional installer, the well-designed system is created for fast, logical installation and can be integrated seamlessly with any type of roof membrane. </p> <p> The curb adapts effortlessly to your requirements and is suitable for both fixed glazing and opening systems for comfortable ventilation or smoke extraction. Tailor the design to your specific project: choose a sloped version to capture the maximum amount of daylight and distribute it evenly throughout the room, or opt for the straight version as the ultimate renovation solution. A durable, safe and smart choice for any construction or renovation project. </p> | pvc-opstand-1000x3000 | 8183548641557 | 44600566284565
Curbs | PVC Curb | Skylux | PVC Curb 100x300 cm | Fixed version / Straight Upstand 16/00 - 16 cm high for skylight 1000 x 3000 / Daylight opening = Roof opening / Not openable | 27187 | 5412970271871 | 802.25 | Yes | 10-15 | 19.55 | Fixed or openable? | Fixed version | Curb type | Straight Upstand 16/00 - 16 cm high for skylight 1000 x 3000 / Daylight opening = Roof opening | Opening system | Not openable | 1000 x 3000 mm | 3000 | 1000 |  |  | 1.57 | Rectangular |  | PVC Curb | C10P |  | With the PVC Curb 100x300 cm, you choose flawless and completely watertight installation of your skylight or flat roof window. This PVC curb forms the essential, secure link between your roof covering and the window, and ensures natural drainage so that rainwater never remains on your flat roof. Where wooden structures can shrink, rot or crack over time, this high-quality synthetic material offers a stable, maintenance-free base that permanently eliminates heat loss and cold bridges. Whether you are a skilled DIYer or a professional installer, the well-designed system is created for fast, logical installation and can be integrated seamlessly with any type of roof membrane. The curb adapts effortlessly to your requirements and is suitable for both fixed glazing and opening systems for comfortable ventilation or smoke extraction. Tailor the design to your specific project: choose a sloped version to capture the maximum amount of daylight and distribute it evenly throughout the room, or opt for the straight version as the ultimate renovation solution. A durable, safe and smart choice for any construction or renovation project. | https://skylux.eu/en/products/pvc-opstand-1000x3000?variant=44600566317333 | https://skylux.eu/cdn/shop/products/Vast_16_00_b95fa638-a0af-4d53-aaac-17835b170f65.png?v=1740488630&width=1600 | https://skylux.eu/cdn/shop/files/PVC-Opstand-100x300-cm-PVC-Opstand.png?v=1741090472&width=1600 | https://skylux.eu/cdn/shop/files/PVC-Opstand-1000-x-3000-PVC-Opstand.jpg?v=1740488630&width=1600 | https://skylux.eu/cdn/shop/products/Vast_16_20_926d37da-163e-4daf-b14a-abd1cb6b0be7.png?v=1740488630&width=1600 | https://skylux.eu/cdn/shop/products/Vast_20_00_8b613dae-920f-402f-ab4e-4fc2e3e46ada.png?v=1740488630&width=1600 | //skylux.eu/cdn/shop/files/TD_EN.zip?v=12277087538240636034 | <p> With the <strong>PVC Curb 100x300 cm</strong>, you choose flawless and completely watertight installation of your skylight or flat roof window. This PVC curb forms the essential, secure link between your roof covering and the window, and ensures natural drainage so that rainwater never remains on your flat roof. Where wooden structures can shrink, rot or crack over time, this high-quality synthetic material offers a stable, maintenance-free base that permanently eliminates heat loss and cold bridges. Whether you are a skilled DIYer or a professional installer, the well-designed system is created for fast, logical installation and can be integrated seamlessly with any type of roof membrane. </p> <p> The curb adapts effortlessly to your requirements and is suitable for both fixed glazing and opening systems for comfortable ventilation or smoke extraction. Tailor the design to your specific project: choose a sloped version to capture the maximum amount of daylight and distribute it evenly throughout the room, or opt for the straight version as the ultimate renovation solution. A durable, safe and smart choice for any construction or renovation project. </p> | pvc-opstand-1000x3000 | 8183548641557 | 44600566317333
Curbs | PVC Curb | Skylux | PVC Curb 100x300 cm | Fixed version / Straight curb 20/00 (20 cm high - Stackable & suitable for iWindow & iDome) / Not openable | 104985 | 5401129049850 | 1090.25 | Yes | 10-15 | 24.07 | Fixed or openable? | Fixed version | Curb type | Straight curb 20/00 (20 cm high - Stackable & suitable for iWindow & iDome) | Opening system | Not openable | 1000 x 3000 mm | 3000 | 1000 |  |  | 1.57 | Rectangular |  | PVC Curb | C10P |  | With the PVC Curb 100x300 cm, you choose flawless and completely watertight installation of your skylight or flat roof window. This PVC curb forms the essential, secure link between your roof covering and the window, and ensures natural drainage so that rainwater never remains on your flat roof. Where wooden structures can shrink, rot or crack over time, this high-quality synthetic material offers a stable, maintenance-free base that permanently eliminates heat loss and cold bridges. Whether you are a skilled DIYer or a professional installer, the well-designed system is created for fast, logical installation and can be integrated seamlessly with any type of roof membrane. The curb adapts effortlessly to your requirements and is suitable for both fixed glazing and opening systems for comfortable ventilation or smoke extraction. Tailor the design to your specific project: choose a sloped version to capture the maximum amount of daylight and distribute it evenly throughout the room, or opt for the straight version as the ultimate renovation solution. A durable, safe and smart choice for any construction or renovation project. | https://skylux.eu/en/products/pvc-opstand-1000x3000?variant=44600566350101 | https://skylux.eu/cdn/shop/products/Vast_20_00_8b613dae-920f-402f-ab4e-4fc2e3e46ada.png?v=1740488630&width=1600 | https://skylux.eu/cdn/shop/files/PVC-Opstand-100x300-cm-PVC-Opstand.png?v=1741090472&width=1600 | https://skylux.eu/cdn/shop/files/PVC-Opstand-1000-x-3000-PVC-Opstand.jpg?v=1740488630&width=1600 | https://skylux.eu/cdn/shop/products/Vast_16_20_926d37da-163e-4daf-b14a-abd1cb6b0be7.png?v=1740488630&width=1600 | https://skylux.eu/cdn/shop/products/Vast_16_00_b95fa638-a0af-4d53-aaac-17835b170f65.png?v=1740488630&width=1600 | //skylux.eu/cdn/shop/files/TD_EN.zip?v=12277087538240636034 | <p> With the <strong>PVC Curb 100x300 cm</strong>, you choose flawless and completely watertight installation of your skylight or flat roof window. This PVC curb forms the essential, secure link between your roof covering and the window, and ensures natural drainage so that rainwater never remains on your flat roof. Where wooden structures can shrink, rot or crack over time, this high-quality synthetic material offers a stable, maintenance-free base that permanently eliminates heat loss and cold bridges. Whether you are a skilled DIYer or a professional installer, the well-designed system is created for fast, logical installation and can be integrated seamlessly with any type of roof membrane. </p> <p> The curb adapts effortlessly to your requirements and is suitable for both fixed glazing and opening systems for comfortable ventilation or smoke extraction. Tailor the design to your specific project: choose a sloped version to capture the maximum amount of daylight and distribute it evenly throughout the room, or opt for the straight version as the ultimate renovation solution. A durable, safe and smart choice for any construction or renovation project. </p> | pvc-opstand-1000x3000 | 8183548641557 | 44600566350101
Curbs | PVC Curb | Skylux | PVC Curb 100x300 cm | Openable version / Straight curb 20/00 - 20 cm high for skylight / flat roof window 1000 x 3000 / Daylight size = roof opening / Double electric spindle 230 V | 108273 | 5401129082734 | 2876.2 | Yes | 10-15 | 45.97 | Fixed or openable? | Openable version | Curb type | Straight curb 20/00 - 20 cm high for skylight / flat roof window 1000 x 3000 / Daylight size = roof opening | Opening system | Double electric spindle 230 V | 1000 x 3000 mm | 3000 | 1000 |  |  | 1.57 | Rectangular |  | PVC Curb | C10P |  | With the PVC Curb 100x300 cm, you choose flawless and completely watertight installation of your skylight or flat roof window. This PVC curb forms the essential, secure link between your roof covering and the window, and ensures natural drainage so that rainwater never remains on your flat roof. Where wooden structures can shrink, rot or crack over time, this high-quality synthetic material offers a stable, maintenance-free base that permanently eliminates heat loss and cold bridges. Whether you are a skilled DIYer or a professional installer, the well-designed system is created for fast, logical installation and can be integrated seamlessly with any type of roof membrane. The curb adapts effortlessly to your requirements and is suitable for both fixed glazing and opening systems for comfortable ventilation or smoke extraction. Tailor the design to your specific project: choose a sloped version to capture the maximum amount of daylight and distribute it evenly throughout the room, or opt for the straight version as the ultimate renovation solution. A durable, safe and smart choice for any construction or renovation project. | https://skylux.eu/en/products/pvc-opstand-1000x3000?variant=44600566382869 | https://skylux.eu/cdn/shop/products/Opengaand_Recht_cf138904-bfb0-4579-9f85-2ff2c764fc89.png?v=1740488630&width=1600 | https://skylux.eu/cdn/shop/files/PVC-Opstand-100x300-cm-PVC-Opstand.png?v=1741090472&width=1600 | https://skylux.eu/cdn/shop/files/PVC-Opstand-1000-x-3000-PVC-Opstand.jpg?v=1740488630&width=1600 | https://skylux.eu/cdn/shop/products/Vast_16_20_926d37da-163e-4daf-b14a-abd1cb6b0be7.png?v=1740488630&width=1600 | https://skylux.eu/cdn/shop/products/Vast_16_00_b95fa638-a0af-4d53-aaac-17835b170f65.png?v=1740488630&width=1600 | //skylux.eu/cdn/shop/files/TD_EN.zip?v=12277087538240636034 | <p> With the <strong>PVC Curb 100x300 cm</strong>, you choose flawless and completely watertight installation of your skylight or flat roof window. This PVC curb forms the essential, secure link between your roof covering and the window, and ensures natural drainage so that rainwater never remains on your flat roof. Where wooden structures can shrink, rot or crack over time, this high-quality synthetic material offers a stable, maintenance-free base that permanently eliminates heat loss and cold bridges. Whether you are a skilled DIYer or a professional installer, the well-designed system is created for fast, logical installation and can be integrated seamlessly with any type of roof membrane. </p> <p> The curb adapts effortlessly to your requirements and is suitable for both fixed glazing and opening systems for comfortable ventilation or smoke extraction. Tailor the design to your specific project: choose a sloped version to capture the maximum amount of daylight and distribute it evenly throughout the room, or opt for the straight version as the ultimate renovation solution. A durable, safe and smart choice for any construction or renovation project. </p> | pvc-opstand-1000x3000 | 8183548641557 | 44600566382869
Curbs | PVC Curb | Skylux | PVC Curb 100x300 cm | Openable version / Straight curb 20/00 - 20 cm high for skylight / flat roof window 1000 x 3000 / Daylight size = roof opening / Double electric chain actuator | 108274 | 5401129082741 | 3033.5 | Yes | 10-15 | 45.29 | Fixed or openable? | Openable version | Curb type | Straight curb 20/00 - 20 cm high for skylight / flat roof window 1000 x 3000 / Daylight size = roof opening | Opening system | Double electric chain actuator | 1000 x 3000 mm | 3000 | 1000 |  |  | 1.57 | Rectangular |  | PVC Curb | C10P |  | With the PVC Curb 100x300 cm, you choose flawless and completely watertight installation of your skylight or flat roof window. This PVC curb forms the essential, secure link between your roof covering and the window, and ensures natural drainage so that rainwater never remains on your flat roof. Where wooden structures can shrink, rot or crack over time, this high-quality synthetic material offers a stable, maintenance-free base that permanently eliminates heat loss and cold bridges. Whether you are a skilled DIYer or a professional installer, the well-designed system is created for fast, logical installation and can be integrated seamlessly with any type of roof membrane. The curb adapts effortlessly to your requirements and is suitable for both fixed glazing and opening systems for comfortable ventilation or smoke extraction. Tailor the design to your specific project: choose a sloped version to capture the maximum amount of daylight and distribute it evenly throughout the room, or opt for the straight version as the ultimate renovation solution. A durable, safe and smart choice for any construction or renovation project. | https://skylux.eu/en/products/pvc-opstand-1000x3000?variant=44600566415637 | https://skylux.eu/cdn/shop/products/Opengaand_Recht_cf138904-bfb0-4579-9f85-2ff2c764fc89.png?v=1740488630&width=1600 | https://skylux.eu/cdn/shop/files/PVC-Opstand-100x300-cm-PVC-Opstand.png?v=1741090472&width=1600 | https://skylux.eu/cdn/shop/files/PVC-Opstand-1000-x-3000-PVC-Opstand.jpg?v=1740488630&width=1600 | https://skylux.eu/cdn/shop/products/Vast_16_20_926d37da-163e-4daf-b14a-abd1cb6b0be7.png?v=1740488630&width=1600 | https://skylux.eu/cdn/shop/products/Vast_16_00_b95fa638-a0af-4d53-aaac-17835b170f65.png?v=1740488630&width=1600 | //skylux.eu/cdn/shop/files/TD_EN.zip?v=12277087538240636034 | <p> With the <strong>PVC Curb 100x300 cm</strong>, you choose flawless and completely watertight installation of your skylight or flat roof window. This PVC curb forms the essential, secure link between your roof covering and the window, and ensures natural drainage so that rainwater never remains on your flat roof. Where wooden structures can shrink, rot or crack over time, this high-quality synthetic material offers a stable, maintenance-free base that permanently eliminates heat loss and cold bridges. Whether you are a skilled DIYer or a professional installer, the well-designed system is created for fast, logical installation and can be integrated seamlessly with any type of roof membrane. </p> <p> The curb adapts effortlessly to your requirements and is suitable for both fixed glazing and opening systems for comfortable ventilation or smoke extraction. Tailor the design to your specific project: choose a sloped version to capture the maximum amount of daylight and distribute it evenly throughout the room, or opt for the straight version as the ultimate renovation solution. A durable, safe and smart choice for any construction or renovation project. </p> | pvc-opstand-1000x3000 | 8183548641557 | 44600566415637
Curbs | PVC Curb | Skylux | PVC Curb 100x300 cm | Openable version / Straight curb 20/00 - 20 cm high for skylight / flat roof window 1000 x 3000 / Daylight size = roof opening / Manual double spindle with eye | 108275 | 5401129082758 | 2112.7 | Yes | 10-15 | 43.89 | Fixed or openable? | Openable version | Curb type | Straight curb 20/00 - 20 cm high for skylight / flat roof window 1000 x 3000 / Daylight size = roof opening | Opening system | Manual double spindle with eye | 1000 x 3000 mm | 3000 | 1000 |  |  | 1.57 | Rectangular |  | PVC Curb | C10P |  | With the PVC Curb 100x300 cm, you choose flawless and completely watertight installation of your skylight or flat roof window. This PVC curb forms the essential, secure link between your roof covering and the window, and ensures natural drainage so that rainwater never remains on your flat roof. Where wooden structures can shrink, rot or crack over time, this high-quality synthetic material offers a stable, maintenance-free base that permanently eliminates heat loss and cold bridges. Whether you are a skilled DIYer or a professional installer, the well-designed system is created for fast, logical installation and can be integrated seamlessly with any type of roof membrane. The curb adapts effortlessly to your requirements and is suitable for both fixed glazing and opening systems for comfortable ventilation or smoke extraction. Tailor the design to your specific project: choose a sloped version to capture the maximum amount of daylight and distribute it evenly throughout the room, or opt for the straight version as the ultimate renovation solution. A durable, safe and smart choice for any construction or renovation project. | https://skylux.eu/en/products/pvc-opstand-1000x3000?variant=44600566448405 | https://skylux.eu/cdn/shop/products/Opengaand_Recht_cf138904-bfb0-4579-9f85-2ff2c764fc89.png?v=1740488630&width=1600 | https://skylux.eu/cdn/shop/files/PVC-Opstand-100x300-cm-PVC-Opstand.png?v=1741090472&width=1600 | https://skylux.eu/cdn/shop/files/PVC-Opstand-1000-x-3000-PVC-Opstand.jpg?v=1740488630&width=1600 | https://skylux.eu/cdn/shop/products/Vast_16_20_926d37da-163e-4daf-b14a-abd1cb6b0be7.png?v=1740488630&width=1600 | https://skylux.eu/cdn/shop/products/Vast_16_00_b95fa638-a0af-4d53-aaac-17835b170f65.png?v=1740488630&width=1600 | //skylux.eu/cdn/shop/files/TD_EN.zip?v=12277087538240636034 | <p> With the <strong>PVC Curb 100x300 cm</strong>, you choose flawless and completely watertight installation of your skylight or flat roof window. This PVC curb forms the essential, secure link between your roof covering and the window, and ensures natural drainage so that rainwater never remains on your flat roof. Where wooden structures can shrink, rot or crack over time, this high-quality synthetic material offers a stable, maintenance-free base that permanently eliminates heat loss and cold bridges. Whether you are a skilled DIYer or a professional installer, the well-designed system is created for fast, logical installation and can be integrated seamlessly with any type of roof membrane. </p> <p> The curb adapts effortlessly to your requirements and is suitable for both fixed glazing and opening systems for comfortable ventilation or smoke extraction. Tailor the design to your specific project: choose a sloped version to capture the maximum amount of daylight and distribute it evenly throughout the room, or opt for the straight version as the ultimate renovation solution. A durable, safe and smart choice for any construction or renovation project. </p> | pvc-opstand-1000x3000 | 8183548641557 | 44600566448405
Curbs | PVC Curb | Skylux | PVC Curb 100x300 cm | Openable version / Splayed curb 16/20 - 16 cm high for skylight / flat roof window 1000 x 3000 - Please note! Roof opening = 1200 x 3200 / Double electric spindle 230 V | 108276 | 5401129082765 | 2697.1 | Yes | 10-15 | 50.75 | Fixed or openable? | Openable version | Curb type | Splayed curb 16/20 - 16 cm high for skylight / flat roof window 1000 x 3000 - Please note! Roof opening = 1200 x 3200 | Opening system | Double electric spindle 230 V | 1000 x 3000 mm | 3000 | 1000 |  |  | 1.57 | Rectangular |  | PVC Curb | C10P |  | With the PVC Curb 100x300 cm, you choose flawless and completely watertight installation of your skylight or flat roof window. This PVC curb forms the essential, secure link between your roof covering and the window, and ensures natural drainage so that rainwater never remains on your flat roof. Where wooden structures can shrink, rot or crack over time, this high-quality synthetic material offers a stable, maintenance-free base that permanently eliminates heat loss and cold bridges. Whether you are a skilled DIYer or a professional installer, the well-designed system is created for fast, logical installation and can be integrated seamlessly with any type of roof membrane. The curb adapts effortlessly to your requirements and is suitable for both fixed glazing and opening systems for comfortable ventilation or smoke extraction. Tailor the design to your specific project: choose a sloped version to capture the maximum amount of daylight and distribute it evenly throughout the room, or opt for the straight version as the ultimate renovation solution. A durable, safe and smart choice for any construction or renovation project. | https://skylux.eu/en/products/pvc-opstand-1000x3000?variant=44600566481173 | https://skylux.eu/cdn/shop/products/Opengaand_16_20_37291f2b-0466-4a8e-994e-54bc4b16b57c.png?v=1740488630&width=1600 | https://skylux.eu/cdn/shop/files/PVC-Opstand-100x300-cm-PVC-Opstand.png?v=1741090472&width=1600 | https://skylux.eu/cdn/shop/files/PVC-Opstand-1000-x-3000-PVC-Opstand.jpg?v=1740488630&width=1600 | https://skylux.eu/cdn/shop/products/Vast_16_20_926d37da-163e-4daf-b14a-abd1cb6b0be7.png?v=1740488630&width=1600 | https://skylux.eu/cdn/shop/products/Vast_16_00_b95fa638-a0af-4d53-aaac-17835b170f65.png?v=1740488630&width=1600 | //skylux.eu/cdn/shop/files/TD_EN.zip?v=12277087538240636034 | <p> With the <strong>PVC Curb 100x300 cm</strong>, you choose flawless and completely watertight installation of your skylight or flat roof window. This PVC curb forms the essential, secure link between your roof covering and the window, and ensures natural drainage so that rainwater never remains on your flat roof. Where wooden structures can shrink, rot or crack over time, this high-quality synthetic material offers a stable, maintenance-free base that permanently eliminates heat loss and cold bridges. Whether you are a skilled DIYer or a professional installer, the well-designed system is created for fast, logical installation and can be integrated seamlessly with any type of roof membrane. </p> <p> The curb adapts effortlessly to your requirements and is suitable for both fixed glazing and opening systems for comfortable ventilation or smoke extraction. Tailor the design to your specific project: choose a sloped version to capture the maximum amount of daylight and distribute it evenly throughout the room, or opt for the straight version as the ultimate renovation solution. A durable, safe and smart choice for any construction or renovation project. </p> | pvc-opstand-1000x3000 | 8183548641557 | 44600566481173
Curbs | PVC Curb | Skylux | PVC Curb 100x300 cm | Openable version / Splayed curb 16/20 - 16 cm high for skylight / flat roof window 1000 x 3000 - Please note! Roof opening = 1200 x 3200 / Double electric chain actuator | 108277 | 5401129082772 | 2854.4 | Yes | 10-15 | 50.07 | Fixed or openable? | Openable version | Curb type | Splayed curb 16/20 - 16 cm high for skylight / flat roof window 1000 x 3000 - Please note! Roof opening = 1200 x 3200 | Opening system | Double electric chain actuator | 1000 x 3000 mm | 3000 | 1000 |  |  | 1.57 | Rectangular |  | PVC Curb | C10P |  | With the PVC Curb 100x300 cm, you choose flawless and completely watertight installation of your skylight or flat roof window. This PVC curb forms the essential, secure link between your roof covering and the window, and ensures natural drainage so that rainwater never remains on your flat roof. Where wooden structures can shrink, rot or crack over time, this high-quality synthetic material offers a stable, maintenance-free base that permanently eliminates heat loss and cold bridges. Whether you are a skilled DIYer or a professional installer, the well-designed system is created for fast, logical installation and can be integrated seamlessly with any type of roof membrane. The curb adapts effortlessly to your requirements and is suitable for both fixed glazing and opening systems for comfortable ventilation or smoke extraction. Tailor the design to your specific project: choose a sloped version to capture the maximum amount of daylight and distribute it evenly throughout the room, or opt for the straight version as the ultimate renovation solution. A durable, safe and smart choice for any construction or renovation project. | https://skylux.eu/en/products/pvc-opstand-1000x3000?variant=44600566513941 | https://skylux.eu/cdn/shop/products/Opengaand_16_20_37291f2b-0466-4a8e-994e-54bc4b16b57c.png?v=1740488630&width=1600 | https://skylux.eu/cdn/shop/files/PVC-Opstand-100x300-cm-PVC-Opstand.png?v=1741090472&width=1600 | https://skylux.eu/cdn/shop/files/PVC-Opstand-1000-x-3000-PVC-Opstand.jpg?v=1740488630&width=1600 | https://skylux.eu/cdn/shop/products/Vast_16_20_926d37da-163e-4daf-b14a-abd1cb6b0be7.png?v=1740488630&width=1600 | https://skylux.eu/cdn/shop/products/Vast_16_00_b95fa638-a0af-4d53-aaac-17835b170f65.png?v=1740488630&width=1600 | //skylux.eu/cdn/shop/files/TD_EN.zip?v=12277087538240636034 | <p> With the <strong>PVC Curb 100x300 cm</strong>, you choose flawless and completely watertight installation of your skylight or flat roof window. This PVC curb forms the essential, secure link between your roof covering and the window, and ensures natural drainage so that rainwater never remains on your flat roof. Where wooden structures can shrink, rot or crack over time, this high-quality synthetic material offers a stable, maintenance-free base that permanently eliminates heat loss and cold bridges. Whether you are a skilled DIYer or a professional installer, the well-designed system is created for fast, logical installation and can be integrated seamlessly with any type of roof membrane. </p> <p> The curb adapts effortlessly to your requirements and is suitable for both fixed glazing and opening systems for comfortable ventilation or smoke extraction. Tailor the design to your specific project: choose a sloped version to capture the maximum amount of daylight and distribute it evenly throughout the room, or opt for the straight version as the ultimate renovation solution. A durable, safe and smart choice for any construction or renovation project. </p> | pvc-opstand-1000x3000 | 8183548641557 | 44600566513941
Curbs | PVC Curb | Skylux | PVC Curb 100x300 cm | Openable version / Splayed curb 16/20 - 16 cm high for skylight / flat roof window 1000 x 3000 - Please note! Roof opening = 1200 x 3200 / Manual double spindle with eye | 108279 | 5401129082796 | 1933.6 | Yes | 10-15 | 48.67 | Fixed or openable? | Openable version | Curb type | Splayed curb 16/20 - 16 cm high for skylight / flat roof window 1000 x 3000 - Please note! Roof opening = 1200 x 3200 | Opening system | Manual double spindle with eye | 1000 x 3000 mm | 3000 | 1000 |  |  | 1.57 | Rectangular |  | PVC Curb | C10P |  | With the PVC Curb 100x300 cm, you choose flawless and completely watertight installation of your skylight or flat roof window. This PVC curb forms the essential, secure link between your roof covering and the window, and ensures natural drainage so that rainwater never remains on your flat roof. Where wooden structures can shrink, rot or crack over time, this high-quality synthetic material offers a stable, maintenance-free base that permanently eliminates heat loss and cold bridges. Whether you are a skilled DIYer or a professional installer, the well-designed system is created for fast, logical installation and can be integrated seamlessly with any type of roof membrane. The curb adapts effortlessly to your requirements and is suitable for both fixed glazing and opening systems for comfortable ventilation or smoke extraction. Tailor the design to your specific project: choose a sloped version to capture the maximum amount of daylight and distribute it evenly throughout the room, or opt for the straight version as the ultimate renovation solution. A durable, safe and smart choice for any construction or renovation project. | https://skylux.eu/en/products/pvc-opstand-1000x3000?variant=44600566546709 | https://skylux.eu/cdn/shop/products/Opengaand_16_20_37291f2b-0466-4a8e-994e-54bc4b16b57c.png?v=1740488630&width=1600 | https://skylux.eu/cdn/shop/files/PVC-Opstand-100x300-cm-PVC-Opstand.png?v=1741090472&width=1600 | https://skylux.eu/cdn/shop/files/PVC-Opstand-1000-x-3000-PVC-Opstand.jpg?v=1740488630&width=1600 | https://skylux.eu/cdn/shop/products/Vast_16_20_926d37da-163e-4daf-b14a-abd1cb6b0be7.png?v=1740488630&width=1600 | https://skylux.eu/cdn/shop/products/Vast_16_00_b95fa638-a0af-4d53-aaac-17835b170f65.png?v=1740488630&width=1600 | //skylux.eu/cdn/shop/files/TD_EN.zip?v=12277087538240636034 | <p> With the <strong>PVC Curb 100x300 cm</strong>, you choose flawless and completely watertight installation of your skylight or flat roof window. This PVC curb forms the essential, secure link between your roof covering and the window, and ensures natural drainage so that rainwater never remains on your flat roof. Where wooden structures can shrink, rot or crack over time, this high-quality synthetic material offers a stable, maintenance-free base that permanently eliminates heat loss and cold bridges. Whether you are a skilled DIYer or a professional installer, the well-designed system is created for fast, logical installation and can be integrated seamlessly with any type of roof membrane. </p> <p> The curb adapts effortlessly to your requirements and is suitable for both fixed glazing and opening systems for comfortable ventilation or smoke extraction. Tailor the design to your specific project: choose a sloped version to capture the maximum amount of daylight and distribute it evenly throughout the room, or opt for the straight version as the ultimate renovation solution. A durable, safe and smart choice for any construction or renovation project. </p> | pvc-opstand-1000x3000 | 8183548641557 | 44600566546709
Curbs | PVC Curb | Skylux | PVC Curb 100x300 cm | Openable version / Splayed curb 16/20 - 16 cm high for skylight / flat roof window 1000 x 3000 - Please note! Roof opening = 1200 x 3200 / Manual double spindle with tube | 108278 | 5401129082789 | 1933.6 | Yes | 10-15 | 48.67 | Fixed or openable? | Openable version | Curb type | Splayed curb 16/20 - 16 cm high for skylight / flat roof window 1000 x 3000 - Please note! Roof opening = 1200 x 3200 | Opening system | Manual double spindle with tube | 1000 x 3000 mm | 3000 | 1000 |  |  | 1.57 | Rectangular |  | PVC Curb | C10P |  | With the PVC Curb 100x300 cm, you choose flawless and completely watertight installation of your skylight or flat roof window. This PVC curb forms the essential, secure link between your roof covering and the window, and ensures natural drainage so that rainwater never remains on your flat roof. Where wooden structures can shrink, rot or crack over time, this high-quality synthetic material offers a stable, maintenance-free base that permanently eliminates heat loss and cold bridges. Whether you are a skilled DIYer or a professional installer, the well-designed system is created for fast, logical installation and can be integrated seamlessly with any type of roof membrane. The curb adapts effortlessly to your requirements and is suitable for both fixed glazing and opening systems for comfortable ventilation or smoke extraction. Tailor the design to your specific project: choose a sloped version to capture the maximum amount of daylight and distribute it evenly throughout the room, or opt for the straight version as the ultimate renovation solution. A durable, safe and smart choice for any construction or renovation project. | https://skylux.eu/en/products/pvc-opstand-1000x3000?variant=44600566579477 | https://skylux.eu/cdn/shop/products/Opengaand_16_20_37291f2b-0466-4a8e-994e-54bc4b16b57c.png?v=1740488630&width=1600 | https://skylux.eu/cdn/shop/files/PVC-Opstand-100x300-cm-PVC-Opstand.png?v=1741090472&width=1600 | https://skylux.eu/cdn/shop/files/PVC-Opstand-1000-x-3000-PVC-Opstand.jpg?v=1740488630&width=1600 | https://skylux.eu/cdn/shop/products/Vast_16_20_926d37da-163e-4daf-b14a-abd1cb6b0be7.png?v=1740488630&width=1600 | https://skylux.eu/cdn/shop/products/Vast_16_00_b95fa638-a0af-4d53-aaac-17835b170f65.png?v=1740488630&width=1600 | //skylux.eu/cdn/shop/files/TD_EN.zip?v=12277087538240636034 | <p> With the <strong>PVC Curb 100x300 cm</strong>, you choose flawless and completely watertight installation of your skylight or flat roof window. This PVC curb forms the essential, secure link between your roof covering and the window, and ensures natural drainage so that rainwater never remains on your flat roof. Where wooden structures can shrink, rot or crack over time, this high-quality synthetic material offers a stable, maintenance-free base that permanently eliminates heat loss and cold bridges. Whether you are a skilled DIYer or a professional installer, the well-designed system is created for fast, logical installation and can be integrated seamlessly with any type of roof membrane. </p> <p> The curb adapts effortlessly to your requirements and is suitable for both fixed glazing and opening systems for comfortable ventilation or smoke extraction. Tailor the design to your specific project: choose a sloped version to capture the maximum amount of daylight and distribute it evenly throughout the room, or opt for the straight version as the ultimate renovation solution. A durable, safe and smart choice for any construction or renovation project. </p> | pvc-opstand-1000x3000 | 8183548641557 | 44600566579477
Curbs | PVC Curb | Skylux | PVC Curb 100x300 cm | Openable version / Straight Upstand 16/00 - 16 cm high for skylight 1000 x 3000 / Daylight opening = Roof opening / Double electric spindle 230 V | 108280 | 5401129082802 | 2588.2 | Yes | 10-15 | 38.88 | Fixed or openable? | Openable version | Curb type | Straight Upstand 16/00 - 16 cm high for skylight 1000 x 3000 / Daylight opening = Roof opening | Opening system | Double electric spindle 230 V | 1000 x 3000 mm | 3000 | 1000 |  |  | 1.57 | Rectangular |  | PVC Curb | C10P |  | With the PVC Curb 100x300 cm, you choose flawless and completely watertight installation of your skylight or flat roof window. This PVC curb forms the essential, secure link between your roof covering and the window, and ensures natural drainage so that rainwater never remains on your flat roof. Where wooden structures can shrink, rot or crack over time, this high-quality synthetic material offers a stable, maintenance-free base that permanently eliminates heat loss and cold bridges. Whether you are a skilled DIYer or a professional installer, the well-designed system is created for fast, logical installation and can be integrated seamlessly with any type of roof membrane. The curb adapts effortlessly to your requirements and is suitable for both fixed glazing and opening systems for comfortable ventilation or smoke extraction. Tailor the design to your specific project: choose a sloped version to capture the maximum amount of daylight and distribute it evenly throughout the room, or opt for the straight version as the ultimate renovation solution. A durable, safe and smart choice for any construction or renovation project. | https://skylux.eu/en/products/pvc-opstand-1000x3000?variant=44600566612245 | https://skylux.eu/cdn/shop/products/Opengaand_Recht_cf138904-bfb0-4579-9f85-2ff2c764fc89.png?v=1740488630&width=1600 | https://skylux.eu/cdn/shop/files/PVC-Opstand-100x300-cm-PVC-Opstand.png?v=1741090472&width=1600 | https://skylux.eu/cdn/shop/files/PVC-Opstand-1000-x-3000-PVC-Opstand.jpg?v=1740488630&width=1600 | https://skylux.eu/cdn/shop/products/Vast_16_20_926d37da-163e-4daf-b14a-abd1cb6b0be7.png?v=1740488630&width=1600 | https://skylux.eu/cdn/shop/products/Vast_16_00_b95fa638-a0af-4d53-aaac-17835b170f65.png?v=1740488630&width=1600 | //skylux.eu/cdn/shop/files/TD_EN.zip?v=12277087538240636034 | <p> With the <strong>PVC Curb 100x300 cm</strong>, you choose flawless and completely watertight installation of your skylight or flat roof window. This PVC curb forms the essential, secure link between your roof covering and the window, and ensures natural drainage so that rainwater never remains on your flat roof. Where wooden structures can shrink, rot or crack over time, this high-quality synthetic material offers a stable, maintenance-free base that permanently eliminates heat loss and cold bridges. Whether you are a skilled DIYer or a professional installer, the well-designed system is created for fast, logical installation and can be integrated seamlessly with any type of roof membrane. </p> <p> The curb adapts effortlessly to your requirements and is suitable for both fixed glazing and opening systems for comfortable ventilation or smoke extraction. Tailor the design to your specific project: choose a sloped version to capture the maximum amount of daylight and distribute it evenly throughout the room, or opt for the straight version as the ultimate renovation solution. A durable, safe and smart choice for any construction or renovation project. </p> | pvc-opstand-1000x3000 | 8183548641557 | 44600566612245
Curbs | PVC Curb | Skylux | PVC Curb 100x300 cm | Openable version / Straight Upstand 16/00 - 16 cm high for skylight 1000 x 3000 / Daylight opening = Roof opening / Double electric chain actuator | 108281 | 5401129082819 | 2745.5 | Yes | 10-15 | 38.2 | Fixed or openable? | Openable version | Curb type | Straight Upstand 16/00 - 16 cm high for skylight 1000 x 3000 / Daylight opening = Roof opening | Opening system | Double electric chain actuator | 1000 x 3000 mm | 3000 | 1000 |  |  | 1.57 | Rectangular |  | PVC Curb | C10P |  | With the PVC Curb 100x300 cm, you choose flawless and completely watertight installation of your skylight or flat roof window. This PVC curb forms the essential, secure link between your roof covering and the window, and ensures natural drainage so that rainwater never remains on your flat roof. Where wooden structures can shrink, rot or crack over time, this high-quality synthetic material offers a stable, maintenance-free base that permanently eliminates heat loss and cold bridges. Whether you are a skilled DIYer or a professional installer, the well-designed system is created for fast, logical installation and can be integrated seamlessly with any type of roof membrane. The curb adapts effortlessly to your requirements and is suitable for both fixed glazing and opening systems for comfortable ventilation or smoke extraction. Tailor the design to your specific project: choose a sloped version to capture the maximum amount of daylight and distribute it evenly throughout the room, or opt for the straight version as the ultimate renovation solution. A durable, safe and smart choice for any construction or renovation project. | https://skylux.eu/en/products/pvc-opstand-1000x3000?variant=44600566645013 | https://skylux.eu/cdn/shop/products/Opengaand_Recht_cf138904-bfb0-4579-9f85-2ff2c764fc89.png?v=1740488630&width=1600 | https://skylux.eu/cdn/shop/files/PVC-Opstand-100x300-cm-PVC-Opstand.png?v=1741090472&width=1600 | https://skylux.eu/cdn/shop/files/PVC-Opstand-1000-x-3000-PVC-Opstand.jpg?v=1740488630&width=1600 | https://skylux.eu/cdn/shop/products/Vast_16_20_926d37da-163e-4daf-b14a-abd1cb6b0be7.png?v=1740488630&width=1600 | https://skylux.eu/cdn/shop/products/Vast_16_00_b95fa638-a0af-4d53-aaac-17835b170f65.png?v=1740488630&width=1600 | //skylux.eu/cdn/shop/files/TD_EN.zip?v=12277087538240636034 | <p> With the <strong>PVC Curb 100x300 cm</strong>, you choose flawless and completely watertight installation of your skylight or flat roof window. This PVC curb forms the essential, secure link between your roof covering and the window, and ensures natural drainage so that rainwater never remains on your flat roof. Where wooden structures can shrink, rot or crack over time, this high-quality synthetic material offers a stable, maintenance-free base that permanently eliminates heat loss and cold bridges. Whether you are a skilled DIYer or a professional installer, the well-designed system is created for fast, logical installation and can be integrated seamlessly with any type of roof membrane. </p> <p> The curb adapts effortlessly to your requirements and is suitable for both fixed glazing and opening systems for comfortable ventilation or smoke extraction. Tailor the design to your specific project: choose a sloped version to capture the maximum amount of daylight and distribute it evenly throughout the room, or opt for the straight version as the ultimate renovation solution. A durable, safe and smart choice for any construction or renovation project. </p> | pvc-opstand-1000x3000 | 8183548641557 | 44600566645013
Curbs | PVC Curb | Skylux | PVC Curb 100x300 cm | Openable version / Straight Upstand 16/00 - 16 cm high for skylight 1000 x 3000 / Daylight opening = Roof opening / Manual double spindle with eye | 108282 | 5401129082826 | 1824.7 | Yes | 10-15 | 36.8 | Fixed or openable? | Openable version | Curb type | Straight Upstand 16/00 - 16 cm high for skylight 1000 x 3000 / Daylight opening = Roof opening | Opening system | Manual double spindle with eye | 1000 x 3000 mm | 3000 | 1000 |  |  | 1.57 | Rectangular |  | PVC Curb | C10P |  | With the PVC Curb 100x300 cm, you choose flawless and completely watertight installation of your skylight or flat roof window. This PVC curb forms the essential, secure link between your roof covering and the window, and ensures natural drainage so that rainwater never remains on your flat roof. Where wooden structures can shrink, rot or crack over time, this high-quality synthetic material offers a stable, maintenance-free base that permanently eliminates heat loss and cold bridges. Whether you are a skilled DIYer or a professional installer, the well-designed system is created for fast, logical installation and can be integrated seamlessly with any type of roof membrane. The curb adapts effortlessly to your requirements and is suitable for both fixed glazing and opening systems for comfortable ventilation or smoke extraction. Tailor the design to your specific project: choose a sloped version to capture the maximum amount of daylight and distribute it evenly throughout the room, or opt for the straight version as the ultimate renovation solution. A durable, safe and smart choice for any construction or renovation project. | https://skylux.eu/en/products/pvc-opstand-1000x3000?variant=44600566677781 | https://skylux.eu/cdn/shop/products/Opengaand_Recht_cf138904-bfb0-4579-9f85-2ff2c764fc89.png?v=1740488630&width=1600 | https://skylux.eu/cdn/shop/files/PVC-Opstand-100x300-cm-PVC-Opstand.png?v=1741090472&width=1600 | https://skylux.eu/cdn/shop/files/PVC-Opstand-1000-x-3000-PVC-Opstand.jpg?v=1740488630&width=1600 | https://skylux.eu/cdn/shop/products/Vast_16_20_926d37da-163e-4daf-b14a-abd1cb6b0be7.png?v=1740488630&width=1600 | https://skylux.eu/cdn/shop/products/Vast_16_00_b95fa638-a0af-4d53-aaac-17835b170f65.png?v=1740488630&width=1600 | //skylux.eu/cdn/shop/files/TD_EN.zip?v=12277087538240636034 | <p> With the <strong>PVC Curb 100x300 cm</strong>, you choose flawless and completely watertight installation of your skylight or flat roof window. This PVC curb forms the essential, secure link between your roof covering and the window, and ensures natural drainage so that rainwater never remains on your flat roof. Where wooden structures can shrink, rot or crack over time, this high-quality synthetic material offers a stable, maintenance-free base that permanently eliminates heat loss and cold bridges. Whether you are a skilled DIYer or a professional installer, the well-designed system is created for fast, logical installation and can be integrated seamlessly with any type of roof membrane. </p> <p> The curb adapts effortlessly to your requirements and is suitable for both fixed glazing and opening systems for comfortable ventilation or smoke extraction. Tailor the design to your specific project: choose a sloped version to capture the maximum amount of daylight and distribute it evenly throughout the room, or opt for the straight version as the ultimate renovation solution. A durable, safe and smart choice for any construction or renovation project. </p> | pvc-opstand-1000x3000 | 8183548641557 | 44600566677781
Curbs | PVC Curb | Skylux | PVC Curb 100x300 cm | Openable version / Splayed curb 35/30 - 35 cm high for skylight / flat roof window 1000 x 3000 - Please note! Roof opening = 1300 x 3300 / Double electric spindle 230 V | 108268 | 5401129082680 | 3349.3 | Yes | 10-15 | 58.62 | Fixed or openable? | Openable version | Curb type | Splayed curb 35/30 - 35 cm high for skylight / flat roof window 1000 x 3000 - Please note! Roof opening = 1300 x 3300 | Opening system | Double electric spindle 230 V | 1000 x 3000 mm | 3000 | 1000 |  |  | 1.57 | Rectangular |  | PVC Curb | C10P |  | With the PVC Curb 100x300 cm, you choose flawless and completely watertight installation of your skylight or flat roof window. This PVC curb forms the essential, secure link between your roof covering and the window, and ensures natural drainage so that rainwater never remains on your flat roof. Where wooden structures can shrink, rot or crack over time, this high-quality synthetic material offers a stable, maintenance-free base that permanently eliminates heat loss and cold bridges. Whether you are a skilled DIYer or a professional installer, the well-designed system is created for fast, logical installation and can be integrated seamlessly with any type of roof membrane. The curb adapts effortlessly to your requirements and is suitable for both fixed glazing and opening systems for comfortable ventilation or smoke extraction. Tailor the design to your specific project: choose a sloped version to capture the maximum amount of daylight and distribute it evenly throughout the room, or opt for the straight version as the ultimate renovation solution. A durable, safe and smart choice for any construction or renovation project. | https://skylux.eu/en/products/pvc-opstand-1000x3000?variant=44600566710549 | https://skylux.eu/cdn/shop/products/Opengaand_35_30_35e27840-ff3f-4116-97e2-76cd828726c3.png?v=1740488630&width=1600 | https://skylux.eu/cdn/shop/files/PVC-Opstand-100x300-cm-PVC-Opstand.png?v=1741090472&width=1600 | https://skylux.eu/cdn/shop/files/PVC-Opstand-1000-x-3000-PVC-Opstand.jpg?v=1740488630&width=1600 | https://skylux.eu/cdn/shop/products/Vast_16_20_926d37da-163e-4daf-b14a-abd1cb6b0be7.png?v=1740488630&width=1600 | https://skylux.eu/cdn/shop/products/Vast_16_00_b95fa638-a0af-4d53-aaac-17835b170f65.png?v=1740488630&width=1600 | //skylux.eu/cdn/shop/files/TD_EN.zip?v=12277087538240636034 | <p> With the <strong>PVC Curb 100x300 cm</strong>, you choose flawless and completely watertight installation of your skylight or flat roof window. This PVC curb forms the essential, secure link between your roof covering and the window, and ensures natural drainage so that rainwater never remains on your flat roof. Where wooden structures can shrink, rot or crack over time, this high-quality synthetic material offers a stable, maintenance-free base that permanently eliminates heat loss and cold bridges. Whether you are a skilled DIYer or a professional installer, the well-designed system is created for fast, logical installation and can be integrated seamlessly with any type of roof membrane. </p> <p> The curb adapts effortlessly to your requirements and is suitable for both fixed glazing and opening systems for comfortable ventilation or smoke extraction. Tailor the design to your specific project: choose a sloped version to capture the maximum amount of daylight and distribute it evenly throughout the room, or opt for the straight version as the ultimate renovation solution. A durable, safe and smart choice for any construction or renovation project. </p> | pvc-opstand-1000x3000 | 8183548641557 | 44600566710549
Curbs | PVC Curb | Skylux | PVC Curb 100x300 cm | Openable version / Splayed curb 35/30 - 35 cm high for skylight / flat roof window 1000 x 3000 - Please note! Roof opening = 1300 x 3300 / Double electric chain actuator | 108269 | 5401129082697 | 3506.6 | Yes | 10-15 | 57.94 | Fixed or openable? | Openable version | Curb type | Splayed curb 35/30 - 35 cm high for skylight / flat roof window 1000 x 3000 - Please note! Roof opening = 1300 x 3300 | Opening system | Double electric chain actuator | 1000 x 3000 mm | 3000 | 1000 |  |  | 1.57 | Rectangular |  | PVC Curb | C10P |  | With the PVC Curb 100x300 cm, you choose flawless and completely watertight installation of your skylight or flat roof window. This PVC curb forms the essential, secure link between your roof covering and the window, and ensures natural drainage so that rainwater never remains on your flat roof. Where wooden structures can shrink, rot or crack over time, this high-quality synthetic material offers a stable, maintenance-free base that permanently eliminates heat loss and cold bridges. Whether you are a skilled DIYer or a professional installer, the well-designed system is created for fast, logical installation and can be integrated seamlessly with any type of roof membrane. The curb adapts effortlessly to your requirements and is suitable for both fixed glazing and opening systems for comfortable ventilation or smoke extraction. Tailor the design to your specific project: choose a sloped version to capture the maximum amount of daylight and distribute it evenly throughout the room, or opt for the straight version as the ultimate renovation solution. A durable, safe and smart choice for any construction or renovation project. | https://skylux.eu/en/products/pvc-opstand-1000x3000?variant=44600566743317 | https://skylux.eu/cdn/shop/products/Opengaand_35_30_35e27840-ff3f-4116-97e2-76cd828726c3.png?v=1740488630&width=1600 | https://skylux.eu/cdn/shop/files/PVC-Opstand-100x300-cm-PVC-Opstand.png?v=1741090472&width=1600 | https://skylux.eu/cdn/shop/files/PVC-Opstand-1000-x-3000-PVC-Opstand.jpg?v=1740488630&width=1600 | https://skylux.eu/cdn/shop/products/Vast_16_20_926d37da-163e-4daf-b14a-abd1cb6b0be7.png?v=1740488630&width=1600 | https://skylux.eu/cdn/shop/products/Vast_16_00_b95fa638-a0af-4d53-aaac-17835b170f65.png?v=1740488630&width=1600 | //skylux.eu/cdn/shop/files/TD_EN.zip?v=12277087538240636034 | <p> With the <strong>PVC Curb 100x300 cm</strong>, you choose flawless and completely watertight installation of your skylight or flat roof window. This PVC curb forms the essential, secure link between your roof covering and the window, and ensures natural drainage so that rainwater never remains on your flat roof. Where wooden structures can shrink, rot or crack over time, this high-quality synthetic material offers a stable, maintenance-free base that permanently eliminates heat loss and cold bridges. Whether you are a skilled DIYer or a professional installer, the well-designed system is created for fast, logical installation and can be integrated seamlessly with any type of roof membrane. </p> <p> The curb adapts effortlessly to your requirements and is suitable for both fixed glazing and opening systems for comfortable ventilation or smoke extraction. Tailor the design to your specific project: choose a sloped version to capture the maximum amount of daylight and distribute it evenly throughout the room, or opt for the straight version as the ultimate renovation solution. A durable, safe and smart choice for any construction or renovation project. </p> | pvc-opstand-1000x3000 | 8183548641557 | 44600566743317
Curbs | PVC Curb | Skylux | PVC Curb 100x300 cm | Openable version / Splayed curb 35/30 - 35 cm high for skylight / flat roof window 1000 x 3000 - Please note! Roof opening = 1300 x 3300 / Manual double spindle with eye | 108270 | 5401129082703 | 2585.8 | Yes | 10-15 | 56.54 | Fixed or openable? | Openable version | Curb type | Splayed curb 35/30 - 35 cm high for skylight / flat roof window 1000 x 3000 - Please note! Roof opening = 1300 x 3300 | Opening system | Manual double spindle with eye | 1000 x 3000 mm | 3000 | 1000 |  |  | 1.57 | Rectangular |  | PVC Curb | C10P |  | With the PVC Curb 100x300 cm, you choose flawless and completely watertight installation of your skylight or flat roof window. This PVC curb forms the essential, secure link between your roof covering and the window, and ensures natural drainage so that rainwater never remains on your flat roof. Where wooden structures can shrink, rot or crack over time, this high-quality synthetic material offers a stable, maintenance-free base that permanently eliminates heat loss and cold bridges. Whether you are a skilled DIYer or a professional installer, the well-designed system is created for fast, logical installation and can be integrated seamlessly with any type of roof membrane. The curb adapts effortlessly to your requirements and is suitable for both fixed glazing and opening systems for comfortable ventilation or smoke extraction. Tailor the design to your specific project: choose a sloped version to capture the maximum amount of daylight and distribute it evenly throughout the room, or opt for the straight version as the ultimate renovation solution. A durable, safe and smart choice for any construction or renovation project. | https://skylux.eu/en/products/pvc-opstand-1000x3000?variant=44600566776085 | https://skylux.eu/cdn/shop/products/Opengaand_35_30_35e27840-ff3f-4116-97e2-76cd828726c3.png?v=1740488630&width=1600 | https://skylux.eu/cdn/shop/files/PVC-Opstand-100x300-cm-PVC-Opstand.png?v=1741090472&width=1600 | https://skylux.eu/cdn/shop/files/PVC-Opstand-1000-x-3000-PVC-Opstand.jpg?v=1740488630&width=1600 | https://skylux.eu/cdn/shop/products/Vast_16_20_926d37da-163e-4daf-b14a-abd1cb6b0be7.png?v=1740488630&width=1600 | https://skylux.eu/cdn/shop/products/Vast_16_00_b95fa638-a0af-4d53-aaac-17835b170f65.png?v=1740488630&width=1600 | //skylux.eu/cdn/shop/files/TD_EN.zip?v=12277087538240636034 | <p> With the <strong>PVC Curb 100x300 cm</strong>, you choose flawless and completely watertight installation of your skylight or flat roof window. This PVC curb forms the essential, secure link between your roof covering and the window, and ensures natural drainage so that rainwater never remains on your flat roof. Where wooden structures can shrink, rot or crack over time, this high-quality synthetic material offers a stable, maintenance-free base that permanently eliminates heat loss and cold bridges. Whether you are a skilled DIYer or a professional installer, the well-designed system is created for fast, logical installation and can be integrated seamlessly with any type of roof membrane. </p> <p> The curb adapts effortlessly to your requirements and is suitable for both fixed glazing and opening systems for comfortable ventilation or smoke extraction. Tailor the design to your specific project: choose a sloped version to capture the maximum amount of daylight and distribute it evenly throughout the room, or opt for the straight version as the ultimate renovation solution. A durable, safe and smart choice for any construction or renovation project. </p> | pvc-opstand-1000x3000 | 8183548641557 | 44600566776085
Curbs | PVC Curb | Skylux | PVC Curb 105x105 cm | Fixed version / Straight curb 20/00 - 20 cm high for skylight / flat roof window 1050 x 1050 / Daylight size = roof opening / Not openable | 104857 | 5401129048570 | 632.85 | Yes | 2-5 | 15.12 | Fixed or openable? | Fixed version | Curb type | Straight curb 20/00 - 20 cm high for skylight / flat roof window 1050 x 1050 / Daylight size = roof opening | Opening system | Not openable | 1050 x 1050 mm | 1050 | 1050 |  |  | 1.86 | Square |  | PVC Curb | A |  | With the PVC Curb 105x105 cm, you choose flawless and fully watertight installation of your skylight or flat roof window. This PVC curb forms the essential, secure bridge between your roof covering and the window, while ensuring natural drainage so that rainwater never remains on your flat roof. Whereas wooden structures can shrink, rot, or crack over time, this high-quality synthetic material provides a stable, maintenance-free base that permanently eliminates heat loss and cold bridges. Whether you are a skilled DIYer or a professional installer, the well-designed system is created for fast, logical installation and can be seamlessly integrated with any type of roofing membrane. The curb adapts effortlessly to your requirements and is suitable for both fixed glazing and opening systems for comfortable ventilation or smoke extraction. Match the design to your specific project: choose a sloped version to capture the maximum amount of daylight and distribute it evenly throughout the room, or opt for the straight version as the ultimate renovation solution. A durable, safe, and smart choice for any construction or renovation project. | https://skylux.eu/en/products/pvc-opstand-1050x1050?variant=44600565137685 | https://skylux.eu/cdn/shop/files/PVC-Opstand-105x105-cm-PVC-Opstand.png?v=1741090468&width=1600 | https://skylux.eu/cdn/shop/files/PVC-Opstand-1050-x-1050-PVC-Opstand.jpg?v=1740488635&width=1600 | https://skylux.eu/cdn/shop/products/Vast_16_20_967dff22-e89f-4c77-a8a6-63ce83ab1358.png?v=1740488635&width=1600 | https://skylux.eu/cdn/shop/products/Vast_16_00_635d06ec-2f3e-4b8a-a7b2-3589972339f6.png?v=1740488635&width=1600 | https://skylux.eu/cdn/shop/products/Vast_20_00_cc980f10-6c92-418d-a49b-7057a493fa28.png?v=1740488635&width=1600 | //skylux.eu/cdn/shop/files/TD_EN.zip?v=12277087538240636034 | <p> With the <strong>PVC Curb 105x105 cm</strong>, you choose flawless and fully watertight installation of your skylight or flat roof window. This PVC curb forms the essential, secure bridge between your roof covering and the window, while ensuring natural drainage so that rainwater never remains on your flat roof. Whereas wooden structures can shrink, rot, or crack over time, this high-quality synthetic material provides a stable, maintenance-free base that permanently eliminates heat loss and cold bridges. Whether you are a skilled DIYer or a professional installer, the well-designed system is created for fast, logical installation and can be seamlessly integrated with any type of roofing membrane. </p> <p> The curb adapts effortlessly to your requirements and is suitable for both fixed glazing and opening systems for comfortable ventilation or smoke extraction. Match the design to your specific project: choose a sloped version to capture the maximum amount of daylight and distribute it evenly throughout the room, or opt for the straight version as the ultimate renovation solution. A durable, safe, and smart choice for any construction or renovation project. </p> | pvc-opstand-1050x1050 | 8183548510485 | 44600565137685
Curbs | PVC Curb | Skylux | PVC Curb 105x105 cm | Fixed version / Splayed curb 16/20 - 16 cm high for skylight / flat roof window 1050 x 1050 - Please note! Roof opening = 1250 x 1250 / Not openable | 32671 | 5412970326717 | 514.25 | Yes | 2-5 | 17.85 | Fixed or openable? | Fixed version | Curb type | Splayed curb 16/20 - 16 cm high for skylight / flat roof window 1050 x 1050 - Please note! Roof opening = 1250 x 1250 | Opening system | Not openable | 1050 x 1050 mm | 1050 | 1050 |  |  | 1.86 | Square |  | PVC Curb | A |  | With the PVC Curb 105x105 cm, you choose flawless and fully watertight installation of your skylight or flat roof window. This PVC curb forms the essential, secure bridge between your roof covering and the window, while ensuring natural drainage so that rainwater never remains on your flat roof. Whereas wooden structures can shrink, rot, or crack over time, this high-quality synthetic material provides a stable, maintenance-free base that permanently eliminates heat loss and cold bridges. Whether you are a skilled DIYer or a professional installer, the well-designed system is created for fast, logical installation and can be seamlessly integrated with any type of roofing membrane. The curb adapts effortlessly to your requirements and is suitable for both fixed glazing and opening systems for comfortable ventilation or smoke extraction. Match the design to your specific project: choose a sloped version to capture the maximum amount of daylight and distribute it evenly throughout the room, or opt for the straight version as the ultimate renovation solution. A durable, safe, and smart choice for any construction or renovation project. | https://skylux.eu/en/products/pvc-opstand-1050x1050?variant=44600565170453 | https://skylux.eu/cdn/shop/products/Vast_16_20_967dff22-e89f-4c77-a8a6-63ce83ab1358.png?v=1740488635&width=1600 | https://skylux.eu/cdn/shop/files/PVC-Opstand-105x105-cm-PVC-Opstand.png?v=1741090468&width=1600 | https://skylux.eu/cdn/shop/files/PVC-Opstand-1050-x-1050-PVC-Opstand.jpg?v=1740488635&width=1600 | https://skylux.eu/cdn/shop/products/Vast_16_00_635d06ec-2f3e-4b8a-a7b2-3589972339f6.png?v=1740488635&width=1600 | https://skylux.eu/cdn/shop/products/Vast_20_00_cc980f10-6c92-418d-a49b-7057a493fa28.png?v=1740488635&width=1600 | //skylux.eu/cdn/shop/files/TD_EN.zip?v=12277087538240636034 | <p> With the <strong>PVC Curb 105x105 cm</strong>, you choose flawless and fully watertight installation of your skylight or flat roof window. This PVC curb forms the essential, secure bridge between your roof covering and the window, while ensuring natural drainage so that rainwater never remains on your flat roof. Whereas wooden structures can shrink, rot, or crack over time, this high-quality synthetic material provides a stable, maintenance-free base that permanently eliminates heat loss and cold bridges. Whether you are a skilled DIYer or a professional installer, the well-designed system is created for fast, logical installation and can be seamlessly integrated with any type of roofing membrane. </p> <p> The curb adapts effortlessly to your requirements and is suitable for both fixed glazing and opening systems for comfortable ventilation or smoke extraction. Match the design to your specific project: choose a sloped version to capture the maximum amount of daylight and distribute it evenly throughout the room, or opt for the straight version as the ultimate renovation solution. A durable, safe, and smart choice for any construction or renovation project. </p> | pvc-opstand-1050x1050 | 8183548510485 | 44600565170453
Curbs | PVC Curb | Skylux | PVC Curb 105x105 cm | Fixed version / Straight Upstand 16/00 - 16 cm high for skylight 1050 x 1050 / Day Size = Roof Opening / Not openable | 22855 | 5412970228554 | 447.7 | Yes | 2-5 | 11.13 | Fixed or openable? | Fixed version | Curb type | Straight Upstand 16/00 - 16 cm high for skylight 1050 x 1050 / Day Size = Roof Opening | Opening system | Not openable | 1050 x 1050 mm | 1050 | 1050 |  |  | 1.86 | Square |  | PVC Curb | A |  | With the PVC Curb 105x105 cm, you choose flawless and fully watertight installation of your skylight or flat roof window. This PVC curb forms the essential, secure bridge between your roof covering and the window, while ensuring natural drainage so that rainwater never remains on your flat roof. Whereas wooden structures can shrink, rot, or crack over time, this high-quality synthetic material provides a stable, maintenance-free base that permanently eliminates heat loss and cold bridges. Whether you are a skilled DIYer or a professional installer, the well-designed system is created for fast, logical installation and can be seamlessly integrated with any type of roofing membrane. The curb adapts effortlessly to your requirements and is suitable for both fixed glazing and opening systems for comfortable ventilation or smoke extraction. Match the design to your specific project: choose a sloped version to capture the maximum amount of daylight and distribute it evenly throughout the room, or opt for the straight version as the ultimate renovation solution. A durable, safe, and smart choice for any construction or renovation project. | https://skylux.eu/en/products/pvc-opstand-1050x1050?variant=44600565203221 | https://skylux.eu/cdn/shop/products/Vast_16_00_635d06ec-2f3e-4b8a-a7b2-3589972339f6.png?v=1740488635&width=1600 | https://skylux.eu/cdn/shop/files/PVC-Opstand-105x105-cm-PVC-Opstand.png?v=1741090468&width=1600 | https://skylux.eu/cdn/shop/files/PVC-Opstand-1050-x-1050-PVC-Opstand.jpg?v=1740488635&width=1600 | https://skylux.eu/cdn/shop/products/Vast_16_20_967dff22-e89f-4c77-a8a6-63ce83ab1358.png?v=1740488635&width=1600 | https://skylux.eu/cdn/shop/products/Vast_20_00_cc980f10-6c92-418d-a49b-7057a493fa28.png?v=1740488635&width=1600 | //skylux.eu/cdn/shop/files/TD_EN.zip?v=12277087538240636034 | <p> With the <strong>PVC Curb 105x105 cm</strong>, you choose flawless and fully watertight installation of your skylight or flat roof window. This PVC curb forms the essential, secure bridge between your roof covering and the window, while ensuring natural drainage so that rainwater never remains on your flat roof. Whereas wooden structures can shrink, rot, or crack over time, this high-quality synthetic material provides a stable, maintenance-free base that permanently eliminates heat loss and cold bridges. Whether you are a skilled DIYer or a professional installer, the well-designed system is created for fast, logical installation and can be seamlessly integrated with any type of roofing membrane. </p> <p> The curb adapts effortlessly to your requirements and is suitable for both fixed glazing and opening systems for comfortable ventilation or smoke extraction. Match the design to your specific project: choose a sloped version to capture the maximum amount of daylight and distribute it evenly throughout the room, or opt for the straight version as the ultimate renovation solution. A durable, safe, and smart choice for any construction or renovation project. </p> | pvc-opstand-1050x1050 | 8183548510485 | 44600565203221
Curbs | PVC Curb | Skylux | PVC Curb 105x105 cm | Fixed version / Straight curb 20/00 (20 cm high - Stackable & suitable for iWindow & iDome) / Not openable | 104986 | 5401129049867 | 632.85 | Yes | 2-5 | 13.35 | Fixed or openable? | Fixed version | Curb type | Straight curb 20/00 (20 cm high - Stackable & suitable for iWindow & iDome) | Opening system | Not openable | 1050 x 1050 mm | 1050 | 1050 |  |  | 1.86 | Square |  | PVC Curb | A |  | With the PVC Curb 105x105 cm, you choose flawless and fully watertight installation of your skylight or flat roof window. This PVC curb forms the essential, secure bridge between your roof covering and the window, while ensuring natural drainage so that rainwater never remains on your flat roof. Whereas wooden structures can shrink, rot, or crack over time, this high-quality synthetic material provides a stable, maintenance-free base that permanently eliminates heat loss and cold bridges. Whether you are a skilled DIYer or a professional installer, the well-designed system is created for fast, logical installation and can be seamlessly integrated with any type of roofing membrane. The curb adapts effortlessly to your requirements and is suitable for both fixed glazing and opening systems for comfortable ventilation or smoke extraction. Match the design to your specific project: choose a sloped version to capture the maximum amount of daylight and distribute it evenly throughout the room, or opt for the straight version as the ultimate renovation solution. A durable, safe, and smart choice for any construction or renovation project. | https://skylux.eu/en/products/pvc-opstand-1050x1050?variant=44600565235989 | https://skylux.eu/cdn/shop/products/Vast_20_00_cc980f10-6c92-418d-a49b-7057a493fa28.png?v=1740488635&width=1600 | https://skylux.eu/cdn/shop/files/PVC-Opstand-105x105-cm-PVC-Opstand.png?v=1741090468&width=1600 | https://skylux.eu/cdn/shop/files/PVC-Opstand-1050-x-1050-PVC-Opstand.jpg?v=1740488635&width=1600 | https://skylux.eu/cdn/shop/products/Vast_16_20_967dff22-e89f-4c77-a8a6-63ce83ab1358.png?v=1740488635&width=1600 | https://skylux.eu/cdn/shop/products/Vast_16_00_635d06ec-2f3e-4b8a-a7b2-3589972339f6.png?v=1740488635&width=1600 | //skylux.eu/cdn/shop/files/TD_EN.zip?v=12277087538240636034 | <p> With the <strong>PVC Curb 105x105 cm</strong>, you choose flawless and fully watertight installation of your skylight or flat roof window. This PVC curb forms the essential, secure bridge between your roof covering and the window, while ensuring natural drainage so that rainwater never remains on your flat roof. Whereas wooden structures can shrink, rot, or crack over time, this high-quality synthetic material provides a stable, maintenance-free base that permanently eliminates heat loss and cold bridges. Whether you are a skilled DIYer or a professional installer, the well-designed system is created for fast, logical installation and can be seamlessly integrated with any type of roofing membrane. </p> <p> The curb adapts effortlessly to your requirements and is suitable for both fixed glazing and opening systems for comfortable ventilation or smoke extraction. Match the design to your specific project: choose a sloped version to capture the maximum amount of daylight and distribute it evenly throughout the room, or opt for the straight version as the ultimate renovation solution. A durable, safe, and smart choice for any construction or renovation project. </p> | pvc-opstand-1050x1050 | 8183548510485 | 44600565235989
Curbs | PVC Curb | Skylux | PVC Curb 105x105 cm | Fixed version / Splayed curb 30/20 - 30 cm high for skylight / flat roof window 1050 x 1050 - Please note! Roof opening = 1250 x 1250 / Not openable | 18527 | 5412970185277 | 758.7 | Yes | 2-5 | 25.75 | Fixed or openable? | Fixed version | Curb type | Splayed curb 30/20 - 30 cm high for skylight / flat roof window 1050 x 1050 - Please note! Roof opening = 1250 x 1250 | Opening system | Not openable | 1050 x 1050 mm | 1050 | 1050 |  |  | 1.86 | Square |  | PVC Curb | A |  | With the PVC Curb 105x105 cm, you choose flawless and fully watertight installation of your skylight or flat roof window. This PVC curb forms the essential, secure bridge between your roof covering and the window, while ensuring natural drainage so that rainwater never remains on your flat roof. Whereas wooden structures can shrink, rot, or crack over time, this high-quality synthetic material provides a stable, maintenance-free base that permanently eliminates heat loss and cold bridges. Whether you are a skilled DIYer or a professional installer, the well-designed system is created for fast, logical installation and can be seamlessly integrated with any type of roofing membrane. The curb adapts effortlessly to your requirements and is suitable for both fixed glazing and opening systems for comfortable ventilation or smoke extraction. Match the design to your specific project: choose a sloped version to capture the maximum amount of daylight and distribute it evenly throughout the room, or opt for the straight version as the ultimate renovation solution. A durable, safe, and smart choice for any construction or renovation project. | https://skylux.eu/en/products/pvc-opstand-1050x1050?variant=44600565268757 | https://skylux.eu/cdn/shop/products/Vast_30_20_f9abdf57-f755-4a67-86cd-7ae148fd17e3.png?v=1740488635&width=1600 | https://skylux.eu/cdn/shop/files/PVC-Opstand-105x105-cm-PVC-Opstand.png?v=1741090468&width=1600 | https://skylux.eu/cdn/shop/files/PVC-Opstand-1050-x-1050-PVC-Opstand.jpg?v=1740488635&width=1600 | https://skylux.eu/cdn/shop/products/Vast_16_20_967dff22-e89f-4c77-a8a6-63ce83ab1358.png?v=1740488635&width=1600 | https://skylux.eu/cdn/shop/products/Vast_16_00_635d06ec-2f3e-4b8a-a7b2-3589972339f6.png?v=1740488635&width=1600 | //skylux.eu/cdn/shop/files/TD_EN.zip?v=12277087538240636034 | <p> With the <strong>PVC Curb 105x105 cm</strong>, you choose flawless and fully watertight installation of your skylight or flat roof window. This PVC curb forms the essential, secure bridge between your roof covering and the window, while ensuring natural drainage so that rainwater never remains on your flat roof. Whereas wooden structures can shrink, rot, or crack over time, this high-quality synthetic material provides a stable, maintenance-free base that permanently eliminates heat loss and cold bridges. Whether you are a skilled DIYer or a professional installer, the well-designed system is created for fast, logical installation and can be seamlessly integrated with any type of roofing membrane. </p> <p> The curb adapts effortlessly to your requirements and is suitable for both fixed glazing and opening systems for comfortable ventilation or smoke extraction. Match the design to your specific project: choose a sloped version to capture the maximum amount of daylight and distribute it evenly throughout the room, or opt for the straight version as the ultimate renovation solution. A durable, safe, and smart choice for any construction or renovation project. </p> | pvc-opstand-1050x1050 | 8183548510485 | 44600565268757
Curbs | PVC Curb | Skylux | PVC Curb 105x105 cm | Fixed version / Splayed curb 35/30 - 35 cm high for skylight / flat roof window 1050 x 1050 - Please note! Roof opening = 1350 x 1350 / Not openable | 29140 | 5412970291404 | 1014 | Yes | 2-5 | 21.54 | Fixed or openable? | Fixed version | Curb type | Splayed curb 35/30 - 35 cm high for skylight / flat roof window 1050 x 1050 - Please note! Roof opening = 1350 x 1350 | Opening system | Not openable | 1050 x 1050 mm | 1050 | 1050 |  |  | 1.86 | Square |  | PVC Curb | A |  | With the PVC Curb 105x105 cm, you choose flawless and fully watertight installation of your skylight or flat roof window. This PVC curb forms the essential, secure bridge between your roof covering and the window, while ensuring natural drainage so that rainwater never remains on your flat roof. Whereas wooden structures can shrink, rot, or crack over time, this high-quality synthetic material provides a stable, maintenance-free base that permanently eliminates heat loss and cold bridges. Whether you are a skilled DIYer or a professional installer, the well-designed system is created for fast, logical installation and can be seamlessly integrated with any type of roofing membrane. The curb adapts effortlessly to your requirements and is suitable for both fixed glazing and opening systems for comfortable ventilation or smoke extraction. Match the design to your specific project: choose a sloped version to capture the maximum amount of daylight and distribute it evenly throughout the room, or opt for the straight version as the ultimate renovation solution. A durable, safe, and smart choice for any construction or renovation project. | https://skylux.eu/en/products/pvc-opstand-1050x1050?variant=44600565301525 | https://skylux.eu/cdn/shop/products/Vast_35_30_24b004c4-3a43-4029-81bd-f9d295cff36a.png?v=1740488635&width=1600 | https://skylux.eu/cdn/shop/files/PVC-Opstand-105x105-cm-PVC-Opstand.png?v=1741090468&width=1600 | https://skylux.eu/cdn/shop/files/PVC-Opstand-1050-x-1050-PVC-Opstand.jpg?v=1740488635&width=1600 | https://skylux.eu/cdn/shop/products/Vast_16_20_967dff22-e89f-4c77-a8a6-63ce83ab1358.png?v=1740488635&width=1600 | https://skylux.eu/cdn/shop/products/Vast_16_00_635d06ec-2f3e-4b8a-a7b2-3589972339f6.png?v=1740488635&width=1600 | //skylux.eu/cdn/shop/files/TD_EN.zip?v=12277087538240636034 | <p> With the <strong>PVC Curb 105x105 cm</strong>, you choose flawless and fully watertight installation of your skylight or flat roof window. This PVC curb forms the essential, secure bridge between your roof covering and the window, while ensuring natural drainage so that rainwater never remains on your flat roof. Whereas wooden structures can shrink, rot, or crack over time, this high-quality synthetic material provides a stable, maintenance-free base that permanently eliminates heat loss and cold bridges. Whether you are a skilled DIYer or a professional installer, the well-designed system is created for fast, logical installation and can be seamlessly integrated with any type of roofing membrane. </p> <p> The curb adapts effortlessly to your requirements and is suitable for both fixed glazing and opening systems for comfortable ventilation or smoke extraction. Match the design to your specific project: choose a sloped version to capture the maximum amount of daylight and distribute it evenly throughout the room, or opt for the straight version as the ultimate renovation solution. A durable, safe, and smart choice for any construction or renovation project. </p> | pvc-opstand-1050x1050 | 8183548510485 | 44600565301525
Curbs | PVC Curb | Skylux | PVC Curb 105x105 cm | Openable version / Straight curb 20/00 - 20 cm high for skylight / flat roof window 1050 x 1050 / Daylight size = roof opening / Single electric spindle 230 V | 64831 | 5412970648314 | 1608.1 | Yes | 2-5 | 23.46 | Fixed or openable? | Openable version | Curb type | Straight curb 20/00 - 20 cm high for skylight / flat roof window 1050 x 1050 / Daylight size = roof opening | Opening system | Single electric spindle 230 V | 1050 x 1050 mm | 1050 | 1050 |  |  | 1.86 | Square |  | PVC Curb | A |  | With the PVC Curb 105x105 cm, you choose flawless and fully watertight installation of your skylight or flat roof window. This PVC curb forms the essential, secure bridge between your roof covering and the window, while ensuring natural drainage so that rainwater never remains on your flat roof. Whereas wooden structures can shrink, rot, or crack over time, this high-quality synthetic material provides a stable, maintenance-free base that permanently eliminates heat loss and cold bridges. Whether you are a skilled DIYer or a professional installer, the well-designed system is created for fast, logical installation and can be seamlessly integrated with any type of roofing membrane. The curb adapts effortlessly to your requirements and is suitable for both fixed glazing and opening systems for comfortable ventilation or smoke extraction. Match the design to your specific project: choose a sloped version to capture the maximum amount of daylight and distribute it evenly throughout the room, or opt for the straight version as the ultimate renovation solution. A durable, safe, and smart choice for any construction or renovation project. | https://skylux.eu/en/products/pvc-opstand-1050x1050?variant=44600565334293 | https://skylux.eu/cdn/shop/products/Opengaand_Recht_a0c69a43-86b8-4f7b-82b3-2a168daa5360.png?v=1740488635&width=1600 | https://skylux.eu/cdn/shop/files/PVC-Opstand-105x105-cm-PVC-Opstand.png?v=1741090468&width=1600 | https://skylux.eu/cdn/shop/files/PVC-Opstand-1050-x-1050-PVC-Opstand.jpg?v=1740488635&width=1600 | https://skylux.eu/cdn/shop/products/Vast_16_20_967dff22-e89f-4c77-a8a6-63ce83ab1358.png?v=1740488635&width=1600 | https://skylux.eu/cdn/shop/products/Vast_16_00_635d06ec-2f3e-4b8a-a7b2-3589972339f6.png?v=1740488635&width=1600 | //skylux.eu/cdn/shop/files/TD_EN.zip?v=12277087538240636034 | <p> With the <strong>PVC Curb 105x105 cm</strong>, you choose flawless and fully watertight installation of your skylight or flat roof window. This PVC curb forms the essential, secure bridge between your roof covering and the window, while ensuring natural drainage so that rainwater never remains on your flat roof. Whereas wooden structures can shrink, rot, or crack over time, this high-quality synthetic material provides a stable, maintenance-free base that permanently eliminates heat loss and cold bridges. Whether you are a skilled DIYer or a professional installer, the well-designed system is created for fast, logical installation and can be seamlessly integrated with any type of roofing membrane. </p> <p> The curb adapts effortlessly to your requirements and is suitable for both fixed glazing and opening systems for comfortable ventilation or smoke extraction. Match the design to your specific project: choose a sloped version to capture the maximum amount of daylight and distribute it evenly throughout the room, or opt for the straight version as the ultimate renovation solution. A durable, safe, and smart choice for any construction or renovation project. </p> | pvc-opstand-1050x1050 | 8183548510485 | 44600565334293
Curbs | PVC Curb | Skylux | PVC Curb 105x105 cm | Openable version / Straight curb 20/00 - 20 cm high for skylight / flat roof window 1050 x 1050 / Daylight size = roof opening / Single electric chain actuator | 64749 | 5412970647492 | 1608.1 | Yes | 2-5 | 23.12 | Fixed or openable? | Openable version | Curb type | Straight curb 20/00 - 20 cm high for skylight / flat roof window 1050 x 1050 / Daylight size = roof opening | Opening system | Single electric chain actuator | 1050 x 1050 mm | 1050 | 1050 |  |  | 1.86 | Square |  | PVC Curb | A |  | With the PVC Curb 105x105 cm, you choose flawless and fully watertight installation of your skylight or flat roof window. This PVC curb forms the essential, secure bridge between your roof covering and the window, while ensuring natural drainage so that rainwater never remains on your flat roof. Whereas wooden structures can shrink, rot, or crack over time, this high-quality synthetic material provides a stable, maintenance-free base that permanently eliminates heat loss and cold bridges. Whether you are a skilled DIYer or a professional installer, the well-designed system is created for fast, logical installation and can be seamlessly integrated with any type of roofing membrane. The curb adapts effortlessly to your requirements and is suitable for both fixed glazing and opening systems for comfortable ventilation or smoke extraction. Match the design to your specific project: choose a sloped version to capture the maximum amount of daylight and distribute it evenly throughout the room, or opt for the straight version as the ultimate renovation solution. A durable, safe, and smart choice for any construction or renovation project. | https://skylux.eu/en/products/pvc-opstand-1050x1050?variant=44600565367061 | https://skylux.eu/cdn/shop/products/Opengaand_Recht_a0c69a43-86b8-4f7b-82b3-2a168daa5360.png?v=1740488635&width=1600 | https://skylux.eu/cdn/shop/files/PVC-Opstand-105x105-cm-PVC-Opstand.png?v=1741090468&width=1600 | https://skylux.eu/cdn/shop/files/PVC-Opstand-1050-x-1050-PVC-Opstand.jpg?v=1740488635&width=1600 | https://skylux.eu/cdn/shop/products/Vast_16_20_967dff22-e89f-4c77-a8a6-63ce83ab1358.png?v=1740488635&width=1600 | https://skylux.eu/cdn/shop/products/Vast_16_00_635d06ec-2f3e-4b8a-a7b2-3589972339f6.png?v=1740488635&width=1600 | //skylux.eu/cdn/shop/files/TD_EN.zip?v=12277087538240636034 | <p> With the <strong>PVC Curb 105x105 cm</strong>, you choose flawless and fully watertight installation of your skylight or flat roof window. This PVC curb forms the essential, secure bridge between your roof covering and the window, while ensuring natural drainage so that rainwater never remains on your flat roof. Whereas wooden structures can shrink, rot, or crack over time, this high-quality synthetic material provides a stable, maintenance-free base that permanently eliminates heat loss and cold bridges. Whether you are a skilled DIYer or a professional installer, the well-designed system is created for fast, logical installation and can be seamlessly integrated with any type of roofing membrane. </p> <p> The curb adapts effortlessly to your requirements and is suitable for both fixed glazing and opening systems for comfortable ventilation or smoke extraction. Match the design to your specific project: choose a sloped version to capture the maximum amount of daylight and distribute it evenly throughout the room, or opt for the straight version as the ultimate renovation solution. A durable, safe, and smart choice for any construction or renovation project. </p> | pvc-opstand-1050x1050 | 8183548510485 | 44600565367061
Curbs | PVC Curb | Skylux | PVC Curb 105x105 cm | Openable version / Straight curb 20/00 - 20 cm high for skylight / flat roof window 1050 x 1050 / Daylight size = roof opening / Manual chain spindle | 45465 | 5412970454656 | 1214.85 | Yes | 2-5 | 21.94 | Fixed or openable? | Openable version | Curb type | Straight curb 20/00 - 20 cm high for skylight / flat roof window 1050 x 1050 / Daylight size = roof opening | Opening system | Manual chain spindle | 1050 x 1050 mm | 1050 | 1050 |  |  | 1.86 | Square |  | PVC Curb | A |  | With the PVC Curb 105x105 cm, you choose flawless and fully watertight installation of your skylight or flat roof window. This PVC curb forms the essential, secure bridge between your roof covering and the window, while ensuring natural drainage so that rainwater never remains on your flat roof. Whereas wooden structures can shrink, rot, or crack over time, this high-quality synthetic material provides a stable, maintenance-free base that permanently eliminates heat loss and cold bridges. Whether you are a skilled DIYer or a professional installer, the well-designed system is created for fast, logical installation and can be seamlessly integrated with any type of roofing membrane. The curb adapts effortlessly to your requirements and is suitable for both fixed glazing and opening systems for comfortable ventilation or smoke extraction. Match the design to your specific project: choose a sloped version to capture the maximum amount of daylight and distribute it evenly throughout the room, or opt for the straight version as the ultimate renovation solution. A durable, safe, and smart choice for any construction or renovation project. | https://skylux.eu/en/products/pvc-opstand-1050x1050?variant=44600565399829 | https://skylux.eu/cdn/shop/products/Opengaand_Recht_a0c69a43-86b8-4f7b-82b3-2a168daa5360.png?v=1740488635&width=1600 | https://skylux.eu/cdn/shop/files/PVC-Opstand-105x105-cm-PVC-Opstand.png?v=1741090468&width=1600 | https://skylux.eu/cdn/shop/files/PVC-Opstand-1050-x-1050-PVC-Opstand.jpg?v=1740488635&width=1600 | https://skylux.eu/cdn/shop/products/Vast_16_20_967dff22-e89f-4c77-a8a6-63ce83ab1358.png?v=1740488635&width=1600 | https://skylux.eu/cdn/shop/products/Vast_16_00_635d06ec-2f3e-4b8a-a7b2-3589972339f6.png?v=1740488635&width=1600 | //skylux.eu/cdn/shop/files/TD_EN.zip?v=12277087538240636034 | <p> With the <strong>PVC Curb 105x105 cm</strong>, you choose flawless and fully watertight installation of your skylight or flat roof window. This PVC curb forms the essential, secure bridge between your roof covering and the window, while ensuring natural drainage so that rainwater never remains on your flat roof. Whereas wooden structures can shrink, rot, or crack over time, this high-quality synthetic material provides a stable, maintenance-free base that permanently eliminates heat loss and cold bridges. Whether you are a skilled DIYer or a professional installer, the well-designed system is created for fast, logical installation and can be seamlessly integrated with any type of roofing membrane. </p> <p> The curb adapts effortlessly to your requirements and is suitable for both fixed glazing and opening systems for comfortable ventilation or smoke extraction. Match the design to your specific project: choose a sloped version to capture the maximum amount of daylight and distribute it evenly throughout the room, or opt for the straight version as the ultimate renovation solution. A durable, safe, and smart choice for any construction or renovation project. </p> | pvc-opstand-1050x1050 | 8183548510485 | 44600565399829
Curbs | PVC Curb | Skylux | PVC Curb 105x105 cm | Openable version / Straight curb 20/00 - 20 cm high for skylight / flat roof window 1050 x 1050 / Daylight size = roof opening / Single manual spindle with eye | 45495 | 5412970454953 | 1116.85 | Yes | 2-5 | 21.87 | Fixed or openable? | Openable version | Curb type | Straight curb 20/00 - 20 cm high for skylight / flat roof window 1050 x 1050 / Daylight size = roof opening | Opening system | Single manual spindle with eye | 1050 x 1050 mm | 1050 | 1050 |  |  | 1.86 | Square |  | PVC Curb | A |  | With the PVC Curb 105x105 cm, you choose flawless and fully watertight installation of your skylight or flat roof window. This PVC curb forms the essential, secure bridge between your roof covering and the window, while ensuring natural drainage so that rainwater never remains on your flat roof. Whereas wooden structures can shrink, rot, or crack over time, this high-quality synthetic material provides a stable, maintenance-free base that permanently eliminates heat loss and cold bridges. Whether you are a skilled DIYer or a professional installer, the well-designed system is created for fast, logical installation and can be seamlessly integrated with any type of roofing membrane. The curb adapts effortlessly to your requirements and is suitable for both fixed glazing and opening systems for comfortable ventilation or smoke extraction. Match the design to your specific project: choose a sloped version to capture the maximum amount of daylight and distribute it evenly throughout the room, or opt for the straight version as the ultimate renovation solution. A durable, safe, and smart choice for any construction or renovation project. | https://skylux.eu/en/products/pvc-opstand-1050x1050?variant=44600565432597 | https://skylux.eu/cdn/shop/products/Opengaand_Recht_a0c69a43-86b8-4f7b-82b3-2a168daa5360.png?v=1740488635&width=1600 | https://skylux.eu/cdn/shop/files/PVC-Opstand-105x105-cm-PVC-Opstand.png?v=1741090468&width=1600 | https://skylux.eu/cdn/shop/files/PVC-Opstand-1050-x-1050-PVC-Opstand.jpg?v=1740488635&width=1600 | https://skylux.eu/cdn/shop/products/Vast_16_20_967dff22-e89f-4c77-a8a6-63ce83ab1358.png?v=1740488635&width=1600 | https://skylux.eu/cdn/shop/products/Vast_16_00_635d06ec-2f3e-4b8a-a7b2-3589972339f6.png?v=1740488635&width=1600 | //skylux.eu/cdn/shop/files/TD_EN.zip?v=12277087538240636034 | <p> With the <strong>PVC Curb 105x105 cm</strong>, you choose flawless and fully watertight installation of your skylight or flat roof window. This PVC curb forms the essential, secure bridge between your roof covering and the window, while ensuring natural drainage so that rainwater never remains on your flat roof. Whereas wooden structures can shrink, rot, or crack over time, this high-quality synthetic material provides a stable, maintenance-free base that permanently eliminates heat loss and cold bridges. Whether you are a skilled DIYer or a professional installer, the well-designed system is created for fast, logical installation and can be seamlessly integrated with any type of roofing membrane. </p> <p> The curb adapts effortlessly to your requirements and is suitable for both fixed glazing and opening systems for comfortable ventilation or smoke extraction. Match the design to your specific project: choose a sloped version to capture the maximum amount of daylight and distribute it evenly throughout the room, or opt for the straight version as the ultimate renovation solution. A durable, safe, and smart choice for any construction or renovation project. </p> | pvc-opstand-1050x1050 | 8183548510485 | 44600565432597
Curbs | PVC Curb | Skylux | PVC Curb 105x105 cm | Openable version / Splayed curb 16/20 - 16 cm high for skylight / flat roof window 1050 x 1050 - Please note! Roof opening = 1250 x 1250 / Single electric spindle 230 V | 64444 | 5412970644446 | 1489.55 | Yes | 2-5 | 26.19 | Fixed or openable? | Openable version | Curb type | Splayed curb 16/20 - 16 cm high for skylight / flat roof window 1050 x 1050 - Please note! Roof opening = 1250 x 1250 | Opening system | Single electric spindle 230 V | 1050 x 1050 mm | 1050 | 1050 |  |  | 1.86 | Square |  | PVC Curb | A |  | With the PVC Curb 105x105 cm, you choose flawless and fully watertight installation of your skylight or flat roof window. This PVC curb forms the essential, secure bridge between your roof covering and the window, while ensuring natural drainage so that rainwater never remains on your flat roof. Whereas wooden structures can shrink, rot, or crack over time, this high-quality synthetic material provides a stable, maintenance-free base that permanently eliminates heat loss and cold bridges. Whether you are a skilled DIYer or a professional installer, the well-designed system is created for fast, logical installation and can be seamlessly integrated with any type of roofing membrane. The curb adapts effortlessly to your requirements and is suitable for both fixed glazing and opening systems for comfortable ventilation or smoke extraction. Match the design to your specific project: choose a sloped version to capture the maximum amount of daylight and distribute it evenly throughout the room, or opt for the straight version as the ultimate renovation solution. A durable, safe, and smart choice for any construction or renovation project. | https://skylux.eu/en/products/pvc-opstand-1050x1050?variant=44600565465365 | https://skylux.eu/cdn/shop/products/Opengaand_16_20_2dd2a8c4-67ca-4eae-b74c-155bc0b0ff40.png?v=1740488635&width=1600 | https://skylux.eu/cdn/shop/files/PVC-Opstand-105x105-cm-PVC-Opstand.png?v=1741090468&width=1600 | https://skylux.eu/cdn/shop/files/PVC-Opstand-1050-x-1050-PVC-Opstand.jpg?v=1740488635&width=1600 | https://skylux.eu/cdn/shop/products/Vast_16_20_967dff22-e89f-4c77-a8a6-63ce83ab1358.png?v=1740488635&width=1600 | https://skylux.eu/cdn/shop/products/Vast_16_00_635d06ec-2f3e-4b8a-a7b2-3589972339f6.png?v=1740488635&width=1600 | //skylux.eu/cdn/shop/files/TD_EN.zip?v=12277087538240636034 | <p> With the <strong>PVC Curb 105x105 cm</strong>, you choose flawless and fully watertight installation of your skylight or flat roof window. This PVC curb forms the essential, secure bridge between your roof covering and the window, while ensuring natural drainage so that rainwater never remains on your flat roof. Whereas wooden structures can shrink, rot, or crack over time, this high-quality synthetic material provides a stable, maintenance-free base that permanently eliminates heat loss and cold bridges. Whether you are a skilled DIYer or a professional installer, the well-designed system is created for fast, logical installation and can be seamlessly integrated with any type of roofing membrane. </p> <p> The curb adapts effortlessly to your requirements and is suitable for both fixed glazing and opening systems for comfortable ventilation or smoke extraction. Match the design to your specific project: choose a sloped version to capture the maximum amount of daylight and distribute it evenly throughout the room, or opt for the straight version as the ultimate renovation solution. A durable, safe, and smart choice for any construction or renovation project. </p> | pvc-opstand-1050x1050 | 8183548510485 | 44600565465365
Curbs | PVC Curb | Skylux | PVC Curb 105x105 cm | Openable version / Splayed curb 16/20 - 16 cm high for skylight / flat roof window 1050 x 1050 - Please note! Roof opening = 1250 x 1250 / Single electric chain actuator | 64341 | 5412970643418 | 1489.55 | Yes | 2-5 | 25.85 | Fixed or openable? | Openable version | Curb type | Splayed curb 16/20 - 16 cm high for skylight / flat roof window 1050 x 1050 - Please note! Roof opening = 1250 x 1250 | Opening system | Single electric chain actuator | 1050 x 1050 mm | 1050 | 1050 |  |  | 1.86 | Square |  | PVC Curb | A |  | With the PVC Curb 105x105 cm, you choose flawless and fully watertight installation of your skylight or flat roof window. This PVC curb forms the essential, secure bridge between your roof covering and the window, while ensuring natural drainage so that rainwater never remains on your flat roof. Whereas wooden structures can shrink, rot, or crack over time, this high-quality synthetic material provides a stable, maintenance-free base that permanently eliminates heat loss and cold bridges. Whether you are a skilled DIYer or a professional installer, the well-designed system is created for fast, logical installation and can be seamlessly integrated with any type of roofing membrane. The curb adapts effortlessly to your requirements and is suitable for both fixed glazing and opening systems for comfortable ventilation or smoke extraction. Match the design to your specific project: choose a sloped version to capture the maximum amount of daylight and distribute it evenly throughout the room, or opt for the straight version as the ultimate renovation solution. A durable, safe, and smart choice for any construction or renovation project. | https://skylux.eu/en/products/pvc-opstand-1050x1050?variant=44600565498133 | https://skylux.eu/cdn/shop/products/Opengaand_16_20_2dd2a8c4-67ca-4eae-b74c-155bc0b0ff40.png?v=1740488635&width=1600 | https://skylux.eu/cdn/shop/files/PVC-Opstand-105x105-cm-PVC-Opstand.png?v=1741090468&width=1600 | https://skylux.eu/cdn/shop/files/PVC-Opstand-1050-x-1050-PVC-Opstand.jpg?v=1740488635&width=1600 | https://skylux.eu/cdn/shop/products/Vast_16_20_967dff22-e89f-4c77-a8a6-63ce83ab1358.png?v=1740488635&width=1600 | https://skylux.eu/cdn/shop/products/Vast_16_00_635d06ec-2f3e-4b8a-a7b2-3589972339f6.png?v=1740488635&width=1600 | //skylux.eu/cdn/shop/files/TD_EN.zip?v=12277087538240636034 | <p> With the <strong>PVC Curb 105x105 cm</strong>, you choose flawless and fully watertight installation of your skylight or flat roof window. This PVC curb forms the essential, secure bridge between your roof covering and the window, while ensuring natural drainage so that rainwater never remains on your flat roof. Whereas wooden structures can shrink, rot, or crack over time, this high-quality synthetic material provides a stable, maintenance-free base that permanently eliminates heat loss and cold bridges. Whether you are a skilled DIYer or a professional installer, the well-designed system is created for fast, logical installation and can be seamlessly integrated with any type of roofing membrane. </p> <p> The curb adapts effortlessly to your requirements and is suitable for both fixed glazing and opening systems for comfortable ventilation or smoke extraction. Match the design to your specific project: choose a sloped version to capture the maximum amount of daylight and distribute it evenly throughout the room, or opt for the straight version as the ultimate renovation solution. A durable, safe, and smart choice for any construction or renovation project. </p> | pvc-opstand-1050x1050 | 8183548510485 | 44600565498133
Curbs | PVC Curb | Skylux | PVC Curb 105x105 cm | Openable version / Splayed curb 16/20 - 16 cm high for skylight / flat roof window 1050 x 1050 - Please note! Roof opening = 1250 x 1250 / Manual chain spindle | 53205 | 5412970532057 | 1096.3 | Yes | 2-5 | 24.67 | Fixed or openable? | Openable version | Curb type | Splayed curb 16/20 - 16 cm high for skylight / flat roof window 1050 x 1050 - Please note! Roof opening = 1250 x 1250 | Opening system | Manual chain spindle | 1050 x 1050 mm | 1050 | 1050 |  |  | 1.86 | Square |  | PVC Curb | A |  | With the PVC Curb 105x105 cm, you choose flawless and fully watertight installation of your skylight or flat roof window. This PVC curb forms the essential, secure bridge between your roof covering and the window, while ensuring natural drainage so that rainwater never remains on your flat roof. Whereas wooden structures can shrink, rot, or crack over time, this high-quality synthetic material provides a stable, maintenance-free base that permanently eliminates heat loss and cold bridges. Whether you are a skilled DIYer or a professional installer, the well-designed system is created for fast, logical installation and can be seamlessly integrated with any type of roofing membrane. The curb adapts effortlessly to your requirements and is suitable for both fixed glazing and opening systems for comfortable ventilation or smoke extraction. Match the design to your specific project: choose a sloped version to capture the maximum amount of daylight and distribute it evenly throughout the room, or opt for the straight version as the ultimate renovation solution. A durable, safe, and smart choice for any construction or renovation project. | https://skylux.eu/en/products/pvc-opstand-1050x1050?variant=44600565530901 | https://skylux.eu/cdn/shop/products/Opengaand_16_20_2dd2a8c4-67ca-4eae-b74c-155bc0b0ff40.png?v=1740488635&width=1600 | https://skylux.eu/cdn/shop/files/PVC-Opstand-105x105-cm-PVC-Opstand.png?v=1741090468&width=1600 | https://skylux.eu/cdn/shop/files/PVC-Opstand-1050-x-1050-PVC-Opstand.jpg?v=1740488635&width=1600 | https://skylux.eu/cdn/shop/products/Vast_16_20_967dff22-e89f-4c77-a8a6-63ce83ab1358.png?v=1740488635&width=1600 | https://skylux.eu/cdn/shop/products/Vast_16_00_635d06ec-2f3e-4b8a-a7b2-3589972339f6.png?v=1740488635&width=1600 | //skylux.eu/cdn/shop/files/TD_EN.zip?v=12277087538240636034 | <p> With the <strong>PVC Curb 105x105 cm</strong>, you choose flawless and fully watertight installation of your skylight or flat roof window. This PVC curb forms the essential, secure bridge between your roof covering and the window, while ensuring natural drainage so that rainwater never remains on your flat roof. Whereas wooden structures can shrink, rot, or crack over time, this high-quality synthetic material provides a stable, maintenance-free base that permanently eliminates heat loss and cold bridges. Whether you are a skilled DIYer or a professional installer, the well-designed system is created for fast, logical installation and can be seamlessly integrated with any type of roofing membrane. </p> <p> The curb adapts effortlessly to your requirements and is suitable for both fixed glazing and opening systems for comfortable ventilation or smoke extraction. Match the design to your specific project: choose a sloped version to capture the maximum amount of daylight and distribute it evenly throughout the room, or opt for the straight version as the ultimate renovation solution. A durable, safe, and smart choice for any construction or renovation project. </p> | pvc-opstand-1050x1050 | 8183548510485 | 44600565530901
Curbs | PVC Curb | Skylux | PVC Curb 105x105 cm | Openable version / Splayed curb 16/20 - 16 cm high for skylight / flat roof window 1050 x 1050 - Please note! Roof opening = 1250 x 1250 / Single manual spindle with eye | 53419 | 5412970534198 | 998.25 | Yes | 2-5 | 24.6 | Fixed or openable? | Openable version | Curb type | Splayed curb 16/20 - 16 cm high for skylight / flat roof window 1050 x 1050 - Please note! Roof opening = 1250 x 1250 | Opening system | Single manual spindle with eye | 1050 x 1050 mm | 1050 | 1050 |  |  | 1.86 | Square |  | PVC Curb | A |  | With the PVC Curb 105x105 cm, you choose flawless and fully watertight installation of your skylight or flat roof window. This PVC curb forms the essential, secure bridge between your roof covering and the window, while ensuring natural drainage so that rainwater never remains on your flat roof. Whereas wooden structures can shrink, rot, or crack over time, this high-quality synthetic material provides a stable, maintenance-free base that permanently eliminates heat loss and cold bridges. Whether you are a skilled DIYer or a professional installer, the well-designed system is created for fast, logical installation and can be seamlessly integrated with any type of roofing membrane. The curb adapts effortlessly to your requirements and is suitable for both fixed glazing and opening systems for comfortable ventilation or smoke extraction. Match the design to your specific project: choose a sloped version to capture the maximum amount of daylight and distribute it evenly throughout the room, or opt for the straight version as the ultimate renovation solution. A durable, safe, and smart choice for any construction or renovation project. | https://skylux.eu/en/products/pvc-opstand-1050x1050?variant=44600565563669 | https://skylux.eu/cdn/shop/products/Opengaand_16_20_2dd2a8c4-67ca-4eae-b74c-155bc0b0ff40.png?v=1740488635&width=1600 | https://skylux.eu/cdn/shop/files/PVC-Opstand-105x105-cm-PVC-Opstand.png?v=1741090468&width=1600 | https://skylux.eu/cdn/shop/files/PVC-Opstand-1050-x-1050-PVC-Opstand.jpg?v=1740488635&width=1600 | https://skylux.eu/cdn/shop/products/Vast_16_20_967dff22-e89f-4c77-a8a6-63ce83ab1358.png?v=1740488635&width=1600 | https://skylux.eu/cdn/shop/products/Vast_16_00_635d06ec-2f3e-4b8a-a7b2-3589972339f6.png?v=1740488635&width=1600 | //skylux.eu/cdn/shop/files/TD_EN.zip?v=12277087538240636034 | <p> With the <strong>PVC Curb 105x105 cm</strong>, you choose flawless and fully watertight installation of your skylight or flat roof window. This PVC curb forms the essential, secure bridge between your roof covering and the window, while ensuring natural drainage so that rainwater never remains on your flat roof. Whereas wooden structures can shrink, rot, or crack over time, this high-quality synthetic material provides a stable, maintenance-free base that permanently eliminates heat loss and cold bridges. Whether you are a skilled DIYer or a professional installer, the well-designed system is created for fast, logical installation and can be seamlessly integrated with any type of roofing membrane. </p> <p> The curb adapts effortlessly to your requirements and is suitable for both fixed glazing and opening systems for comfortable ventilation or smoke extraction. Match the design to your specific project: choose a sloped version to capture the maximum amount of daylight and distribute it evenly throughout the room, or opt for the straight version as the ultimate renovation solution. A durable, safe, and smart choice for any construction or renovation project. </p> | pvc-opstand-1050x1050 | 8183548510485 | 44600565563669
Curbs | PVC Curb | Skylux | PVC Curb 105x105 cm | Openable version / Splayed curb 16/20 - 16 cm high for skylight / flat roof window 1050 x 1050 - Please note! Roof opening = 1250 x 1250 / Single manual spindle with tube | 53368 | 5412970533689 | 998.25 | Yes | 2-5 | 24.67 | Fixed or openable? | Openable version | Curb type | Splayed curb 16/20 - 16 cm high for skylight / flat roof window 1050 x 1050 - Please note! Roof opening = 1250 x 1250 | Opening system | Single manual spindle with tube | 1050 x 1050 mm | 1050 | 1050 |  |  | 1.86 | Square |  | PVC Curb | A |  | With the PVC Curb 105x105 cm, you choose flawless and fully watertight installation of your skylight or flat roof window. This PVC curb forms the essential, secure bridge between your roof covering and the window, while ensuring natural drainage so that rainwater never remains on your flat roof. Whereas wooden structures can shrink, rot, or crack over time, this high-quality synthetic material provides a stable, maintenance-free base that permanently eliminates heat loss and cold bridges. Whether you are a skilled DIYer or a professional installer, the well-designed system is created for fast, logical installation and can be seamlessly integrated with any type of roofing membrane. The curb adapts effortlessly to your requirements and is suitable for both fixed glazing and opening systems for comfortable ventilation or smoke extraction. Match the design to your specific project: choose a sloped version to capture the maximum amount of daylight and distribute it evenly throughout the room, or opt for the straight version as the ultimate renovation solution. A durable, safe, and smart choice for any construction or renovation project. | https://skylux.eu/en/products/pvc-opstand-1050x1050?variant=44600565596437 | https://skylux.eu/cdn/shop/products/Opengaand_16_20_2dd2a8c4-67ca-4eae-b74c-155bc0b0ff40.png?v=1740488635&width=1600 | https://skylux.eu/cdn/shop/files/PVC-Opstand-105x105-cm-PVC-Opstand.png?v=1741090468&width=1600 | https://skylux.eu/cdn/shop/files/PVC-Opstand-1050-x-1050-PVC-Opstand.jpg?v=1740488635&width=1600 | https://skylux.eu/cdn/shop/products/Vast_16_20_967dff22-e89f-4c77-a8a6-63ce83ab1358.png?v=1740488635&width=1600 | https://skylux.eu/cdn/shop/products/Vast_16_00_635d06ec-2f3e-4b8a-a7b2-3589972339f6.png?v=1740488635&width=1600 | //skylux.eu/cdn/shop/files/TD_EN.zip?v=12277087538240636034 | <p> With the <strong>PVC Curb 105x105 cm</strong>, you choose flawless and fully watertight installation of your skylight or flat roof window. This PVC curb forms the essential, secure bridge between your roof covering and the window, while ensuring natural drainage so that rainwater never remains on your flat roof. Whereas wooden structures can shrink, rot, or crack over time, this high-quality synthetic material provides a stable, maintenance-free base that permanently eliminates heat loss and cold bridges. Whether you are a skilled DIYer or a professional installer, the well-designed system is created for fast, logical installation and can be seamlessly integrated with any type of roofing membrane. </p> <p> The curb adapts effortlessly to your requirements and is suitable for both fixed glazing and opening systems for comfortable ventilation or smoke extraction. Match the design to your specific project: choose a sloped version to capture the maximum amount of daylight and distribute it evenly throughout the room, or opt for the straight version as the ultimate renovation solution. A durable, safe, and smart choice for any construction or renovation project. </p> | pvc-opstand-1050x1050 | 8183548510485 | 44600565596437
Curbs | PVC Curb | Skylux | PVC Curb 105x105 cm | Openable version / Straight Upstand 16/00 - 16 cm high for skylight 1050 x 1050 / Day Size = Roof Opening / Single electric spindle 230 V | 64021 | 5412970640219 | 1423 | Yes | 2-5 | 19.47 | Fixed or openable? | Openable version | Curb type | Straight Upstand 16/00 - 16 cm high for skylight 1050 x 1050 / Day Size = Roof Opening | Opening system | Single electric spindle 230 V | 1050 x 1050 mm | 1050 | 1050 |  |  | 1.86 | Square |  | PVC Curb | A |  | With the PVC Curb 105x105 cm, you choose flawless and fully watertight installation of your skylight or flat roof window. This PVC curb forms the essential, secure bridge between your roof covering and the window, while ensuring natural drainage so that rainwater never remains on your flat roof. Whereas wooden structures can shrink, rot, or crack over time, this high-quality synthetic material provides a stable, maintenance-free base that permanently eliminates heat loss and cold bridges. Whether you are a skilled DIYer or a professional installer, the well-designed system is created for fast, logical installation and can be seamlessly integrated with any type of roofing membrane. The curb adapts effortlessly to your requirements and is suitable for both fixed glazing and opening systems for comfortable ventilation or smoke extraction. Match the design to your specific project: choose a sloped version to capture the maximum amount of daylight and distribute it evenly throughout the room, or opt for the straight version as the ultimate renovation solution. A durable, safe, and smart choice for any construction or renovation project. | https://skylux.eu/en/products/pvc-opstand-1050x1050?variant=44600565629205 | https://skylux.eu/cdn/shop/products/Opengaand_Recht_a0c69a43-86b8-4f7b-82b3-2a168daa5360.png?v=1740488635&width=1600 | https://skylux.eu/cdn/shop/files/PVC-Opstand-105x105-cm-PVC-Opstand.png?v=1741090468&width=1600 | https://skylux.eu/cdn/shop/files/PVC-Opstand-1050-x-1050-PVC-Opstand.jpg?v=1740488635&width=1600 | https://skylux.eu/cdn/shop/products/Vast_16_20_967dff22-e89f-4c77-a8a6-63ce83ab1358.png?v=1740488635&width=1600 | https://skylux.eu/cdn/shop/products/Vast_16_00_635d06ec-2f3e-4b8a-a7b2-3589972339f6.png?v=1740488635&width=1600 | //skylux.eu/cdn/shop/files/TD_EN.zip?v=12277087538240636034 | <p> With the <strong>PVC Curb 105x105 cm</strong>, you choose flawless and fully watertight installation of your skylight or flat roof window. This PVC curb forms the essential, secure bridge between your roof covering and the window, while ensuring natural drainage so that rainwater never remains on your flat roof. Whereas wooden structures can shrink, rot, or crack over time, this high-quality synthetic material provides a stable, maintenance-free base that permanently eliminates heat loss and cold bridges. Whether you are a skilled DIYer or a professional installer, the well-designed system is created for fast, logical installation and can be seamlessly integrated with any type of roofing membrane. </p> <p> The curb adapts effortlessly to your requirements and is suitable for both fixed glazing and opening systems for comfortable ventilation or smoke extraction. Match the design to your specific project: choose a sloped version to capture the maximum amount of daylight and distribute it evenly throughout the room, or opt for the straight version as the ultimate renovation solution. A durable, safe, and smart choice for any construction or renovation project. </p> | pvc-opstand-1050x1050 | 8183548510485 | 44600565629205
Curbs | PVC Curb | Skylux | PVC Curb 105x105 cm | Openable version / Straight Upstand 16/00 - 16 cm high for skylight 1050 x 1050 / Day Size = Roof Opening / Single electric chain actuator | 63918 | 5412970639183 | 1423 | Yes | 2-5 | 19.13 | Fixed or openable? | Openable version | Curb type | Straight Upstand 16/00 - 16 cm high for skylight 1050 x 1050 / Day Size = Roof Opening | Opening system | Single electric chain actuator | 1050 x 1050 mm | 1050 | 1050 |  |  | 1.86 | Square |  | PVC Curb | A |  | With the PVC Curb 105x105 cm, you choose flawless and fully watertight installation of your skylight or flat roof window. This PVC curb forms the essential, secure bridge between your roof covering and the window, while ensuring natural drainage so that rainwater never remains on your flat roof. Whereas wooden structures can shrink, rot, or crack over time, this high-quality synthetic material provides a stable, maintenance-free base that permanently eliminates heat loss and cold bridges. Whether you are a skilled DIYer or a professional installer, the well-designed system is created for fast, logical installation and can be seamlessly integrated with any type of roofing membrane. The curb adapts effortlessly to your requirements and is suitable for both fixed glazing and opening systems for comfortable ventilation or smoke extraction. Match the design to your specific project: choose a sloped version to capture the maximum amount of daylight and distribute it evenly throughout the room, or opt for the straight version as the ultimate renovation solution. A durable, safe, and smart choice for any construction or renovation project. | https://skylux.eu/en/products/pvc-opstand-1050x1050?variant=44600565661973 | https://skylux.eu/cdn/shop/products/Opengaand_Recht_a0c69a43-86b8-4f7b-82b3-2a168daa5360.png?v=1740488635&width=1600 | https://skylux.eu/cdn/shop/files/PVC-Opstand-105x105-cm-PVC-Opstand.png?v=1741090468&width=1600 | https://skylux.eu/cdn/shop/files/PVC-Opstand-1050-x-1050-PVC-Opstand.jpg?v=1740488635&width=1600 | https://skylux.eu/cdn/shop/products/Vast_16_20_967dff22-e89f-4c77-a8a6-63ce83ab1358.png?v=1740488635&width=1600 | https://skylux.eu/cdn/shop/products/Vast_16_00_635d06ec-2f3e-4b8a-a7b2-3589972339f6.png?v=1740488635&width=1600 | //skylux.eu/cdn/shop/files/TD_EN.zip?v=12277087538240636034 | <p> With the <strong>PVC Curb 105x105 cm</strong>, you choose flawless and fully watertight installation of your skylight or flat roof window. This PVC curb forms the essential, secure bridge between your roof covering and the window, while ensuring natural drainage so that rainwater never remains on your flat roof. Whereas wooden structures can shrink, rot, or crack over time, this high-quality synthetic material provides a stable, maintenance-free base that permanently eliminates heat loss and cold bridges. Whether you are a skilled DIYer or a professional installer, the well-designed system is created for fast, logical installation and can be seamlessly integrated with any type of roofing membrane. </p> <p> The curb adapts effortlessly to your requirements and is suitable for both fixed glazing and opening systems for comfortable ventilation or smoke extraction. Match the design to your specific project: choose a sloped version to capture the maximum amount of daylight and distribute it evenly throughout the room, or opt for the straight version as the ultimate renovation solution. A durable, safe, and smart choice for any construction or renovation project. </p> | pvc-opstand-1050x1050 | 8183548510485 | 44600565661973
Curbs | PVC Curb | Skylux | PVC Curb 105x105 cm | Openable version / Straight Upstand 16/00 - 16 cm high for skylight 1050 x 1050 / Day Size = Roof Opening / Manual chain spindle | 53047 | 5412970530473 | 1029.75 | Yes | 2-5 | 17.95 | Fixed or openable? | Openable version | Curb type | Straight Upstand 16/00 - 16 cm high for skylight 1050 x 1050 / Day Size = Roof Opening | Opening system | Manual chain spindle | 1050 x 1050 mm | 1050 | 1050 |  |  | 1.86 | Square |  | PVC Curb | A |  | With the PVC Curb 105x105 cm, you choose flawless and fully watertight installation of your skylight or flat roof window. This PVC curb forms the essential, secure bridge between your roof covering and the window, while ensuring natural drainage so that rainwater never remains on your flat roof. Whereas wooden structures can shrink, rot, or crack over time, this high-quality synthetic material provides a stable, maintenance-free base that permanently eliminates heat loss and cold bridges. Whether you are a skilled DIYer or a professional installer, the well-designed system is created for fast, logical installation and can be seamlessly integrated with any type of roofing membrane. The curb adapts effortlessly to your requirements and is suitable for both fixed glazing and opening systems for comfortable ventilation or smoke extraction. Match the design to your specific project: choose a sloped version to capture the maximum amount of daylight and distribute it evenly throughout the room, or opt for the straight version as the ultimate renovation solution. A durable, safe, and smart choice for any construction or renovation project. | https://skylux.eu/en/products/pvc-opstand-1050x1050?variant=44600565694741 | https://skylux.eu/cdn/shop/products/Opengaand_Recht_a0c69a43-86b8-4f7b-82b3-2a168daa5360.png?v=1740488635&width=1600 | https://skylux.eu/cdn/shop/files/PVC-Opstand-105x105-cm-PVC-Opstand.png?v=1741090468&width=1600 | https://skylux.eu/cdn/shop/files/PVC-Opstand-1050-x-1050-PVC-Opstand.jpg?v=1740488635&width=1600 | https://skylux.eu/cdn/shop/products/Vast_16_20_967dff22-e89f-4c77-a8a6-63ce83ab1358.png?v=1740488635&width=1600 | https://skylux.eu/cdn/shop/products/Vast_16_00_635d06ec-2f3e-4b8a-a7b2-3589972339f6.png?v=1740488635&width=1600 | //skylux.eu/cdn/shop/files/TD_EN.zip?v=12277087538240636034 | <p> With the <strong>PVC Curb 105x105 cm</strong>, you choose flawless and fully watertight installation of your skylight or flat roof window. This PVC curb forms the essential, secure bridge between your roof covering and the window, while ensuring natural drainage so that rainwater never remains on your flat roof. Whereas wooden structures can shrink, rot, or crack over time, this high-quality synthetic material provides a stable, maintenance-free base that permanently eliminates heat loss and cold bridges. Whether you are a skilled DIYer or a professional installer, the well-designed system is created for fast, logical installation and can be seamlessly integrated with any type of roofing membrane. </p> <p> The curb adapts effortlessly to your requirements and is suitable for both fixed glazing and opening systems for comfortable ventilation or smoke extraction. Match the design to your specific project: choose a sloped version to capture the maximum amount of daylight and distribute it evenly throughout the room, or opt for the straight version as the ultimate renovation solution. A durable, safe, and smart choice for any construction or renovation project. </p> | pvc-opstand-1050x1050 | 8183548510485 | 44600565694741
Curbs | PVC Curb | Skylux | PVC Curb 105x105 cm | Openable version / Straight Upstand 16/00 - 16 cm high for skylight 1050 x 1050 / Day Size = Roof Opening / Single manual spindle with eye | 53154 | 5412970531548 | 931.7 | Yes | 2-5 | 17.88 | Fixed or openable? | Openable version | Curb type | Straight Upstand 16/00 - 16 cm high for skylight 1050 x 1050 / Day Size = Roof Opening | Opening system | Single manual spindle with eye | 1050 x 1050 mm | 1050 | 1050 |  |  | 1.86 | Square |  | PVC Curb | A |  | With the PVC Curb 105x105 cm, you choose flawless and fully watertight installation of your skylight or flat roof window. This PVC curb forms the essential, secure bridge between your roof covering and the window, while ensuring natural drainage so that rainwater never remains on your flat roof. Whereas wooden structures can shrink, rot, or crack over time, this high-quality synthetic material provides a stable, maintenance-free base that permanently eliminates heat loss and cold bridges. Whether you are a skilled DIYer or a professional installer, the well-designed system is created for fast, logical installation and can be seamlessly integrated with any type of roofing membrane. The curb adapts effortlessly to your requirements and is suitable for both fixed glazing and opening systems for comfortable ventilation or smoke extraction. Match the design to your specific project: choose a sloped version to capture the maximum amount of daylight and distribute it evenly throughout the room, or opt for the straight version as the ultimate renovation solution. A durable, safe, and smart choice for any construction or renovation project. | https://skylux.eu/en/products/pvc-opstand-1050x1050?variant=44600565727509 | https://skylux.eu/cdn/shop/products/Opengaand_Recht_a0c69a43-86b8-4f7b-82b3-2a168daa5360.png?v=1740488635&width=1600 | https://skylux.eu/cdn/shop/files/PVC-Opstand-105x105-cm-PVC-Opstand.png?v=1741090468&width=1600 | https://skylux.eu/cdn/shop/files/PVC-Opstand-1050-x-1050-PVC-Opstand.jpg?v=1740488635&width=1600 | https://skylux.eu/cdn/shop/products/Vast_16_20_967dff22-e89f-4c77-a8a6-63ce83ab1358.png?v=1740488635&width=1600 | https://skylux.eu/cdn/shop/products/Vast_16_00_635d06ec-2f3e-4b8a-a7b2-3589972339f6.png?v=1740488635&width=1600 | //skylux.eu/cdn/shop/files/TD_EN.zip?v=12277087538240636034 | <p> With the <strong>PVC Curb 105x105 cm</strong>, you choose flawless and fully watertight installation of your skylight or flat roof window. This PVC curb forms the essential, secure bridge between your roof covering and the window, while ensuring natural drainage so that rainwater never remains on your flat roof. Whereas wooden structures can shrink, rot, or crack over time, this high-quality synthetic material provides a stable, maintenance-free base that permanently eliminates heat loss and cold bridges. Whether you are a skilled DIYer or a professional installer, the well-designed system is created for fast, logical installation and can be seamlessly integrated with any type of roofing membrane. </p> <p> The curb adapts effortlessly to your requirements and is suitable for both fixed glazing and opening systems for comfortable ventilation or smoke extraction. Match the design to your specific project: choose a sloped version to capture the maximum amount of daylight and distribute it evenly throughout the room, or opt for the straight version as the ultimate renovation solution. A durable, safe, and smart choice for any construction or renovation project. </p> | pvc-opstand-1050x1050 | 8183548510485 | 44600565727509
Curbs | PVC Curb | Skylux | PVC Curb 105x105 cm | Openable version / Splayed curb 30/20 - 30 cm high for skylight / flat roof window 1050 x 1050 - Please note! Roof opening = 1250 x 1250 / Single electric spindle 230 V | 65182 | 5412970651826 | 1733.95 | Yes | 2-5 | 34.09 | Fixed or openable? | Openable version | Curb type | Splayed curb 30/20 - 30 cm high for skylight / flat roof window 1050 x 1050 - Please note! Roof opening = 1250 x 1250 | Opening system | Single electric spindle 230 V | 1050 x 1050 mm | 1050 | 1050 |  |  | 1.86 | Square |  | PVC Curb | A |  | With the PVC Curb 105x105 cm, you choose flawless and fully watertight installation of your skylight or flat roof window. This PVC curb forms the essential, secure bridge between your roof covering and the window, while ensuring natural drainage so that rainwater never remains on your flat roof. Whereas wooden structures can shrink, rot, or crack over time, this high-quality synthetic material provides a stable, maintenance-free base that permanently eliminates heat loss and cold bridges. Whether you are a skilled DIYer or a professional installer, the well-designed system is created for fast, logical installation and can be seamlessly integrated with any type of roofing membrane. The curb adapts effortlessly to your requirements and is suitable for both fixed glazing and opening systems for comfortable ventilation or smoke extraction. Match the design to your specific project: choose a sloped version to capture the maximum amount of daylight and distribute it evenly throughout the room, or opt for the straight version as the ultimate renovation solution. A durable, safe, and smart choice for any construction or renovation project. | https://skylux.eu/en/products/pvc-opstand-1050x1050?variant=44600565760277 | https://skylux.eu/cdn/shop/products/Opengaand_30_20_77c9e51c-b04c-4ea1-ae94-f361aa6ba6f9.png?v=1740488635&width=1600 | https://skylux.eu/cdn/shop/files/PVC-Opstand-105x105-cm-PVC-Opstand.png?v=1741090468&width=1600 | https://skylux.eu/cdn/shop/files/PVC-Opstand-1050-x-1050-PVC-Opstand.jpg?v=1740488635&width=1600 | https://skylux.eu/cdn/shop/products/Vast_16_20_967dff22-e89f-4c77-a8a6-63ce83ab1358.png?v=1740488635&width=1600 | https://skylux.eu/cdn/shop/products/Vast_16_00_635d06ec-2f3e-4b8a-a7b2-3589972339f6.png?v=1740488635&width=1600 | //skylux.eu/cdn/shop/files/TD_EN.zip?v=12277087538240636034 | <p> With the <strong>PVC Curb 105x105 cm</strong>, you choose flawless and fully watertight installation of your skylight or flat roof window. This PVC curb forms the essential, secure bridge between your roof covering and the window, while ensuring natural drainage so that rainwater never remains on your flat roof. Whereas wooden structures can shrink, rot, or crack over time, this high-quality synthetic material provides a stable, maintenance-free base that permanently eliminates heat loss and cold bridges. Whether you are a skilled DIYer or a professional installer, the well-designed system is created for fast, logical installation and can be seamlessly integrated with any type of roofing membrane. </p> <p> The curb adapts effortlessly to your requirements and is suitable for both fixed glazing and opening systems for comfortable ventilation or smoke extraction. Match the design to your specific project: choose a sloped version to capture the maximum amount of daylight and distribute it evenly throughout the room, or opt for the straight version as the ultimate renovation solution. A durable, safe, and smart choice for any construction or renovation project. </p> | pvc-opstand-1050x1050 | 8183548510485 | 44600565760277
Curbs | PVC Curb | Skylux | PVC Curb 105x105 cm | Openable version / Splayed curb 30/20 - 30 cm high for skylight / flat roof window 1050 x 1050 - Please note! Roof opening = 1250 x 1250 / Single electric chain actuator | 65080 | 5412970650805 | 1733.95 | Yes | 2-5 | 33.75 | Fixed or openable? | Openable version | Curb type | Splayed curb 30/20 - 30 cm high for skylight / flat roof window 1050 x 1050 - Please note! Roof opening = 1250 x 1250 | Opening system | Single electric chain actuator | 1050 x 1050 mm | 1050 | 1050 |  |  | 1.86 | Square |  | PVC Curb | A |  | With the PVC Curb 105x105 cm, you choose flawless and fully watertight installation of your skylight or flat roof window. This PVC curb forms the essential, secure bridge between your roof covering and the window, while ensuring natural drainage so that rainwater never remains on your flat roof. Whereas wooden structures can shrink, rot, or crack over time, this high-quality synthetic material provides a stable, maintenance-free base that permanently eliminates heat loss and cold bridges. Whether you are a skilled DIYer or a professional installer, the well-designed system is created for fast, logical installation and can be seamlessly integrated with any type of roofing membrane. The curb adapts effortlessly to your requirements and is suitable for both fixed glazing and opening systems for comfortable ventilation or smoke extraction. Match the design to your specific project: choose a sloped version to capture the maximum amount of daylight and distribute it evenly throughout the room, or opt for the straight version as the ultimate renovation solution. A durable, safe, and smart choice for any construction or renovation project. | https://skylux.eu/en/products/pvc-opstand-1050x1050?variant=44600565793045 | https://skylux.eu/cdn/shop/products/Opengaand_30_20_77c9e51c-b04c-4ea1-ae94-f361aa6ba6f9.png?v=1740488635&width=1600 | https://skylux.eu/cdn/shop/files/PVC-Opstand-105x105-cm-PVC-Opstand.png?v=1741090468&width=1600 | https://skylux.eu/cdn/shop/files/PVC-Opstand-1050-x-1050-PVC-Opstand.jpg?v=1740488635&width=1600 | https://skylux.eu/cdn/shop/products/Vast_16_20_967dff22-e89f-4c77-a8a6-63ce83ab1358.png?v=1740488635&width=1600 | https://skylux.eu/cdn/shop/products/Vast_16_00_635d06ec-2f3e-4b8a-a7b2-3589972339f6.png?v=1740488635&width=1600 | //skylux.eu/cdn/shop/files/TD_EN.zip?v=12277087538240636034 | <p> With the <strong>PVC Curb 105x105 cm</strong>, you choose flawless and fully watertight installation of your skylight or flat roof window. This PVC curb forms the essential, secure bridge between your roof covering and the window, while ensuring natural drainage so that rainwater never remains on your flat roof. Whereas wooden structures can shrink, rot, or crack over time, this high-quality synthetic material provides a stable, maintenance-free base that permanently eliminates heat loss and cold bridges. Whether you are a skilled DIYer or a professional installer, the well-designed system is created for fast, logical installation and can be seamlessly integrated with any type of roofing membrane. </p> <p> The curb adapts effortlessly to your requirements and is suitable for both fixed glazing and opening systems for comfortable ventilation or smoke extraction. Match the design to your specific project: choose a sloped version to capture the maximum amount of daylight and distribute it evenly throughout the room, or opt for the straight version as the ultimate renovation solution. A durable, safe, and smart choice for any construction or renovation project. </p> | pvc-opstand-1050x1050 | 8183548510485 | 44600565793045
Curbs | PVC Curb | Skylux | PVC Curb 105x105 cm | Openable version / Splayed curb 30/20 - 30 cm high for skylight / flat roof window 1050 x 1050 - Please note! Roof opening = 1250 x 1250 / Manual chain spindle | 53731 | 5412970537311 | 1340.7 | Yes | 2-5 | 32.57 | Fixed or openable? | Openable version | Curb type | Splayed curb 30/20 - 30 cm high for skylight / flat roof window 1050 x 1050 - Please note! Roof opening = 1250 x 1250 | Opening system | Manual chain spindle | 1050 x 1050 mm | 1050 | 1050 |  |  | 1.86 | Square |  | PVC Curb | A |  | With the PVC Curb 105x105 cm, you choose flawless and fully watertight installation of your skylight or flat roof window. This PVC curb forms the essential, secure bridge between your roof covering and the window, while ensuring natural drainage so that rainwater never remains on your flat roof. Whereas wooden structures can shrink, rot, or crack over time, this high-quality synthetic material provides a stable, maintenance-free base that permanently eliminates heat loss and cold bridges. Whether you are a skilled DIYer or a professional installer, the well-designed system is created for fast, logical installation and can be seamlessly integrated with any type of roofing membrane. The curb adapts effortlessly to your requirements and is suitable for both fixed glazing and opening systems for comfortable ventilation or smoke extraction. Match the design to your specific project: choose a sloped version to capture the maximum amount of daylight and distribute it evenly throughout the room, or opt for the straight version as the ultimate renovation solution. A durable, safe, and smart choice for any construction or renovation project. | https://skylux.eu/en/products/pvc-opstand-1050x1050?variant=44600565825813 | https://skylux.eu/cdn/shop/products/Opengaand_30_20_77c9e51c-b04c-4ea1-ae94-f361aa6ba6f9.png?v=1740488635&width=1600 | https://skylux.eu/cdn/shop/files/PVC-Opstand-105x105-cm-PVC-Opstand.png?v=1741090468&width=1600 | https://skylux.eu/cdn/shop/files/PVC-Opstand-1050-x-1050-PVC-Opstand.jpg?v=1740488635&width=1600 | https://skylux.eu/cdn/shop/products/Vast_16_20_967dff22-e89f-4c77-a8a6-63ce83ab1358.png?v=1740488635&width=1600 | https://skylux.eu/cdn/shop/products/Vast_16_00_635d06ec-2f3e-4b8a-a7b2-3589972339f6.png?v=1740488635&width=1600 | //skylux.eu/cdn/shop/files/TD_EN.zip?v=12277087538240636034 | <p> With the <strong>PVC Curb 105x105 cm</strong>, you choose flawless and fully watertight installation of your skylight or flat roof window. This PVC curb forms the essential, secure bridge between your roof covering and the window, while ensuring natural drainage so that rainwater never remains on your flat roof. Whereas wooden structures can shrink, rot, or crack over time, this high-quality synthetic material provides a stable, maintenance-free base that permanently eliminates heat loss and cold bridges. Whether you are a skilled DIYer or a professional installer, the well-designed system is created for fast, logical installation and can be seamlessly integrated with any type of roofing membrane. </p> <p> The curb adapts effortlessly to your requirements and is suitable for both fixed glazing and opening systems for comfortable ventilation or smoke extraction. Match the design to your specific project: choose a sloped version to capture the maximum amount of daylight and distribute it evenly throughout the room, or opt for the straight version as the ultimate renovation solution. A durable, safe, and smart choice for any construction or renovation project. </p> | pvc-opstand-1050x1050 | 8183548510485 | 44600565825813
Curbs | PVC Curb | Skylux | PVC Curb 105x105 cm | Openable version / Splayed curb 30/20 - 30 cm high for skylight / flat roof window 1050 x 1050 - Please note! Roof opening = 1250 x 1250 / Single manual spindle with eye | 53834 | 5412970538349 | 1242.7 | Yes | 2-5 | 32.5 | Fixed or openable? | Openable version | Curb type | Splayed curb 30/20 - 30 cm high for skylight / flat roof window 1050 x 1050 - Please note! Roof opening = 1250 x 1250 | Opening system | Single manual spindle with eye | 1050 x 1050 mm | 1050 | 1050 |  |  | 1.86 | Square |  | PVC Curb | A |  | With the PVC Curb 105x105 cm, you choose flawless and fully watertight installation of your skylight or flat roof window. This PVC curb forms the essential, secure bridge between your roof covering and the window, while ensuring natural drainage so that rainwater never remains on your flat roof. Whereas wooden structures can shrink, rot, or crack over time, this high-quality synthetic material provides a stable, maintenance-free base that permanently eliminates heat loss and cold bridges. Whether you are a skilled DIYer or a professional installer, the well-designed system is created for fast, logical installation and can be seamlessly integrated with any type of roofing membrane. The curb adapts effortlessly to your requirements and is suitable for both fixed glazing and opening systems for comfortable ventilation or smoke extraction. Match the design to your specific project: choose a sloped version to capture the maximum amount of daylight and distribute it evenly throughout the room, or opt for the straight version as the ultimate renovation solution. A durable, safe, and smart choice for any construction or renovation project. | https://skylux.eu/en/products/pvc-opstand-1050x1050?variant=44600565858581 | https://skylux.eu/cdn/shop/products/Opengaand_30_20_77c9e51c-b04c-4ea1-ae94-f361aa6ba6f9.png?v=1740488635&width=1600 | https://skylux.eu/cdn/shop/files/PVC-Opstand-105x105-cm-PVC-Opstand.png?v=1741090468&width=1600 | https://skylux.eu/cdn/shop/files/PVC-Opstand-1050-x-1050-PVC-Opstand.jpg?v=1740488635&width=1600 | https://skylux.eu/cdn/shop/products/Vast_16_20_967dff22-e89f-4c77-a8a6-63ce83ab1358.png?v=1740488635&width=1600 | https://skylux.eu/cdn/shop/products/Vast_16_00_635d06ec-2f3e-4b8a-a7b2-3589972339f6.png?v=1740488635&width=1600 | //skylux.eu/cdn/shop/files/TD_EN.zip?v=12277087538240636034 | <p> With the <strong>PVC Curb 105x105 cm</strong>, you choose flawless and fully watertight installation of your skylight or flat roof window. This PVC curb forms the essential, secure bridge between your roof covering and the window, while ensuring natural drainage so that rainwater never remains on your flat roof. Whereas wooden structures can shrink, rot, or crack over time, this high-quality synthetic material provides a stable, maintenance-free base that permanently eliminates heat loss and cold bridges. Whether you are a skilled DIYer or a professional installer, the well-designed system is created for fast, logical installation and can be seamlessly integrated with any type of roofing membrane. </p> <p> The curb adapts effortlessly to your requirements and is suitable for both fixed glazing and opening systems for comfortable ventilation or smoke extraction. Match the design to your specific project: choose a sloped version to capture the maximum amount of daylight and distribute it evenly throughout the room, or opt for the straight version as the ultimate renovation solution. A durable, safe, and smart choice for any construction or renovation project. </p> | pvc-opstand-1050x1050 | 8183548510485 | 44600565858581
Curbs | PVC Curb | Skylux | PVC Curb 105x105 cm | Openable version / Splayed curb 35/30 - 35 cm high for skylight / flat roof window 1050 x 1050 - Please note! Roof opening = 1350 x 1350 / Single electric spindle 230 V | 65581 | 5412970655817 | 1989.25 | Yes | 2-5 | 29.88 | Fixed or openable? | Openable version | Curb type | Splayed curb 35/30 - 35 cm high for skylight / flat roof window 1050 x 1050 - Please note! Roof opening = 1350 x 1350 | Opening system | Single electric spindle 230 V | 1050 x 1050 mm | 1050 | 1050 |  |  | 1.86 | Square |  | PVC Curb | A |  | With the PVC Curb 105x105 cm, you choose flawless and fully watertight installation of your skylight or flat roof window. This PVC curb forms the essential, secure bridge between your roof covering and the window, while ensuring natural drainage so that rainwater never remains on your flat roof. Whereas wooden structures can shrink, rot, or crack over time, this high-quality synthetic material provides a stable, maintenance-free base that permanently eliminates heat loss and cold bridges. Whether you are a skilled DIYer or a professional installer, the well-designed system is created for fast, logical installation and can be seamlessly integrated with any type of roofing membrane. The curb adapts effortlessly to your requirements and is suitable for both fixed glazing and opening systems for comfortable ventilation or smoke extraction. Match the design to your specific project: choose a sloped version to capture the maximum amount of daylight and distribute it evenly throughout the room, or opt for the straight version as the ultimate renovation solution. A durable, safe, and smart choice for any construction or renovation project. | https://skylux.eu/en/products/pvc-opstand-1050x1050?variant=44600565891349 | https://skylux.eu/cdn/shop/products/Opengaand_35_30_1eb23a32-f288-4b4a-a483-1eee4a18537b.png?v=1740488635&width=1600 | https://skylux.eu/cdn/shop/files/PVC-Opstand-105x105-cm-PVC-Opstand.png?v=1741090468&width=1600 | https://skylux.eu/cdn/shop/files/PVC-Opstand-1050-x-1050-PVC-Opstand.jpg?v=1740488635&width=1600 | https://skylux.eu/cdn/shop/products/Vast_16_20_967dff22-e89f-4c77-a8a6-63ce83ab1358.png?v=1740488635&width=1600 | https://skylux.eu/cdn/shop/products/Vast_16_00_635d06ec-2f3e-4b8a-a7b2-3589972339f6.png?v=1740488635&width=1600 | //skylux.eu/cdn/shop/files/TD_EN.zip?v=12277087538240636034 | <p> With the <strong>PVC Curb 105x105 cm</strong>, you choose flawless and fully watertight installation of your skylight or flat roof window. This PVC curb forms the essential, secure bridge between your roof covering and the window, while ensuring natural drainage so that rainwater never remains on your flat roof. Whereas wooden structures can shrink, rot, or crack over time, this high-quality synthetic material provides a stable, maintenance-free base that permanently eliminates heat loss and cold bridges. Whether you are a skilled DIYer or a professional installer, the well-designed system is created for fast, logical installation and can be seamlessly integrated with any type of roofing membrane. </p> <p> The curb adapts effortlessly to your requirements and is suitable for both fixed glazing and opening systems for comfortable ventilation or smoke extraction. Match the design to your specific project: choose a sloped version to capture the maximum amount of daylight and distribute it evenly throughout the room, or opt for the straight version as the ultimate renovation solution. A durable, safe, and smart choice for any construction or renovation project. </p> | pvc-opstand-1050x1050 | 8183548510485 | 44600565891349
Curbs | PVC Curb | Skylux | PVC Curb 105x105 cm | Openable version / Splayed curb 35/30 - 35 cm high for skylight / flat roof window 1050 x 1050 - Please note! Roof opening = 1350 x 1350 / Single electric chain actuator | 65489 | 5412970654896 | 1989.25 | Yes | 2-5 | 29.54 | Fixed or openable? | Openable version | Curb type | Splayed curb 35/30 - 35 cm high for skylight / flat roof window 1050 x 1050 - Please note! Roof opening = 1350 x 1350 | Opening system | Single electric chain actuator | 1050 x 1050 mm | 1050 | 1050 |  |  | 1.86 | Square |  | PVC Curb | A |  | With the PVC Curb 105x105 cm, you choose flawless and fully watertight installation of your skylight or flat roof window. This PVC curb forms the essential, secure bridge between your roof covering and the window, while ensuring natural drainage so that rainwater never remains on your flat roof. Whereas wooden structures can shrink, rot, or crack over time, this high-quality synthetic material provides a stable, maintenance-free base that permanently eliminates heat loss and cold bridges. Whether you are a skilled DIYer or a professional installer, the well-designed system is created for fast, logical installation and can be seamlessly integrated with any type of roofing membrane. The curb adapts effortlessly to your requirements and is suitable for both fixed glazing and opening systems for comfortable ventilation or smoke extraction. Match the design to your specific project: choose a sloped version to capture the maximum amount of daylight and distribute it evenly throughout the room, or opt for the straight version as the ultimate renovation solution. A durable, safe, and smart choice for any construction or renovation project. | https://skylux.eu/en/products/pvc-opstand-1050x1050?variant=44600565924117 | https://skylux.eu/cdn/shop/products/Opengaand_35_30_1eb23a32-f288-4b4a-a483-1eee4a18537b.png?v=1740488635&width=1600 | https://skylux.eu/cdn/shop/files/PVC-Opstand-105x105-cm-PVC-Opstand.png?v=1741090468&width=1600 | https://skylux.eu/cdn/shop/files/PVC-Opstand-1050-x-1050-PVC-Opstand.jpg?v=1740488635&width=1600 | https://skylux.eu/cdn/shop/products/Vast_16_20_967dff22-e89f-4c77-a8a6-63ce83ab1358.png?v=1740488635&width=1600 | https://skylux.eu/cdn/shop/products/Vast_16_00_635d06ec-2f3e-4b8a-a7b2-3589972339f6.png?v=1740488635&width=1600 | //skylux.eu/cdn/shop/files/TD_EN.zip?v=12277087538240636034 | <p> With the <strong>PVC Curb 105x105 cm</strong>, you choose flawless and fully watertight installation of your skylight or flat roof window. This PVC curb forms the essential, secure bridge between your roof covering and the window, while ensuring natural drainage so that rainwater never remains on your flat roof. Whereas wooden structures can shrink, rot, or crack over time, this high-quality synthetic material provides a stable, maintenance-free base that permanently eliminates heat loss and cold bridges. Whether you are a skilled DIYer or a professional installer, the well-designed system is created for fast, logical installation and can be seamlessly integrated with any type of roofing membrane. </p> <p> The curb adapts effortlessly to your requirements and is suitable for both fixed glazing and opening systems for comfortable ventilation or smoke extraction. Match the design to your specific project: choose a sloped version to capture the maximum amount of daylight and distribute it evenly throughout the room, or opt for the straight version as the ultimate renovation solution. A durable, safe, and smart choice for any construction or renovation project. </p> | pvc-opstand-1050x1050 | 8183548510485 | 44600565924117
Curbs | PVC Curb | Skylux | PVC Curb 105x105 cm | Openable version / Splayed curb 35/30 - 35 cm high for skylight / flat roof window 1050 x 1050 - Please note! Roof opening = 1350 x 1350 / Manual chain spindle | 53872 | 5412970538721 | 1596 | Yes | 2-5 | 28.36 | Fixed or openable? | Openable version | Curb type | Splayed curb 35/30 - 35 cm high for skylight / flat roof window 1050 x 1050 - Please note! Roof opening = 1350 x 1350 | Opening system | Manual chain spindle | 1050 x 1050 mm | 1050 | 1050 |  |  | 1.86 | Square |  | PVC Curb | A |  | With the PVC Curb 105x105 cm, you choose flawless and fully watertight installation of your skylight or flat roof window. This PVC curb forms the essential, secure bridge between your roof covering and the window, while ensuring natural drainage so that rainwater never remains on your flat roof. Whereas wooden structures can shrink, rot, or crack over time, this high-quality synthetic material provides a stable, maintenance-free base that permanently eliminates heat loss and cold bridges. Whether you are a skilled DIYer or a professional installer, the well-designed system is created for fast, logical installation and can be seamlessly integrated with any type of roofing membrane. The curb adapts effortlessly to your requirements and is suitable for both fixed glazing and opening systems for comfortable ventilation or smoke extraction. Match the design to your specific project: choose a sloped version to capture the maximum amount of daylight and distribute it evenly throughout the room, or opt for the straight version as the ultimate renovation solution. A durable, safe, and smart choice for any construction or renovation project. | https://skylux.eu/en/products/pvc-opstand-1050x1050?variant=44600565956885 | https://skylux.eu/cdn/shop/products/Opengaand_35_30_1eb23a32-f288-4b4a-a483-1eee4a18537b.png?v=1740488635&width=1600 | https://skylux.eu/cdn/shop/files/PVC-Opstand-105x105-cm-PVC-Opstand.png?v=1741090468&width=1600 | https://skylux.eu/cdn/shop/files/PVC-Opstand-1050-x-1050-PVC-Opstand.jpg?v=1740488635&width=1600 | https://skylux.eu/cdn/shop/products/Vast_16_20_967dff22-e89f-4c77-a8a6-63ce83ab1358.png?v=1740488635&width=1600 | https://skylux.eu/cdn/shop/products/Vast_16_00_635d06ec-2f3e-4b8a-a7b2-3589972339f6.png?v=1740488635&width=1600 | //skylux.eu/cdn/shop/files/TD_EN.zip?v=12277087538240636034 | <p> With the <strong>PVC Curb 105x105 cm</strong>, you choose flawless and fully watertight installation of your skylight or flat roof window. This PVC curb forms the essential, secure bridge between your roof covering and the window, while ensuring natural drainage so that rainwater never remains on your flat roof. Whereas wooden structures can shrink, rot, or crack over time, this high-quality synthetic material provides a stable, maintenance-free base that permanently eliminates heat loss and cold bridges. Whether you are a skilled DIYer or a professional installer, the well-designed system is created for fast, logical installation and can be seamlessly integrated with any type of roofing membrane. </p> <p> The curb adapts effortlessly to your requirements and is suitable for both fixed glazing and opening systems for comfortable ventilation or smoke extraction. Match the design to your specific project: choose a sloped version to capture the maximum amount of daylight and distribute it evenly throughout the room, or opt for the straight version as the ultimate renovation solution. A durable, safe, and smart choice for any construction or renovation project. </p> | pvc-opstand-1050x1050 | 8183548510485 | 44600565956885
Curbs | PVC Curb | Skylux | PVC Curb 105x105 cm | Openable version / Splayed curb 35/30 - 35 cm high for skylight / flat roof window 1050 x 1050 - Please note! Roof opening = 1350 x 1350 / Single manual spindle with eye | 53964 | 5412970539643 | 1498 | Yes | 2-5 | 28.29 | Fixed or openable? | Openable version | Curb type | Splayed curb 35/30 - 35 cm high for skylight / flat roof window 1050 x 1050 - Please note! Roof opening = 1350 x 1350 | Opening system | Single manual spindle with eye | 1050 x 1050 mm | 1050 | 1050 |  |  | 1.86 | Square |  | PVC Curb | A |  | With the PVC Curb 105x105 cm, you choose flawless and fully watertight installation of your skylight or flat roof window. This PVC curb forms the essential, secure bridge between your roof covering and the window, while ensuring natural drainage so that rainwater never remains on your flat roof. Whereas wooden structures can shrink, rot, or crack over time, this high-quality synthetic material provides a stable, maintenance-free base that permanently eliminates heat loss and cold bridges. Whether you are a skilled DIYer or a professional installer, the well-designed system is created for fast, logical installation and can be seamlessly integrated with any type of roofing membrane. The curb adapts effortlessly to your requirements and is suitable for both fixed glazing and opening systems for comfortable ventilation or smoke extraction. Match the design to your specific project: choose a sloped version to capture the maximum amount of daylight and distribute it evenly throughout the room, or opt for the straight version as the ultimate renovation solution. A durable, safe, and smart choice for any construction or renovation project. | https://skylux.eu/en/products/pvc-opstand-1050x1050?variant=44600565989653 | https://skylux.eu/cdn/shop/products/Opengaand_35_30_1eb23a32-f288-4b4a-a483-1eee4a18537b.png?v=1740488635&width=1600 | https://skylux.eu/cdn/shop/files/PVC-Opstand-105x105-cm-PVC-Opstand.png?v=1741090468&width=1600 | https://skylux.eu/cdn/shop/files/PVC-Opstand-1050-x-1050-PVC-Opstand.jpg?v=1740488635&width=1600 | https://skylux.eu/cdn/shop/products/Vast_16_20_967dff22-e89f-4c77-a8a6-63ce83ab1358.png?v=1740488635&width=1600 | https://skylux.eu/cdn/shop/products/Vast_16_00_635d06ec-2f3e-4b8a-a7b2-3589972339f6.png?v=1740488635&width=1600 | //skylux.eu/cdn/shop/files/TD_EN.zip?v=12277087538240636034 | <p> With the <strong>PVC Curb 105x105 cm</strong>, you choose flawless and fully watertight installation of your skylight or flat roof window. This PVC curb forms the essential, secure bridge between your roof covering and the window, while ensuring natural drainage so that rainwater never remains on your flat roof. Whereas wooden structures can shrink, rot, or crack over time, this high-quality synthetic material provides a stable, maintenance-free base that permanently eliminates heat loss and cold bridges. Whether you are a skilled DIYer or a professional installer, the well-designed system is created for fast, logical installation and can be seamlessly integrated with any type of roofing membrane. </p> <p> The curb adapts effortlessly to your requirements and is suitable for both fixed glazing and opening systems for comfortable ventilation or smoke extraction. Match the design to your specific project: choose a sloped version to capture the maximum amount of daylight and distribute it evenly throughout the room, or opt for the straight version as the ultimate renovation solution. A durable, safe, and smart choice for any construction or renovation project. </p> | pvc-opstand-1050x1050 | 8183548510485 | 44600565989653
Curbs | PVC Curb | Skylux | PVC Curb 105x165 cm | Fixed version / Straight curb 20/00 - 20 cm high for skylight / flat roof window 1050 x 1650 / Daylight size = roof opening / Not openable | 104858 | 5401129048587 | 776.85 | Yes | 5-10 | 18.88 | Fixed or openable? | Fixed version | Curb type | Straight curb 20/00 - 20 cm high for skylight / flat roof window 1050 x 1650 / Daylight size = roof opening | Opening system | Not openable | 1050 x 1650 mm | 1650 | 1050 |  |  | 2.26 | Rectangular |  | PVC Curb | C05P |  | With the PVC Curb 105x165 cm, you choose flawless and completely watertight installation of your skylight or flat roof window. This PVC curb forms the essential, secure connection between your roof covering and the window, and ensures natural drainage so that rainwater never remains on your flat roof. While wooden structures can shrink, rot, or crack over time, this high-quality synthetic material provides a stable, maintenance-free base that permanently eliminates heat loss and thermal bridges. Whether you are a skilled DIYer or a professional installer, the well-designed system is created for fast, logical installation and can be seamlessly integrated with any type of roof membrane. The curb adapts effortlessly to your requirements and is suitable for both fixed glazing and opening systems for comfortable ventilation or smoke extraction. Tailor the design to your specific project: choose a sloped version to capture the maximum amount of daylight and distribute it evenly throughout the room, or opt for the straight version as the ultimate renovation solution. A durable, safe, and smart choice for any construction or renovation project. | https://skylux.eu/en/products/pvc-opstand-1050x1650?variant=44600564384021 | https://skylux.eu/cdn/shop/files/PVC-Opstand-105x165-cm-PVC-Opstand.png?v=1741090464&width=1600 | https://skylux.eu/cdn/shop/files/PVC-Opstand-1050-x-1650-PVC-Opstand.jpg?v=1740488640&width=1600 | https://skylux.eu/cdn/shop/products/Vast_16_20_c448f564-a0bd-4af4-a4b7-51099a747af1.png?v=1740488640&width=1600 | https://skylux.eu/cdn/shop/products/Vast_16_00_8ee294c2-6527-40bc-8739-2eb3fabec09b.png?v=1740488640&width=1600 | https://skylux.eu/cdn/shop/products/Vast_20_00_7c44a28d-f0b1-4f81-ba9a-e65020c9bcb7.png?v=1740488640&width=1600 | //skylux.eu/cdn/shop/files/TD_EN.zip?v=12277087538240636034 | <p> With the <strong>PVC Curb 105x165 cm</strong>, you choose flawless and completely watertight installation of your skylight or flat roof window. This PVC curb forms the essential, secure connection between your roof covering and the window, and ensures natural drainage so that rainwater never remains on your flat roof. While wooden structures can shrink, rot, or crack over time, this high-quality synthetic material provides a stable, maintenance-free base that permanently eliminates heat loss and thermal bridges. Whether you are a skilled DIYer or a professional installer, the well-designed system is created for fast, logical installation and can be seamlessly integrated with any type of roof membrane. </p> <p> The curb adapts effortlessly to your requirements and is suitable for both fixed glazing and opening systems for comfortable ventilation or smoke extraction. Tailor the design to your specific project: choose a sloped version to capture the maximum amount of daylight and distribute it evenly throughout the room, or opt for the straight version as the ultimate renovation solution. A durable, safe, and smart choice for any construction or renovation project. </p> | pvc-opstand-1050x1650 | 8183548444949 | 44600564384021
Curbs | PVC Curb | Skylux | PVC Curb 105x165 cm | Fixed version / Splayed curb 16/20 - 16 cm high for skylight / flat roof window 1050 x 1650 - Please note! Roof opening = 1250 x 1850 / Not openable | 32747 | 5412970327479 | 638.9 | Yes | 5-10 | 22.13 | Fixed or openable? | Fixed version | Curb type | Splayed curb 16/20 - 16 cm high for skylight / flat roof window 1050 x 1650 - Please note! Roof opening = 1250 x 1850 | Opening system | Not openable | 1050 x 1650 mm | 1650 | 1050 |  |  | 2.26 | Rectangular |  | PVC Curb | C05P |  | With the PVC Curb 105x165 cm, you choose flawless and completely watertight installation of your skylight or flat roof window. This PVC curb forms the essential, secure connection between your roof covering and the window, and ensures natural drainage so that rainwater never remains on your flat roof. While wooden structures can shrink, rot, or crack over time, this high-quality synthetic material provides a stable, maintenance-free base that permanently eliminates heat loss and thermal bridges. Whether you are a skilled DIYer or a professional installer, the well-designed system is created for fast, logical installation and can be seamlessly integrated with any type of roof membrane. The curb adapts effortlessly to your requirements and is suitable for both fixed glazing and opening systems for comfortable ventilation or smoke extraction. Tailor the design to your specific project: choose a sloped version to capture the maximum amount of daylight and distribute it evenly throughout the room, or opt for the straight version as the ultimate renovation solution. A durable, safe, and smart choice for any construction or renovation project. | https://skylux.eu/en/products/pvc-opstand-1050x1650?variant=44600564416789 | https://skylux.eu/cdn/shop/products/Vast_16_20_c448f564-a0bd-4af4-a4b7-51099a747af1.png?v=1740488640&width=1600 | https://skylux.eu/cdn/shop/files/PVC-Opstand-105x165-cm-PVC-Opstand.png?v=1741090464&width=1600 | https://skylux.eu/cdn/shop/files/PVC-Opstand-1050-x-1650-PVC-Opstand.jpg?v=1740488640&width=1600 | https://skylux.eu/cdn/shop/products/Vast_16_00_8ee294c2-6527-40bc-8739-2eb3fabec09b.png?v=1740488640&width=1600 | https://skylux.eu/cdn/shop/products/Vast_20_00_7c44a28d-f0b1-4f81-ba9a-e65020c9bcb7.png?v=1740488640&width=1600 | //skylux.eu/cdn/shop/files/TD_EN.zip?v=12277087538240636034 | <p> With the <strong>PVC Curb 105x165 cm</strong>, you choose flawless and completely watertight installation of your skylight or flat roof window. This PVC curb forms the essential, secure connection between your roof covering and the window, and ensures natural drainage so that rainwater never remains on your flat roof. While wooden structures can shrink, rot, or crack over time, this high-quality synthetic material provides a stable, maintenance-free base that permanently eliminates heat loss and thermal bridges. Whether you are a skilled DIYer or a professional installer, the well-designed system is created for fast, logical installation and can be seamlessly integrated with any type of roof membrane. </p> <p> The curb adapts effortlessly to your requirements and is suitable for both fixed glazing and opening systems for comfortable ventilation or smoke extraction. Tailor the design to your specific project: choose a sloped version to capture the maximum amount of daylight and distribute it evenly throughout the room, or opt for the straight version as the ultimate renovation solution. A durable, safe, and smart choice for any construction or renovation project. </p> | pvc-opstand-1050x1650 | 8183548444949 | 44600564416789
Curbs | PVC Curb | Skylux | PVC Curb 105x165 cm | Fixed version / Straight Upstand 16/00 - 16 cm high for skylight 1050 x 1650 / Daylight opening = Roof opening / Not openable | 22856 | 5412970228561 | 560.25 | Yes | 5-10 | 13.78 | Fixed or openable? | Fixed version | Curb type | Straight Upstand 16/00 - 16 cm high for skylight 1050 x 1650 / Daylight opening = Roof opening | Opening system | Not openable | 1050 x 1650 mm | 1650 | 1050 |  |  | 2.26 | Rectangular |  | PVC Curb | C05P |  | With the PVC Curb 105x165 cm, you choose flawless and completely watertight installation of your skylight or flat roof window. This PVC curb forms the essential, secure connection between your roof covering and the window, and ensures natural drainage so that rainwater never remains on your flat roof. While wooden structures can shrink, rot, or crack over time, this high-quality synthetic material provides a stable, maintenance-free base that permanently eliminates heat loss and thermal bridges. Whether you are a skilled DIYer or a professional installer, the well-designed system is created for fast, logical installation and can be seamlessly integrated with any type of roof membrane. The curb adapts effortlessly to your requirements and is suitable for both fixed glazing and opening systems for comfortable ventilation or smoke extraction. Tailor the design to your specific project: choose a sloped version to capture the maximum amount of daylight and distribute it evenly throughout the room, or opt for the straight version as the ultimate renovation solution. A durable, safe, and smart choice for any construction or renovation project. | https://skylux.eu/en/products/pvc-opstand-1050x1650?variant=44600564449557 | https://skylux.eu/cdn/shop/products/Vast_16_00_8ee294c2-6527-40bc-8739-2eb3fabec09b.png?v=1740488640&width=1600 | https://skylux.eu/cdn/shop/files/PVC-Opstand-105x165-cm-PVC-Opstand.png?v=1741090464&width=1600 | https://skylux.eu/cdn/shop/files/PVC-Opstand-1050-x-1650-PVC-Opstand.jpg?v=1740488640&width=1600 | https://skylux.eu/cdn/shop/products/Vast_16_20_c448f564-a0bd-4af4-a4b7-51099a747af1.png?v=1740488640&width=1600 | https://skylux.eu/cdn/shop/products/Vast_20_00_7c44a28d-f0b1-4f81-ba9a-e65020c9bcb7.png?v=1740488640&width=1600 | //skylux.eu/cdn/shop/files/TD_EN.zip?v=12277087538240636034 | <p> With the <strong>PVC Curb 105x165 cm</strong>, you choose flawless and completely watertight installation of your skylight or flat roof window. This PVC curb forms the essential, secure connection between your roof covering and the window, and ensures natural drainage so that rainwater never remains on your flat roof. While wooden structures can shrink, rot, or crack over time, this high-quality synthetic material provides a stable, maintenance-free base that permanently eliminates heat loss and thermal bridges. Whether you are a skilled DIYer or a professional installer, the well-designed system is created for fast, logical installation and can be seamlessly integrated with any type of roof membrane. </p> <p> The curb adapts effortlessly to your requirements and is suitable for both fixed glazing and opening systems for comfortable ventilation or smoke extraction. Tailor the design to your specific project: choose a sloped version to capture the maximum amount of daylight and distribute it evenly throughout the room, or opt for the straight version as the ultimate renovation solution. A durable, safe, and smart choice for any construction or renovation project. </p> | pvc-opstand-1050x1650 | 8183548444949 | 44600564449557
Curbs | PVC Curb | Skylux | PVC Curb 105x165 cm | Fixed version / Straight curb 20/00 (20 cm high - Stackable & suitable for iWindow & iDome) / Not openable | 104987 | 5401129049874 | 776.85 | Yes | 5-10 | 16.75 | Fixed or openable? | Fixed version | Curb type | Straight curb 20/00 (20 cm high - Stackable & suitable for iWindow & iDome) | Opening system | Not openable | 1050 x 1650 mm | 1650 | 1050 |  |  | 2.26 | Rectangular |  | PVC Curb | C05P |  | With the PVC Curb 105x165 cm, you choose flawless and completely watertight installation of your skylight or flat roof window. This PVC curb forms the essential, secure connection between your roof covering and the window, and ensures natural drainage so that rainwater never remains on your flat roof. While wooden structures can shrink, rot, or crack over time, this high-quality synthetic material provides a stable, maintenance-free base that permanently eliminates heat loss and thermal bridges. Whether you are a skilled DIYer or a professional installer, the well-designed system is created for fast, logical installation and can be seamlessly integrated with any type of roof membrane. The curb adapts effortlessly to your requirements and is suitable for both fixed glazing and opening systems for comfortable ventilation or smoke extraction. Tailor the design to your specific project: choose a sloped version to capture the maximum amount of daylight and distribute it evenly throughout the room, or opt for the straight version as the ultimate renovation solution. A durable, safe, and smart choice for any construction or renovation project. | https://skylux.eu/en/products/pvc-opstand-1050x1650?variant=44600564482325 | https://skylux.eu/cdn/shop/products/Vast_20_00_7c44a28d-f0b1-4f81-ba9a-e65020c9bcb7.png?v=1740488640&width=1600 | https://skylux.eu/cdn/shop/files/PVC-Opstand-105x165-cm-PVC-Opstand.png?v=1741090464&width=1600 | https://skylux.eu/cdn/shop/files/PVC-Opstand-1050-x-1650-PVC-Opstand.jpg?v=1740488640&width=1600 | https://skylux.eu/cdn/shop/products/Vast_16_20_c448f564-a0bd-4af4-a4b7-51099a747af1.png?v=1740488640&width=1600 | https://skylux.eu/cdn/shop/products/Vast_16_00_8ee294c2-6527-40bc-8739-2eb3fabec09b.png?v=1740488640&width=1600 | //skylux.eu/cdn/shop/files/TD_EN.zip?v=12277087538240636034 | <p> With the <strong>PVC Curb 105x165 cm</strong>, you choose flawless and completely watertight installation of your skylight or flat roof window. This PVC curb forms the essential, secure connection between your roof covering and the window, and ensures natural drainage so that rainwater never remains on your flat roof. While wooden structures can shrink, rot, or crack over time, this high-quality synthetic material provides a stable, maintenance-free base that permanently eliminates heat loss and thermal bridges. Whether you are a skilled DIYer or a professional installer, the well-designed system is created for fast, logical installation and can be seamlessly integrated with any type of roof membrane. </p> <p> The curb adapts effortlessly to your requirements and is suitable for both fixed glazing and opening systems for comfortable ventilation or smoke extraction. Tailor the design to your specific project: choose a sloped version to capture the maximum amount of daylight and distribute it evenly throughout the room, or opt for the straight version as the ultimate renovation solution. A durable, safe, and smart choice for any construction or renovation project. </p> | pvc-opstand-1050x1650 | 8183548444949 | 44600564482325
Curbs | PVC Curb | Skylux | PVC Curb 105x165 cm | Fixed version / Splayed curb 30/20 - 30 cm high for skylight / flat roof window 1050 x 1650 - Please note! Roof opening = 1250 x 1850 / Not openable | 22965 | 5412970229650 | 888.15 | Yes | 5-10 | 31.04 | Fixed or openable? | Fixed version | Curb type | Splayed curb 30/20 - 30 cm high for skylight / flat roof window 1050 x 1650 - Please note! Roof opening = 1250 x 1850 | Opening system | Not openable | 1050 x 1650 mm | 1650 | 1050 |  |  | 2.26 | Rectangular |  | PVC Curb | C05P |  | With the PVC Curb 105x165 cm, you choose flawless and completely watertight installation of your skylight or flat roof window. This PVC curb forms the essential, secure connection between your roof covering and the window, and ensures natural drainage so that rainwater never remains on your flat roof. While wooden structures can shrink, rot, or crack over time, this high-quality synthetic material provides a stable, maintenance-free base that permanently eliminates heat loss and thermal bridges. Whether you are a skilled DIYer or a professional installer, the well-designed system is created for fast, logical installation and can be seamlessly integrated with any type of roof membrane. The curb adapts effortlessly to your requirements and is suitable for both fixed glazing and opening systems for comfortable ventilation or smoke extraction. Tailor the design to your specific project: choose a sloped version to capture the maximum amount of daylight and distribute it evenly throughout the room, or opt for the straight version as the ultimate renovation solution. A durable, safe, and smart choice for any construction or renovation project. | https://skylux.eu/en/products/pvc-opstand-1050x1650?variant=44600564515093 | https://skylux.eu/cdn/shop/products/Vast_30_20_b7c59ebb-4397-46fb-b5f2-cbcdb15dd0e7.png?v=1740488640&width=1600 | https://skylux.eu/cdn/shop/files/PVC-Opstand-105x165-cm-PVC-Opstand.png?v=1741090464&width=1600 | https://skylux.eu/cdn/shop/files/PVC-Opstand-1050-x-1650-PVC-Opstand.jpg?v=1740488640&width=1600 | https://skylux.eu/cdn/shop/products/Vast_16_20_c448f564-a0bd-4af4-a4b7-51099a747af1.png?v=1740488640&width=1600 | https://skylux.eu/cdn/shop/products/Vast_16_00_8ee294c2-6527-40bc-8739-2eb3fabec09b.png?v=1740488640&width=1600 | //skylux.eu/cdn/shop/files/TD_EN.zip?v=12277087538240636034 | <p> With the <strong>PVC Curb 105x165 cm</strong>, you choose flawless and completely watertight installation of your skylight or flat roof window. This PVC curb forms the essential, secure connection between your roof covering and the window, and ensures natural drainage so that rainwater never remains on your flat roof. While wooden structures can shrink, rot, or crack over time, this high-quality synthetic material provides a stable, maintenance-free base that permanently eliminates heat loss and thermal bridges. Whether you are a skilled DIYer or a professional installer, the well-designed system is created for fast, logical installation and can be seamlessly integrated with any type of roof membrane. </p> <p> The curb adapts effortlessly to your requirements and is suitable for both fixed glazing and opening systems for comfortable ventilation or smoke extraction. Tailor the design to your specific project: choose a sloped version to capture the maximum amount of daylight and distribute it evenly throughout the room, or opt for the straight version as the ultimate renovation solution. A durable, safe, and smart choice for any construction or renovation project. </p> | pvc-opstand-1050x1650 | 8183548444949 | 44600564515093
Curbs | PVC Curb | Skylux | PVC Curb 105x165 cm | Fixed version / Splayed curb 35/30 - 35 cm high for skylight / flat roof window 1050 x 1650 - Please note! Roof opening = 1350 x 1950 / Not openable | 32801 | 5412970328018 | 1187.05 | Yes | 5-10 | 29.5 | Fixed or openable? | Fixed version | Curb type | Splayed curb 35/30 - 35 cm high for skylight / flat roof window 1050 x 1650 - Please note! Roof opening = 1350 x 1950 | Opening system | Not openable | 1050 x 1650 mm | 1650 | 1050 |  |  | 2.26 | Rectangular |  | PVC Curb | C05P |  | With the PVC Curb 105x165 cm, you choose flawless and completely watertight installation of your skylight or flat roof window. This PVC curb forms the essential, secure connection between your roof covering and the window, and ensures natural drainage so that rainwater never remains on your flat roof. While wooden structures can shrink, rot, or crack over time, this high-quality synthetic material provides a stable, maintenance-free base that permanently eliminates heat loss and thermal bridges. Whether you are a skilled DIYer or a professional installer, the well-designed system is created for fast, logical installation and can be seamlessly integrated with any type of roof membrane. The curb adapts effortlessly to your requirements and is suitable for both fixed glazing and opening systems for comfortable ventilation or smoke extraction. Tailor the design to your specific project: choose a sloped version to capture the maximum amount of daylight and distribute it evenly throughout the room, or opt for the straight version as the ultimate renovation solution. A durable, safe, and smart choice for any construction or renovation project. | https://skylux.eu/en/products/pvc-opstand-1050x1650?variant=44600564547861 | https://skylux.eu/cdn/shop/products/Vast_35_30_488e3db0-43f1-4093-8ba1-87235488935a.png?v=1740488640&width=1600 | https://skylux.eu/cdn/shop/files/PVC-Opstand-105x165-cm-PVC-Opstand.png?v=1741090464&width=1600 | https://skylux.eu/cdn/shop/files/PVC-Opstand-1050-x-1650-PVC-Opstand.jpg?v=1740488640&width=1600 | https://skylux.eu/cdn/shop/products/Vast_16_20_c448f564-a0bd-4af4-a4b7-51099a747af1.png?v=1740488640&width=1600 | https://skylux.eu/cdn/shop/products/Vast_16_00_8ee294c2-6527-40bc-8739-2eb3fabec09b.png?v=1740488640&width=1600 | //skylux.eu/cdn/shop/files/TD_EN.zip?v=12277087538240636034 | <p> With the <strong>PVC Curb 105x165 cm</strong>, you choose flawless and completely watertight installation of your skylight or flat roof window. This PVC curb forms the essential, secure connection between your roof covering and the window, and ensures natural drainage so that rainwater never remains on your flat roof. While wooden structures can shrink, rot, or crack over time, this high-quality synthetic material provides a stable, maintenance-free base that permanently eliminates heat loss and thermal bridges. Whether you are a skilled DIYer or a professional installer, the well-designed system is created for fast, logical installation and can be seamlessly integrated with any type of roof membrane. </p> <p> The curb adapts effortlessly to your requirements and is suitable for both fixed glazing and opening systems for comfortable ventilation or smoke extraction. Tailor the design to your specific project: choose a sloped version to capture the maximum amount of daylight and distribute it evenly throughout the room, or opt for the straight version as the ultimate renovation solution. A durable, safe, and smart choice for any construction or renovation project. </p> | pvc-opstand-1050x1650 | 8183548444949 | 44600564547861
Curbs | PVC Curb | Skylux | PVC Curb 105x165 cm | Openable version / Straight curb 20/00 - 20 cm high for skylight / flat roof window 1050 x 1650 / Daylight size = roof opening / Double electric spindle 230 V | 64884 | 5412970648840 | 2445.45 | Yes | 5-10 | 31.71 | Fixed or openable? | Openable version | Curb type | Straight curb 20/00 - 20 cm high for skylight / flat roof window 1050 x 1650 / Daylight size = roof opening | Opening system | Double electric spindle 230 V | 1050 x 1650 mm | 1650 | 1050 |  |  | 2.26 | Rectangular |  | PVC Curb | C05P |  | With the PVC Curb 105x165 cm, you choose flawless and completely watertight installation of your skylight or flat roof window. This PVC curb forms the essential, secure connection between your roof covering and the window, and ensures natural drainage so that rainwater never remains on your flat roof. While wooden structures can shrink, rot, or crack over time, this high-quality synthetic material provides a stable, maintenance-free base that permanently eliminates heat loss and thermal bridges. Whether you are a skilled DIYer or a professional installer, the well-designed system is created for fast, logical installation and can be seamlessly integrated with any type of roof membrane. The curb adapts effortlessly to your requirements and is suitable for both fixed glazing and opening systems for comfortable ventilation or smoke extraction. Tailor the design to your specific project: choose a sloped version to capture the maximum amount of daylight and distribute it evenly throughout the room, or opt for the straight version as the ultimate renovation solution. A durable, safe, and smart choice for any construction or renovation project. | https://skylux.eu/en/products/pvc-opstand-1050x1650?variant=44600564580629 | https://skylux.eu/cdn/shop/products/Opengaand_Recht_22a13662-79bf-4156-a0fd-50f14a334930.png?v=1740488640&width=1600 | https://skylux.eu/cdn/shop/files/PVC-Opstand-105x165-cm-PVC-Opstand.png?v=1741090464&width=1600 | https://skylux.eu/cdn/shop/files/PVC-Opstand-1050-x-1650-PVC-Opstand.jpg?v=1740488640&width=1600 | https://skylux.eu/cdn/shop/products/Vast_16_20_c448f564-a0bd-4af4-a4b7-51099a747af1.png?v=1740488640&width=1600 | https://skylux.eu/cdn/shop/products/Vast_16_00_8ee294c2-6527-40bc-8739-2eb3fabec09b.png?v=1740488640&width=1600 | //skylux.eu/cdn/shop/files/TD_EN.zip?v=12277087538240636034 | <p> With the <strong>PVC Curb 105x165 cm</strong>, you choose flawless and completely watertight installation of your skylight or flat roof window. This PVC curb forms the essential, secure connection between your roof covering and the window, and ensures natural drainage so that rainwater never remains on your flat roof. While wooden structures can shrink, rot, or crack over time, this high-quality synthetic material provides a stable, maintenance-free base that permanently eliminates heat loss and thermal bridges. Whether you are a skilled DIYer or a professional installer, the well-designed system is created for fast, logical installation and can be seamlessly integrated with any type of roof membrane. </p> <p> The curb adapts effortlessly to your requirements and is suitable for both fixed glazing and opening systems for comfortable ventilation or smoke extraction. Tailor the design to your specific project: choose a sloped version to capture the maximum amount of daylight and distribute it evenly throughout the room, or opt for the straight version as the ultimate renovation solution. A durable, safe, and smart choice for any construction or renovation project. </p> | pvc-opstand-1050x1650 | 8183548444949 | 44600564580629
Curbs | PVC Curb | Skylux | PVC Curb 105x165 cm | Openable version / Straight curb 20/00 - 20 cm high for skylight / flat roof window 1050 x 1650 / Daylight size = roof opening / Double electric chain actuator | 64802 | 5412970648024 | 2602.75 | Yes | 5-10 | 31.03 | Fixed or openable? | Openable version | Curb type | Straight curb 20/00 - 20 cm high for skylight / flat roof window 1050 x 1650 / Daylight size = roof opening | Opening system | Double electric chain actuator | 1050 x 1650 mm | 1650 | 1050 |  |  | 2.26 | Rectangular |  | PVC Curb | C05P |  | With the PVC Curb 105x165 cm, you choose flawless and completely watertight installation of your skylight or flat roof window. This PVC curb forms the essential, secure connection between your roof covering and the window, and ensures natural drainage so that rainwater never remains on your flat roof. While wooden structures can shrink, rot, or crack over time, this high-quality synthetic material provides a stable, maintenance-free base that permanently eliminates heat loss and thermal bridges. Whether you are a skilled DIYer or a professional installer, the well-designed system is created for fast, logical installation and can be seamlessly integrated with any type of roof membrane. The curb adapts effortlessly to your requirements and is suitable for both fixed glazing and opening systems for comfortable ventilation or smoke extraction. Tailor the design to your specific project: choose a sloped version to capture the maximum amount of daylight and distribute it evenly throughout the room, or opt for the straight version as the ultimate renovation solution. A durable, safe, and smart choice for any construction or renovation project. | https://skylux.eu/en/products/pvc-opstand-1050x1650?variant=44600564613397 | https://skylux.eu/cdn/shop/products/Opengaand_Recht_22a13662-79bf-4156-a0fd-50f14a334930.png?v=1740488640&width=1600 | https://skylux.eu/cdn/shop/files/PVC-Opstand-105x165-cm-PVC-Opstand.png?v=1741090464&width=1600 | https://skylux.eu/cdn/shop/files/PVC-Opstand-1050-x-1650-PVC-Opstand.jpg?v=1740488640&width=1600 | https://skylux.eu/cdn/shop/products/Vast_16_20_c448f564-a0bd-4af4-a4b7-51099a747af1.png?v=1740488640&width=1600 | https://skylux.eu/cdn/shop/products/Vast_16_00_8ee294c2-6527-40bc-8739-2eb3fabec09b.png?v=1740488640&width=1600 | //skylux.eu/cdn/shop/files/TD_EN.zip?v=12277087538240636034 | <p> With the <strong>PVC Curb 105x165 cm</strong>, you choose flawless and completely watertight installation of your skylight or flat roof window. This PVC curb forms the essential, secure connection between your roof covering and the window, and ensures natural drainage so that rainwater never remains on your flat roof. While wooden structures can shrink, rot, or crack over time, this high-quality synthetic material provides a stable, maintenance-free base that permanently eliminates heat loss and thermal bridges. Whether you are a skilled DIYer or a professional installer, the well-designed system is created for fast, logical installation and can be seamlessly integrated with any type of roof membrane. </p> <p> The curb adapts effortlessly to your requirements and is suitable for both fixed glazing and opening systems for comfortable ventilation or smoke extraction. Tailor the design to your specific project: choose a sloped version to capture the maximum amount of daylight and distribute it evenly throughout the room, or opt for the straight version as the ultimate renovation solution. A durable, safe, and smart choice for any construction or renovation project. </p> | pvc-opstand-1050x1650 | 8183548444949 | 44600564613397
Curbs | PVC Curb | Skylux | PVC Curb 105x165 cm | Openable version / Straight curb 20/00 - 20 cm high for skylight / flat roof window 1050 x 1650 / Daylight size = roof opening / Manual double spindle with eye | 45521 | 5412970455219 | 1681.9 | Yes | 5-10 | 29.63 | Fixed or openable? | Openable version | Curb type | Straight curb 20/00 - 20 cm high for skylight / flat roof window 1050 x 1650 / Daylight size = roof opening | Opening system | Manual double spindle with eye | 1050 x 1650 mm | 1650 | 1050 |  |  | 2.26 | Rectangular |  | PVC Curb | C05P |  | With the PVC Curb 105x165 cm, you choose flawless and completely watertight installation of your skylight or flat roof window. This PVC curb forms the essential, secure connection between your roof covering and the window, and ensures natural drainage so that rainwater never remains on your flat roof. While wooden structures can shrink, rot, or crack over time, this high-quality synthetic material provides a stable, maintenance-free base that permanently eliminates heat loss and thermal bridges. Whether you are a skilled DIYer or a professional installer, the well-designed system is created for fast, logical installation and can be seamlessly integrated with any type of roof membrane. The curb adapts effortlessly to your requirements and is suitable for both fixed glazing and opening systems for comfortable ventilation or smoke extraction. Tailor the design to your specific project: choose a sloped version to capture the maximum amount of daylight and distribute it evenly throughout the room, or opt for the straight version as the ultimate renovation solution. A durable, safe, and smart choice for any construction or renovation project. | https://skylux.eu/en/products/pvc-opstand-1050x1650?variant=44600564646165 | https://skylux.eu/cdn/shop/products/Opengaand_Recht_22a13662-79bf-4156-a0fd-50f14a334930.png?v=1740488640&width=1600 | https://skylux.eu/cdn/shop/files/PVC-Opstand-105x165-cm-PVC-Opstand.png?v=1741090464&width=1600 | https://skylux.eu/cdn/shop/files/PVC-Opstand-1050-x-1650-PVC-Opstand.jpg?v=1740488640&width=1600 | https://skylux.eu/cdn/shop/products/Vast_16_20_c448f564-a0bd-4af4-a4b7-51099a747af1.png?v=1740488640&width=1600 | https://skylux.eu/cdn/shop/products/Vast_16_00_8ee294c2-6527-40bc-8739-2eb3fabec09b.png?v=1740488640&width=1600 | //skylux.eu/cdn/shop/files/TD_EN.zip?v=12277087538240636034 | <p> With the <strong>PVC Curb 105x165 cm</strong>, you choose flawless and completely watertight installation of your skylight or flat roof window. This PVC curb forms the essential, secure connection between your roof covering and the window, and ensures natural drainage so that rainwater never remains on your flat roof. While wooden structures can shrink, rot, or crack over time, this high-quality synthetic material provides a stable, maintenance-free base that permanently eliminates heat loss and thermal bridges. Whether you are a skilled DIYer or a professional installer, the well-designed system is created for fast, logical installation and can be seamlessly integrated with any type of roof membrane. </p> <p> The curb adapts effortlessly to your requirements and is suitable for both fixed glazing and opening systems for comfortable ventilation or smoke extraction. Tailor the design to your specific project: choose a sloped version to capture the maximum amount of daylight and distribute it evenly throughout the room, or opt for the straight version as the ultimate renovation solution. A durable, safe, and smart choice for any construction or renovation project. </p> | pvc-opstand-1050x1650 | 8183548444949 | 44600564646165
Curbs | PVC Curb | Skylux | PVC Curb 105x165 cm | Openable version / Splayed curb 16/20 - 16 cm high for skylight / flat roof window 1050 x 1650 - Please note! Roof opening = 1250 x 1850 / Double electric spindle 230 V | 64514 | 5412970645146 | 2307.5 | Yes | 5-10 | 34.96 | Fixed or openable? | Openable version | Curb type | Splayed curb 16/20 - 16 cm high for skylight / flat roof window 1050 x 1650 - Please note! Roof opening = 1250 x 1850 | Opening system | Double electric spindle 230 V | 1050 x 1650 mm | 1650 | 1050 |  |  | 2.26 | Rectangular |  | PVC Curb | C05P |  | With the PVC Curb 105x165 cm, you choose flawless and completely watertight installation of your skylight or flat roof window. This PVC curb forms the essential, secure connection between your roof covering and the window, and ensures natural drainage so that rainwater never remains on your flat roof. While wooden structures can shrink, rot, or crack over time, this high-quality synthetic material provides a stable, maintenance-free base that permanently eliminates heat loss and thermal bridges. Whether you are a skilled DIYer or a professional installer, the well-designed system is created for fast, logical installation and can be seamlessly integrated with any type of roof membrane. The curb adapts effortlessly to your requirements and is suitable for both fixed glazing and opening systems for comfortable ventilation or smoke extraction. Tailor the design to your specific project: choose a sloped version to capture the maximum amount of daylight and distribute it evenly throughout the room, or opt for the straight version as the ultimate renovation solution. A durable, safe, and smart choice for any construction or renovation project. | https://skylux.eu/en/products/pvc-opstand-1050x1650?variant=44600564678933 | https://skylux.eu/cdn/shop/products/Opengaand_16_20_c78333c9-4953-421d-ae57-72958d75a3e7.png?v=1740488640&width=1600 | https://skylux.eu/cdn/shop/files/PVC-Opstand-105x165-cm-PVC-Opstand.png?v=1741090464&width=1600 | https://skylux.eu/cdn/shop/files/PVC-Opstand-1050-x-1650-PVC-Opstand.jpg?v=1740488640&width=1600 | https://skylux.eu/cdn/shop/products/Vast_16_20_c448f564-a0bd-4af4-a4b7-51099a747af1.png?v=1740488640&width=1600 | https://skylux.eu/cdn/shop/products/Vast_16_00_8ee294c2-6527-40bc-8739-2eb3fabec09b.png?v=1740488640&width=1600 | //skylux.eu/cdn/shop/files/TD_EN.zip?v=12277087538240636034 | <p> With the <strong>PVC Curb 105x165 cm</strong>, you choose flawless and completely watertight installation of your skylight or flat roof window. This PVC curb forms the essential, secure connection between your roof covering and the window, and ensures natural drainage so that rainwater never remains on your flat roof. While wooden structures can shrink, rot, or crack over time, this high-quality synthetic material provides a stable, maintenance-free base that permanently eliminates heat loss and thermal bridges. Whether you are a skilled DIYer or a professional installer, the well-designed system is created for fast, logical installation and can be seamlessly integrated with any type of roof membrane. </p> <p> The curb adapts effortlessly to your requirements and is suitable for both fixed glazing and opening systems for comfortable ventilation or smoke extraction. Tailor the design to your specific project: choose a sloped version to capture the maximum amount of daylight and distribute it evenly throughout the room, or opt for the straight version as the ultimate renovation solution. A durable, safe, and smart choice for any construction or renovation project. </p> | pvc-opstand-1050x1650 | 8183548444949 | 44600564678933
Curbs | PVC Curb | Skylux | PVC Curb 105x165 cm | Openable version / Splayed curb 16/20 - 16 cm high for skylight / flat roof window 1050 x 1650 - Please note! Roof opening = 1250 x 1850 / Double electric chain actuator | 64411 | 5412970644118 | 2464.8 | Yes | 5-10 | 34.28 | Fixed or openable? | Openable version | Curb type | Splayed curb 16/20 - 16 cm high for skylight / flat roof window 1050 x 1650 - Please note! Roof opening = 1250 x 1850 | Opening system | Double electric chain actuator | 1050 x 1650 mm | 1650 | 1050 |  |  | 2.26 | Rectangular |  | PVC Curb | C05P |  | With the PVC Curb 105x165 cm, you choose flawless and completely watertight installation of your skylight or flat roof window. This PVC curb forms the essential, secure connection between your roof covering and the window, and ensures natural drainage so that rainwater never remains on your flat roof. While wooden structures can shrink, rot, or crack over time, this high-quality synthetic material provides a stable, maintenance-free base that permanently eliminates heat loss and thermal bridges. Whether you are a skilled DIYer or a professional installer, the well-designed system is created for fast, logical installation and can be seamlessly integrated with any type of roof membrane. The curb adapts effortlessly to your requirements and is suitable for both fixed glazing and opening systems for comfortable ventilation or smoke extraction. Tailor the design to your specific project: choose a sloped version to capture the maximum amount of daylight and distribute it evenly throughout the room, or opt for the straight version as the ultimate renovation solution. A durable, safe, and smart choice for any construction or renovation project. | https://skylux.eu/en/products/pvc-opstand-1050x1650?variant=44600564711701 | https://skylux.eu/cdn/shop/products/Opengaand_16_20_c78333c9-4953-421d-ae57-72958d75a3e7.png?v=1740488640&width=1600 | https://skylux.eu/cdn/shop/files/PVC-Opstand-105x165-cm-PVC-Opstand.png?v=1741090464&width=1600 | https://skylux.eu/cdn/shop/files/PVC-Opstand-1050-x-1650-PVC-Opstand.jpg?v=1740488640&width=1600 | https://skylux.eu/cdn/shop/products/Vast_16_20_c448f564-a0bd-4af4-a4b7-51099a747af1.png?v=1740488640&width=1600 | https://skylux.eu/cdn/shop/products/Vast_16_00_8ee294c2-6527-40bc-8739-2eb3fabec09b.png?v=1740488640&width=1600 | //skylux.eu/cdn/shop/files/TD_EN.zip?v=12277087538240636034 | <p> With the <strong>PVC Curb 105x165 cm</strong>, you choose flawless and completely watertight installation of your skylight or flat roof window. This PVC curb forms the essential, secure connection between your roof covering and the window, and ensures natural drainage so that rainwater never remains on your flat roof. While wooden structures can shrink, rot, or crack over time, this high-quality synthetic material provides a stable, maintenance-free base that permanently eliminates heat loss and thermal bridges. Whether you are a skilled DIYer or a professional installer, the well-designed system is created for fast, logical installation and can be seamlessly integrated with any type of roof membrane. </p> <p> The curb adapts effortlessly to your requirements and is suitable for both fixed glazing and opening systems for comfortable ventilation or smoke extraction. Tailor the design to your specific project: choose a sloped version to capture the maximum amount of daylight and distribute it evenly throughout the room, or opt for the straight version as the ultimate renovation solution. A durable, safe, and smart choice for any construction or renovation project. </p> | pvc-opstand-1050x1650 | 8183548444949 | 44600564711701
Curbs | PVC Curb | Skylux | PVC Curb 105x165 cm | Openable version / Splayed curb 16/20 - 16 cm high for skylight / flat roof window 1050 x 1650 - Please note! Roof opening = 1250 x 1850 / Manual double spindle with eye | 53291 | 5412970532910 | 1544 | Yes | 5-10 | 32.88 | Fixed or openable? | Openable version | Curb type | Splayed curb 16/20 - 16 cm high for skylight / flat roof window 1050 x 1650 - Please note! Roof opening = 1250 x 1850 | Opening system | Manual double spindle with eye | 1050 x 1650 mm | 1650 | 1050 |  |  | 2.26 | Rectangular |  | PVC Curb | C05P |  | With the PVC Curb 105x165 cm, you choose flawless and completely watertight installation of your skylight or flat roof window. This PVC curb forms the essential, secure connection between your roof covering and the window, and ensures natural drainage so that rainwater never remains on your flat roof. While wooden structures can shrink, rot, or crack over time, this high-quality synthetic material provides a stable, maintenance-free base that permanently eliminates heat loss and thermal bridges. Whether you are a skilled DIYer or a professional installer, the well-designed system is created for fast, logical installation and can be seamlessly integrated with any type of roof membrane. The curb adapts effortlessly to your requirements and is suitable for both fixed glazing and opening systems for comfortable ventilation or smoke extraction. Tailor the design to your specific project: choose a sloped version to capture the maximum amount of daylight and distribute it evenly throughout the room, or opt for the straight version as the ultimate renovation solution. A durable, safe, and smart choice for any construction or renovation project. | https://skylux.eu/en/products/pvc-opstand-1050x1650?variant=44600564744469 | https://skylux.eu/cdn/shop/products/Opengaand_16_20_c78333c9-4953-421d-ae57-72958d75a3e7.png?v=1740488640&width=1600 | https://skylux.eu/cdn/shop/files/PVC-Opstand-105x165-cm-PVC-Opstand.png?v=1741090464&width=1600 | https://skylux.eu/cdn/shop/files/PVC-Opstand-1050-x-1650-PVC-Opstand.jpg?v=1740488640&width=1600 | https://skylux.eu/cdn/shop/products/Vast_16_20_c448f564-a0bd-4af4-a4b7-51099a747af1.png?v=1740488640&width=1600 | https://skylux.eu/cdn/shop/products/Vast_16_00_8ee294c2-6527-40bc-8739-2eb3fabec09b.png?v=1740488640&width=1600 | //skylux.eu/cdn/shop/files/TD_EN.zip?v=12277087538240636034 | <p> With the <strong>PVC Curb 105x165 cm</strong>, you choose flawless and completely watertight installation of your skylight or flat roof window. This PVC curb forms the essential, secure connection between your roof covering and the window, and ensures natural drainage so that rainwater never remains on your flat roof. While wooden structures can shrink, rot, or crack over time, this high-quality synthetic material provides a stable, maintenance-free base that permanently eliminates heat loss and thermal bridges. Whether you are a skilled DIYer or a professional installer, the well-designed system is created for fast, logical installation and can be seamlessly integrated with any type of roof membrane. </p> <p> The curb adapts effortlessly to your requirements and is suitable for both fixed glazing and opening systems for comfortable ventilation or smoke extraction. Tailor the design to your specific project: choose a sloped version to capture the maximum amount of daylight and distribute it evenly throughout the room, or opt for the straight version as the ultimate renovation solution. A durable, safe, and smart choice for any construction or renovation project. </p> | pvc-opstand-1050x1650 | 8183548444949 | 44600564744469
Curbs | PVC Curb | Skylux | PVC Curb 105x165 cm | Openable version / Splayed curb 16/20 - 16 cm high for skylight / flat roof window 1050 x 1650 - Please note! Roof opening = 1250 x 1850 / Manual double spindle with tube | 53235 | 5412970532354 | 1544 | Yes | 5-10 | 32.88 | Fixed or openable? | Openable version | Curb type | Splayed curb 16/20 - 16 cm high for skylight / flat roof window 1050 x 1650 - Please note! Roof opening = 1250 x 1850 | Opening system | Manual double spindle with tube | 1050 x 1650 mm | 1650 | 1050 |  |  | 2.26 | Rectangular |  | PVC Curb | C05P |  | With the PVC Curb 105x165 cm, you choose flawless and completely watertight installation of your skylight or flat roof window. This PVC curb forms the essential, secure connection between your roof covering and the window, and ensures natural drainage so that rainwater never remains on your flat roof. While wooden structures can shrink, rot, or crack over time, this high-quality synthetic material provides a stable, maintenance-free base that permanently eliminates heat loss and thermal bridges. Whether you are a skilled DIYer or a professional installer, the well-designed system is created for fast, logical installation and can be seamlessly integrated with any type of roof membrane. The curb adapts effortlessly to your requirements and is suitable for both fixed glazing and opening systems for comfortable ventilation or smoke extraction. Tailor the design to your specific project: choose a sloped version to capture the maximum amount of daylight and distribute it evenly throughout the room, or opt for the straight version as the ultimate renovation solution. A durable, safe, and smart choice for any construction or renovation project. | https://skylux.eu/en/products/pvc-opstand-1050x1650?variant=44600564777237 | https://skylux.eu/cdn/shop/products/Opengaand_16_20_c78333c9-4953-421d-ae57-72958d75a3e7.png?v=1740488640&width=1600 | https://skylux.eu/cdn/shop/files/PVC-Opstand-105x165-cm-PVC-Opstand.png?v=1741090464&width=1600 | https://skylux.eu/cdn/shop/files/PVC-Opstand-1050-x-1650-PVC-Opstand.jpg?v=1740488640&width=1600 | https://skylux.eu/cdn/shop/products/Vast_16_20_c448f564-a0bd-4af4-a4b7-51099a747af1.png?v=1740488640&width=1600 | https://skylux.eu/cdn/shop/products/Vast_16_00_8ee294c2-6527-40bc-8739-2eb3fabec09b.png?v=1740488640&width=1600 | //skylux.eu/cdn/shop/files/TD_EN.zip?v=12277087538240636034 | <p> With the <strong>PVC Curb 105x165 cm</strong>, you choose flawless and completely watertight installation of your skylight or flat roof window. This PVC curb forms the essential, secure connection between your roof covering and the window, and ensures natural drainage so that rainwater never remains on your flat roof. While wooden structures can shrink, rot, or crack over time, this high-quality synthetic material provides a stable, maintenance-free base that permanently eliminates heat loss and thermal bridges. Whether you are a skilled DIYer or a professional installer, the well-designed system is created for fast, logical installation and can be seamlessly integrated with any type of roof membrane. </p> <p> The curb adapts effortlessly to your requirements and is suitable for both fixed glazing and opening systems for comfortable ventilation or smoke extraction. Tailor the design to your specific project: choose a sloped version to capture the maximum amount of daylight and distribute it evenly throughout the room, or opt for the straight version as the ultimate renovation solution. A durable, safe, and smart choice for any construction or renovation project. </p> | pvc-opstand-1050x1650 | 8183548444949 | 44600564777237
Curbs | PVC Curb | Skylux | PVC Curb 105x165 cm | Openable version / Straight Upstand 16/00 - 16 cm high for skylight 1050 x 1650 / Daylight opening = Roof opening / Double electric spindle 230 V | 64094 | 5412970640943 | 2228.85 | Yes | 5-10 | 26.61 | Fixed or openable? | Openable version | Curb type | Straight Upstand 16/00 - 16 cm high for skylight 1050 x 1650 / Daylight opening = Roof opening | Opening system | Double electric spindle 230 V | 1050 x 1650 mm | 1650 | 1050 |  |  | 2.26 | Rectangular |  | PVC Curb | C05P |  | With the PVC Curb 105x165 cm, you choose flawless and completely watertight installation of your skylight or flat roof window. This PVC curb forms the essential, secure connection between your roof covering and the window, and ensures natural drainage so that rainwater never remains on your flat roof. While wooden structures can shrink, rot, or crack over time, this high-quality synthetic material provides a stable, maintenance-free base that permanently eliminates heat loss and thermal bridges. Whether you are a skilled DIYer or a professional installer, the well-designed system is created for fast, logical installation and can be seamlessly integrated with any type of roof membrane. The curb adapts effortlessly to your requirements and is suitable for both fixed glazing and opening systems for comfortable ventilation or smoke extraction. Tailor the design to your specific project: choose a sloped version to capture the maximum amount of daylight and distribute it evenly throughout the room, or opt for the straight version as the ultimate renovation solution. A durable, safe, and smart choice for any construction or renovation project. | https://skylux.eu/en/products/pvc-opstand-1050x1650?variant=44600564810005 | https://skylux.eu/cdn/shop/products/Opengaand_Recht_22a13662-79bf-4156-a0fd-50f14a334930.png?v=1740488640&width=1600 | https://skylux.eu/cdn/shop/files/PVC-Opstand-105x165-cm-PVC-Opstand.png?v=1741090464&width=1600 | https://skylux.eu/cdn/shop/files/PVC-Opstand-1050-x-1650-PVC-Opstand.jpg?v=1740488640&width=1600 | https://skylux.eu/cdn/shop/products/Vast_16_20_c448f564-a0bd-4af4-a4b7-51099a747af1.png?v=1740488640&width=1600 | https://skylux.eu/cdn/shop/products/Vast_16_00_8ee294c2-6527-40bc-8739-2eb3fabec09b.png?v=1740488640&width=1600 | //skylux.eu/cdn/shop/files/TD_EN.zip?v=12277087538240636034 | <p> With the <strong>PVC Curb 105x165 cm</strong>, you choose flawless and completely watertight installation of your skylight or flat roof window. This PVC curb forms the essential, secure connection between your roof covering and the window, and ensures natural drainage so that rainwater never remains on your flat roof. While wooden structures can shrink, rot, or crack over time, this high-quality synthetic material provides a stable, maintenance-free base that permanently eliminates heat loss and thermal bridges. Whether you are a skilled DIYer or a professional installer, the well-designed system is created for fast, logical installation and can be seamlessly integrated with any type of roof membrane. </p> <p> The curb adapts effortlessly to your requirements and is suitable for both fixed glazing and opening systems for comfortable ventilation or smoke extraction. Tailor the design to your specific project: choose a sloped version to capture the maximum amount of daylight and distribute it evenly throughout the room, or opt for the straight version as the ultimate renovation solution. A durable, safe, and smart choice for any construction or renovation project. </p> | pvc-opstand-1050x1650 | 8183548444949 | 44600564810005
Curbs | PVC Curb | Skylux | PVC Curb 105x165 cm | Openable version / Straight Upstand 16/00 - 16 cm high for skylight 1050 x 1650 / Daylight opening = Roof opening / Double electric chain actuator | 63988 | 5412970639886 | 2386.15 | Yes | 5-10 | 25.93 | Fixed or openable? | Openable version | Curb type | Straight Upstand 16/00 - 16 cm high for skylight 1050 x 1650 / Daylight opening = Roof opening | Opening system | Double electric chain actuator | 1050 x 1650 mm | 1650 | 1050 |  |  | 2.26 | Rectangular |  | PVC Curb | C05P |  | With the PVC Curb 105x165 cm, you choose flawless and completely watertight installation of your skylight or flat roof window. This PVC curb forms the essential, secure connection between your roof covering and the window, and ensures natural drainage so that rainwater never remains on your flat roof. While wooden structures can shrink, rot, or crack over time, this high-quality synthetic material provides a stable, maintenance-free base that permanently eliminates heat loss and thermal bridges. Whether you are a skilled DIYer or a professional installer, the well-designed system is created for fast, logical installation and can be seamlessly integrated with any type of roof membrane. The curb adapts effortlessly to your requirements and is suitable for both fixed glazing and opening systems for comfortable ventilation or smoke extraction. Tailor the design to your specific project: choose a sloped version to capture the maximum amount of daylight and distribute it evenly throughout the room, or opt for the straight version as the ultimate renovation solution. A durable, safe, and smart choice for any construction or renovation project. | https://skylux.eu/en/products/pvc-opstand-1050x1650?variant=44600564842773 | https://skylux.eu/cdn/shop/products/Opengaand_Recht_22a13662-79bf-4156-a0fd-50f14a334930.png?v=1740488640&width=1600 | https://skylux.eu/cdn/shop/files/PVC-Opstand-105x165-cm-PVC-Opstand.png?v=1741090464&width=1600 | https://skylux.eu/cdn/shop/files/PVC-Opstand-1050-x-1650-PVC-Opstand.jpg?v=1740488640&width=1600 | https://skylux.eu/cdn/shop/products/Vast_16_20_c448f564-a0bd-4af4-a4b7-51099a747af1.png?v=1740488640&width=1600 | https://skylux.eu/cdn/shop/products/Vast_16_00_8ee294c2-6527-40bc-8739-2eb3fabec09b.png?v=1740488640&width=1600 | //skylux.eu/cdn/shop/files/TD_EN.zip?v=12277087538240636034 | <p> With the <strong>PVC Curb 105x165 cm</strong>, you choose flawless and completely watertight installation of your skylight or flat roof window. This PVC curb forms the essential, secure connection between your roof covering and the window, and ensures natural drainage so that rainwater never remains on your flat roof. While wooden structures can shrink, rot, or crack over time, this high-quality synthetic material provides a stable, maintenance-free base that permanently eliminates heat loss and thermal bridges. Whether you are a skilled DIYer or a professional installer, the well-designed system is created for fast, logical installation and can be seamlessly integrated with any type of roof membrane. </p> <p> The curb adapts effortlessly to your requirements and is suitable for both fixed glazing and opening systems for comfortable ventilation or smoke extraction. Tailor the design to your specific project: choose a sloped version to capture the maximum amount of daylight and distribute it evenly throughout the room, or opt for the straight version as the ultimate renovation solution. A durable, safe, and smart choice for any construction or renovation project. </p> | pvc-opstand-1050x1650 | 8183548444949 | 44600564842773
Curbs | PVC Curb | Skylux | PVC Curb 105x165 cm | Openable version / Straight Upstand 16/00 - 16 cm high for skylight 1050 x 1650 / Daylight opening = Roof opening / Manual double spindle with eye | 53077 | 5412970530770 | 1465.35 | Yes | 5-10 | 24.53 | Fixed or openable? | Openable version | Curb type | Straight Upstand 16/00 - 16 cm high for skylight 1050 x 1650 / Daylight opening = Roof opening | Opening system | Manual double spindle with eye | 1050 x 1650 mm | 1650 | 1050 |  |  | 2.26 | Rectangular |  | PVC Curb | C05P |  | With the PVC Curb 105x165 cm, you choose flawless and completely watertight installation of your skylight or flat roof window. This PVC curb forms the essential, secure connection between your roof covering and the window, and ensures natural drainage so that rainwater never remains on your flat roof. While wooden structures can shrink, rot, or crack over time, this high-quality synthetic material provides a stable, maintenance-free base that permanently eliminates heat loss and thermal bridges. Whether you are a skilled DIYer or a professional installer, the well-designed system is created for fast, logical installation and can be seamlessly integrated with any type of roof membrane. The curb adapts effortlessly to your requirements and is suitable for both fixed glazing and opening systems for comfortable ventilation or smoke extraction. Tailor the design to your specific project: choose a sloped version to capture the maximum amount of daylight and distribute it evenly throughout the room, or opt for the straight version as the ultimate renovation solution. A durable, safe, and smart choice for any construction or renovation project. | https://skylux.eu/en/products/pvc-opstand-1050x1650?variant=44600564875541 | https://skylux.eu/cdn/shop/products/Opengaand_Recht_22a13662-79bf-4156-a0fd-50f14a334930.png?v=1740488640&width=1600 | https://skylux.eu/cdn/shop/files/PVC-Opstand-105x165-cm-PVC-Opstand.png?v=1741090464&width=1600 | https://skylux.eu/cdn/shop/files/PVC-Opstand-1050-x-1650-PVC-Opstand.jpg?v=1740488640&width=1600 | https://skylux.eu/cdn/shop/products/Vast_16_20_c448f564-a0bd-4af4-a4b7-51099a747af1.png?v=1740488640&width=1600 | https://skylux.eu/cdn/shop/products/Vast_16_00_8ee294c2-6527-40bc-8739-2eb3fabec09b.png?v=1740488640&width=1600 | //skylux.eu/cdn/shop/files/TD_EN.zip?v=12277087538240636034 | <p> With the <strong>PVC Curb 105x165 cm</strong>, you choose flawless and completely watertight installation of your skylight or flat roof window. This PVC curb forms the essential, secure connection between your roof covering and the window, and ensures natural drainage so that rainwater never remains on your flat roof. While wooden structures can shrink, rot, or crack over time, this high-quality synthetic material provides a stable, maintenance-free base that permanently eliminates heat loss and thermal bridges. Whether you are a skilled DIYer or a professional installer, the well-designed system is created for fast, logical installation and can be seamlessly integrated with any type of roof membrane. </p> <p> The curb adapts effortlessly to your requirements and is suitable for both fixed glazing and opening systems for comfortable ventilation or smoke extraction. Tailor the design to your specific project: choose a sloped version to capture the maximum amount of daylight and distribute it evenly throughout the room, or opt for the straight version as the ultimate renovation solution. A durable, safe, and smart choice for any construction or renovation project. </p> | pvc-opstand-1050x1650 | 8183548444949 | 44600564875541
Curbs | PVC Curb | Skylux | PVC Curb 105x165 cm | Openable version / Splayed curb 30/20 - 30 cm high for skylight / flat roof window 1050 x 1650 - Please note! Roof opening = 1250 x 1850 / Double electric spindle 230 V | 65252 | 5412970652526 | 2556.75 | Yes | 5-10 | 43.87 | Fixed or openable? | Openable version | Curb type | Splayed curb 30/20 - 30 cm high for skylight / flat roof window 1050 x 1650 - Please note! Roof opening = 1250 x 1850 | Opening system | Double electric spindle 230 V | 1050 x 1650 mm | 1650 | 1050 |  |  | 2.26 | Rectangular |  | PVC Curb | C05P |  | With the PVC Curb 105x165 cm, you choose flawless and completely watertight installation of your skylight or flat roof window. This PVC curb forms the essential, secure connection between your roof covering and the window, and ensures natural drainage so that rainwater never remains on your flat roof. While wooden structures can shrink, rot, or crack over time, this high-quality synthetic material provides a stable, maintenance-free base that permanently eliminates heat loss and thermal bridges. Whether you are a skilled DIYer or a professional installer, the well-designed system is created for fast, logical installation and can be seamlessly integrated with any type of roof membrane. The curb adapts effortlessly to your requirements and is suitable for both fixed glazing and opening systems for comfortable ventilation or smoke extraction. Tailor the design to your specific project: choose a sloped version to capture the maximum amount of daylight and distribute it evenly throughout the room, or opt for the straight version as the ultimate renovation solution. A durable, safe, and smart choice for any construction or renovation project. | https://skylux.eu/en/products/pvc-opstand-1050x1650?variant=44600564908309 | https://skylux.eu/cdn/shop/products/Opengaand_30_20_8dfc57ab-a943-4b6a-86ea-d1147f0b744e.png?v=1740488640&width=1600 | https://skylux.eu/cdn/shop/files/PVC-Opstand-105x165-cm-PVC-Opstand.png?v=1741090464&width=1600 | https://skylux.eu/cdn/shop/files/PVC-Opstand-1050-x-1650-PVC-Opstand.jpg?v=1740488640&width=1600 | https://skylux.eu/cdn/shop/products/Vast_16_20_c448f564-a0bd-4af4-a4b7-51099a747af1.png?v=1740488640&width=1600 | https://skylux.eu/cdn/shop/products/Vast_16_00_8ee294c2-6527-40bc-8739-2eb3fabec09b.png?v=1740488640&width=1600 | //skylux.eu/cdn/shop/files/TD_EN.zip?v=12277087538240636034 | <p> With the <strong>PVC Curb 105x165 cm</strong>, you choose flawless and completely watertight installation of your skylight or flat roof window. This PVC curb forms the essential, secure connection between your roof covering and the window, and ensures natural drainage so that rainwater never remains on your flat roof. While wooden structures can shrink, rot, or crack over time, this high-quality synthetic material provides a stable, maintenance-free base that permanently eliminates heat loss and thermal bridges. Whether you are a skilled DIYer or a professional installer, the well-designed system is created for fast, logical installation and can be seamlessly integrated with any type of roof membrane. </p> <p> The curb adapts effortlessly to your requirements and is suitable for both fixed glazing and opening systems for comfortable ventilation or smoke extraction. Tailor the design to your specific project: choose a sloped version to capture the maximum amount of daylight and distribute it evenly throughout the room, or opt for the straight version as the ultimate renovation solution. A durable, safe, and smart choice for any construction or renovation project. </p> | pvc-opstand-1050x1650 | 8183548444949 | 44600564908309
Curbs | PVC Curb | Skylux | PVC Curb 105x165 cm | Openable version / Splayed curb 30/20 - 30 cm high for skylight / flat roof window 1050 x 1650 - Please note! Roof opening = 1250 x 1850 / Double electric chain actuator | 65149 | 5412970651499 | 2714.05 | Yes | 5-10 | 43.19 | Fixed or openable? | Openable version | Curb type | Splayed curb 30/20 - 30 cm high for skylight / flat roof window 1050 x 1650 - Please note! Roof opening = 1250 x 1850 | Opening system | Double electric chain actuator | 1050 x 1650 mm | 1650 | 1050 |  |  | 2.26 | Rectangular |  | PVC Curb | C05P |  | With the PVC Curb 105x165 cm, you choose flawless and completely watertight installation of your skylight or flat roof window. This PVC curb forms the essential, secure connection between your roof covering and the window, and ensures natural drainage so that rainwater never remains on your flat roof. While wooden structures can shrink, rot, or crack over time, this high-quality synthetic material provides a stable, maintenance-free base that permanently eliminates heat loss and thermal bridges. Whether you are a skilled DIYer or a professional installer, the well-designed system is created for fast, logical installation and can be seamlessly integrated with any type of roof membrane. The curb adapts effortlessly to your requirements and is suitable for both fixed glazing and opening systems for comfortable ventilation or smoke extraction. Tailor the design to your specific project: choose a sloped version to capture the maximum amount of daylight and distribute it evenly throughout the room, or opt for the straight version as the ultimate renovation solution. A durable, safe, and smart choice for any construction or renovation project. | https://skylux.eu/en/products/pvc-opstand-1050x1650?variant=44600564941077 | https://skylux.eu/cdn/shop/products/Opengaand_30_20_8dfc57ab-a943-4b6a-86ea-d1147f0b744e.png?v=1740488640&width=1600 | https://skylux.eu/cdn/shop/files/PVC-Opstand-105x165-cm-PVC-Opstand.png?v=1741090464&width=1600 | https://skylux.eu/cdn/shop/files/PVC-Opstand-1050-x-1650-PVC-Opstand.jpg?v=1740488640&width=1600 | https://skylux.eu/cdn/shop/products/Vast_16_20_c448f564-a0bd-4af4-a4b7-51099a747af1.png?v=1740488640&width=1600 | https://skylux.eu/cdn/shop/products/Vast_16_00_8ee294c2-6527-40bc-8739-2eb3fabec09b.png?v=1740488640&width=1600 | //skylux.eu/cdn/shop/files/TD_EN.zip?v=12277087538240636034 | <p> With the <strong>PVC Curb 105x165 cm</strong>, you choose flawless and completely watertight installation of your skylight or flat roof window. This PVC curb forms the essential, secure connection between your roof covering and the window, and ensures natural drainage so that rainwater never remains on your flat roof. While wooden structures can shrink, rot, or crack over time, this high-quality synthetic material provides a stable, maintenance-free base that permanently eliminates heat loss and thermal bridges. Whether you are a skilled DIYer or a professional installer, the well-designed system is created for fast, logical installation and can be seamlessly integrated with any type of roof membrane. </p> <p> The curb adapts effortlessly to your requirements and is suitable for both fixed glazing and opening systems for comfortable ventilation or smoke extraction. Tailor the design to your specific project: choose a sloped version to capture the maximum amount of daylight and distribute it evenly throughout the room, or opt for the straight version as the ultimate renovation solution. A durable, safe, and smart choice for any construction or renovation project. </p> | pvc-opstand-1050x1650 | 8183548444949 | 44600564941077
Curbs | PVC Curb | Skylux | PVC Curb 105x165 cm | Openable version / Splayed curb 30/20 - 30 cm high for skylight / flat roof window 1050 x 1650 - Please note! Roof opening = 1250 x 1850 / Manual double spindle with eye | 53761 | 5412970537618 | 1793.25 | Yes | 5-10 | 41.79 | Fixed or openable? | Openable version | Curb type | Splayed curb 30/20 - 30 cm high for skylight / flat roof window 1050 x 1650 - Please note! Roof opening = 1250 x 1850 | Opening system | Manual double spindle with eye | 1050 x 1650 mm | 1650 | 1050 |  |  | 2.26 | Rectangular |  | PVC Curb | C05P |  | With the PVC Curb 105x165 cm, you choose flawless and completely watertight installation of your skylight or flat roof window. This PVC curb forms the essential, secure connection between your roof covering and the window, and ensures natural drainage so that rainwater never remains on your flat roof. While wooden structures can shrink, rot, or crack over time, this high-quality synthetic material provides a stable, maintenance-free base that permanently eliminates heat loss and thermal bridges. Whether you are a skilled DIYer or a professional installer, the well-designed system is created for fast, logical installation and can be seamlessly integrated with any type of roof membrane. The curb adapts effortlessly to your requirements and is suitable for both fixed glazing and opening systems for comfortable ventilation or smoke extraction. Tailor the design to your specific project: choose a sloped version to capture the maximum amount of daylight and distribute it evenly throughout the room, or opt for the straight version as the ultimate renovation solution. A durable, safe, and smart choice for any construction or renovation project. | https://skylux.eu/en/products/pvc-opstand-1050x1650?variant=44600564973845 | https://skylux.eu/cdn/shop/products/Opengaand_30_20_8dfc57ab-a943-4b6a-86ea-d1147f0b744e.png?v=1740488640&width=1600 | https://skylux.eu/cdn/shop/files/PVC-Opstand-105x165-cm-PVC-Opstand.png?v=1741090464&width=1600 | https://skylux.eu/cdn/shop/files/PVC-Opstand-1050-x-1650-PVC-Opstand.jpg?v=1740488640&width=1600 | https://skylux.eu/cdn/shop/products/Vast_16_20_c448f564-a0bd-4af4-a4b7-51099a747af1.png?v=1740488640&width=1600 | https://skylux.eu/cdn/shop/products/Vast_16_00_8ee294c2-6527-40bc-8739-2eb3fabec09b.png?v=1740488640&width=1600 | //skylux.eu/cdn/shop/files/TD_EN.zip?v=12277087538240636034 | <p> With the <strong>PVC Curb 105x165 cm</strong>, you choose flawless and completely watertight installation of your skylight or flat roof window. This PVC curb forms the essential, secure connection between your roof covering and the window, and ensures natural drainage so that rainwater never remains on your flat roof. While wooden structures can shrink, rot, or crack over time, this high-quality synthetic material provides a stable, maintenance-free base that permanently eliminates heat loss and thermal bridges. Whether you are a skilled DIYer or a professional installer, the well-designed system is created for fast, logical installation and can be seamlessly integrated with any type of roof membrane. </p> <p> The curb adapts effortlessly to your requirements and is suitable for both fixed glazing and opening systems for comfortable ventilation or smoke extraction. Tailor the design to your specific project: choose a sloped version to capture the maximum amount of daylight and distribute it evenly throughout the room, or opt for the straight version as the ultimate renovation solution. A durable, safe, and smart choice for any construction or renovation project. </p> | pvc-opstand-1050x1650 | 8183548444949 | 44600564973845
Curbs | PVC Curb | Skylux | PVC Curb 105x165 cm | Openable version / Splayed curb 35/30 - 35 cm high for skylight / flat roof window 1050 x 1650 - Please note! Roof opening = 1350 x 1950 / Double electric spindle 230 V | 65642 | 5412970656425 | 2855.6 | Yes | 5-10 | 42.33 | Fixed or openable? | Openable version | Curb type | Splayed curb 35/30 - 35 cm high for skylight / flat roof window 1050 x 1650 - Please note! Roof opening = 1350 x 1950 | Opening system | Double electric spindle 230 V | 1050 x 1650 mm | 1650 | 1050 |  |  | 2.26 | Rectangular |  | PVC Curb | C05P |  | With the PVC Curb 105x165 cm, you choose flawless and completely watertight installation of your skylight or flat roof window. This PVC curb forms the essential, secure connection between your roof covering and the window, and ensures natural drainage so that rainwater never remains on your flat roof. While wooden structures can shrink, rot, or crack over time, this high-quality synthetic material provides a stable, maintenance-free base that permanently eliminates heat loss and thermal bridges. Whether you are a skilled DIYer or a professional installer, the well-designed system is created for fast, logical installation and can be seamlessly integrated with any type of roof membrane. The curb adapts effortlessly to your requirements and is suitable for both fixed glazing and opening systems for comfortable ventilation or smoke extraction. Tailor the design to your specific project: choose a sloped version to capture the maximum amount of daylight and distribute it evenly throughout the room, or opt for the straight version as the ultimate renovation solution. A durable, safe, and smart choice for any construction or renovation project. | https://skylux.eu/en/products/pvc-opstand-1050x1650?variant=44600565006613 | https://skylux.eu/cdn/shop/products/Opengaand_35_30_3f568b3c-1a79-477d-99e7-d75331ca7bc4.png?v=1740488640&width=1600 | https://skylux.eu/cdn/shop/files/PVC-Opstand-105x165-cm-PVC-Opstand.png?v=1741090464&width=1600 | https://skylux.eu/cdn/shop/files/PVC-Opstand-1050-x-1650-PVC-Opstand.jpg?v=1740488640&width=1600 | https://skylux.eu/cdn/shop/products/Vast_16_20_c448f564-a0bd-4af4-a4b7-51099a747af1.png?v=1740488640&width=1600 | https://skylux.eu/cdn/shop/products/Vast_16_00_8ee294c2-6527-40bc-8739-2eb3fabec09b.png?v=1740488640&width=1600 | //skylux.eu/cdn/shop/files/TD_EN.zip?v=12277087538240636034 | <p> With the <strong>PVC Curb 105x165 cm</strong>, you choose flawless and completely watertight installation of your skylight or flat roof window. This PVC curb forms the essential, secure connection between your roof covering and the window, and ensures natural drainage so that rainwater never remains on your flat roof. While wooden structures can shrink, rot, or crack over time, this high-quality synthetic material provides a stable, maintenance-free base that permanently eliminates heat loss and thermal bridges. Whether you are a skilled DIYer or a professional installer, the well-designed system is created for fast, logical installation and can be seamlessly integrated with any type of roof membrane. </p> <p> The curb adapts effortlessly to your requirements and is suitable for both fixed glazing and opening systems for comfortable ventilation or smoke extraction. Tailor the design to your specific project: choose a sloped version to capture the maximum amount of daylight and distribute it evenly throughout the room, or opt for the straight version as the ultimate renovation solution. A durable, safe, and smart choice for any construction or renovation project. </p> | pvc-opstand-1050x1650 | 8183548444949 | 44600565006613
Curbs | PVC Curb | Skylux | PVC Curb 105x165 cm | Openable version / Splayed curb 35/30 - 35 cm high for skylight / flat roof window 1050 x 1650 - Please note! Roof opening = 1350 x 1950 / Double electric chain actuator | 65550 | 5412970655503 | 3012.9 | Yes | 5-10 | 41.65 | Fixed or openable? | Openable version | Curb type | Splayed curb 35/30 - 35 cm high for skylight / flat roof window 1050 x 1650 - Please note! Roof opening = 1350 x 1950 | Opening system | Double electric chain actuator | 1050 x 1650 mm | 1650 | 1050 |  |  | 2.26 | Rectangular |  | PVC Curb | C05P |  | With the PVC Curb 105x165 cm, you choose flawless and completely watertight installation of your skylight or flat roof window. This PVC curb forms the essential, secure connection between your roof covering and the window, and ensures natural drainage so that rainwater never remains on your flat roof. While wooden structures can shrink, rot, or crack over time, this high-quality synthetic material provides a stable, maintenance-free base that permanently eliminates heat loss and thermal bridges. Whether you are a skilled DIYer or a professional installer, the well-designed system is created for fast, logical installation and can be seamlessly integrated with any type of roof membrane. The curb adapts effortlessly to your requirements and is suitable for both fixed glazing and opening systems for comfortable ventilation or smoke extraction. Tailor the design to your specific project: choose a sloped version to capture the maximum amount of daylight and distribute it evenly throughout the room, or opt for the straight version as the ultimate renovation solution. A durable, safe, and smart choice for any construction or renovation project. | https://skylux.eu/en/products/pvc-opstand-1050x1650?variant=44600565039381 | https://skylux.eu/cdn/shop/products/Opengaand_35_30_3f568b3c-1a79-477d-99e7-d75331ca7bc4.png?v=1740488640&width=1600 | https://skylux.eu/cdn/shop/files/PVC-Opstand-105x165-cm-PVC-Opstand.png?v=1741090464&width=1600 | https://skylux.eu/cdn/shop/files/PVC-Opstand-1050-x-1650-PVC-Opstand.jpg?v=1740488640&width=1600 | https://skylux.eu/cdn/shop/products/Vast_16_20_c448f564-a0bd-4af4-a4b7-51099a747af1.png?v=1740488640&width=1600 | https://skylux.eu/cdn/shop/products/Vast_16_00_8ee294c2-6527-40bc-8739-2eb3fabec09b.png?v=1740488640&width=1600 | //skylux.eu/cdn/shop/files/TD_EN.zip?v=12277087538240636034 | <p> With the <strong>PVC Curb 105x165 cm</strong>, you choose flawless and completely watertight installation of your skylight or flat roof window. This PVC curb forms the essential, secure connection between your roof covering and the window, and ensures natural drainage so that rainwater never remains on your flat roof. While wooden structures can shrink, rot, or crack over time, this high-quality synthetic material provides a stable, maintenance-free base that permanently eliminates heat loss and thermal bridges. Whether you are a skilled DIYer or a professional installer, the well-designed system is created for fast, logical installation and can be seamlessly integrated with any type of roof membrane. </p> <p> The curb adapts effortlessly to your requirements and is suitable for both fixed glazing and opening systems for comfortable ventilation or smoke extraction. Tailor the design to your specific project: choose a sloped version to capture the maximum amount of daylight and distribute it evenly throughout the room, or opt for the straight version as the ultimate renovation solution. A durable, safe, and smart choice for any construction or renovation project. </p> | pvc-opstand-1050x1650 | 8183548444949 | 44600565039381
Curbs | PVC Curb | Skylux | PVC Curb 105x165 cm | Openable version / Splayed curb 35/30 - 35 cm high for skylight / flat roof window 1050 x 1650 - Please note! Roof opening = 1350 x 1950 / Manual double spindle with eye | 53900 | 5412970539001 | 2092.1 | Yes | 5-10 | 40.25 | Fixed or openable? | Openable version | Curb type | Splayed curb 35/30 - 35 cm high for skylight / flat roof window 1050 x 1650 - Please note! Roof opening = 1350 x 1950 | Opening system | Manual double spindle with eye | 1050 x 1650 mm | 1650 | 1050 |  |  | 2.26 | Rectangular |  | PVC Curb | C05P |  | With the PVC Curb 105x165 cm, you choose flawless and completely watertight installation of your skylight or flat roof window. This PVC curb forms the essential, secure connection between your roof covering and the window, and ensures natural drainage so that rainwater never remains on your flat roof. While wooden structures can shrink, rot, or crack over time, this high-quality synthetic material provides a stable, maintenance-free base that permanently eliminates heat loss and thermal bridges. Whether you are a skilled DIYer or a professional installer, the well-designed system is created for fast, logical installation and can be seamlessly integrated with any type of roof membrane. The curb adapts effortlessly to your requirements and is suitable for both fixed glazing and opening systems for comfortable ventilation or smoke extraction. Tailor the design to your specific project: choose a sloped version to capture the maximum amount of daylight and distribute it evenly throughout the room, or opt for the straight version as the ultimate renovation solution. A durable, safe, and smart choice for any construction or renovation project. | https://skylux.eu/en/products/pvc-opstand-1050x1650?variant=44600565072149 | https://skylux.eu/cdn/shop/products/Opengaand_35_30_3f568b3c-1a79-477d-99e7-d75331ca7bc4.png?v=1740488640&width=1600 | https://skylux.eu/cdn/shop/files/PVC-Opstand-105x165-cm-PVC-Opstand.png?v=1741090464&width=1600 | https://skylux.eu/cdn/shop/files/PVC-Opstand-1050-x-1650-PVC-Opstand.jpg?v=1740488640&width=1600 | https://skylux.eu/cdn/shop/products/Vast_16_20_c448f564-a0bd-4af4-a4b7-51099a747af1.png?v=1740488640&width=1600 | https://skylux.eu/cdn/shop/products/Vast_16_00_8ee294c2-6527-40bc-8739-2eb3fabec09b.png?v=1740488640&width=1600 | //skylux.eu/cdn/shop/files/TD_EN.zip?v=12277087538240636034 | <p> With the <strong>PVC Curb 105x165 cm</strong>, you choose flawless and completely watertight installation of your skylight or flat roof window. This PVC curb forms the essential, secure connection between your roof covering and the window, and ensures natural drainage so that rainwater never remains on your flat roof. While wooden structures can shrink, rot, or crack over time, this high-quality synthetic material provides a stable, maintenance-free base that permanently eliminates heat loss and thermal bridges. Whether you are a skilled DIYer or a professional installer, the well-designed system is created for fast, logical installation and can be seamlessly integrated with any type of roof membrane. </p> <p> The curb adapts effortlessly to your requirements and is suitable for both fixed glazing and opening systems for comfortable ventilation or smoke extraction. Tailor the design to your specific project: choose a sloped version to capture the maximum amount of daylight and distribute it evenly throughout the room, or opt for the straight version as the ultimate renovation solution. A durable, safe, and smart choice for any construction or renovation project. </p> | pvc-opstand-1050x1650 | 8183548444949 | 44600565072149
Curbs | PVC Curb | Skylux | PVC curb 105x225 cm | Fixed version / Straight curb 20/00 - 20 cm high for skylight / flat roof window 1050 x 2250 / Daylight size = roof opening / Not openable | 104859 | 5401129048594 | 922.05 | Yes | 5-10 | 22.53 | Fixed or openable? | Fixed version | Curb type | Straight curb 20/00 - 20 cm high for skylight / flat roof window 1050 x 2250 / Daylight size = roof opening | Opening system | Not openable | 1050 x 2250 mm | 2250 | 1050 |  |  | 2.67 | Rectangular |  | PVC Curb | C05P |  | With the PVC Curb 105x225 cm, you choose flawless and completely watertight installation of your skylight or flat roof window. This PVC curb forms the essential, secure bridge between your roof covering and the window, ensuring natural drainage so that rainwater never remains on your flat roof. Where wooden structures can shrink, rot or crack over time, this high-quality synthetic material provides a stable, maintenance-free base that permanently eliminates heat loss and thermal bridges. Whether you are a skilled DIYer or a professional installer, this well-designed system is created for fast, logical installation and can be seamlessly integrated with any type of roofing membrane. The curb adapts effortlessly to your needs and is suitable for both fixed glazing and opening systems for comfortable ventilation or smoke extraction. Tailor the design to your specific project: choose a sloped version to capture the maximum amount of daylight and distribute it evenly throughout the space, or opt for the straight version as the ultimate renovation solution. A durable, safe and smart choice for any construction or renovation project. | https://skylux.eu/en/products/pvc-opstand-1050x2250?variant=44600563171605 | https://skylux.eu/cdn/shop/files/PVC-Opstand-105x225-cm-PVC-Opstand.png?v=1741090460&width=1600 | https://skylux.eu/cdn/shop/files/PVC-Opstand-1050-x-2250-PVC-Opstand.jpg?v=1740488645&width=1600 | https://skylux.eu/cdn/shop/products/Vast_16_20_dab04cc6-3341-43c2-83d8-2b6a3baecda4.png?v=1740488645&width=1600 | https://skylux.eu/cdn/shop/products/Vast_16_00_9275e89d-0db6-41de-bfe7-a8228e80df2c.png?v=1740488645&width=1600 | https://skylux.eu/cdn/shop/products/Vast_20_00_65a65752-782d-4d31-8504-f055ef074a84.png?v=1740488645&width=1600 | //skylux.eu/cdn/shop/files/TD_EN.zip?v=12277087538240636034 | <p> With the <strong>PVC Curb 105x225 cm</strong>, you choose flawless and completely watertight installation of your skylight or flat roof window. This PVC curb forms the essential, secure bridge between your roof covering and the window, ensuring natural drainage so that rainwater never remains on your flat roof. Where wooden structures can shrink, rot or crack over time, this high-quality synthetic material provides a stable, maintenance-free base that permanently eliminates heat loss and thermal bridges. Whether you are a skilled DIYer or a professional installer, this well-designed system is created for fast, logical installation and can be seamlessly integrated with any type of roofing membrane. </p> <p> The curb adapts effortlessly to your needs and is suitable for both fixed glazing and opening systems for comfortable ventilation or smoke extraction. Tailor the design to your specific project: choose a sloped version to capture the maximum amount of daylight and distribute it evenly throughout the space, or opt for the straight version as the ultimate renovation solution. A durable, safe and smart choice for any construction or renovation project. </p> | pvc-opstand-1050x2250 | 8183548281109 | 44600563171605
Curbs | PVC Curb | Skylux | PVC curb 105x225 cm | Fixed version / Splayed curb 16/20 - 16 cm high for skylight / flat roof window 1050 x 2250 - Please note! Roof opening = 1250 x 2450 / Not openable | 32748 | 5412970327486 | 764.75 | Yes | 5-10 | 26.42 | Fixed or openable? | Fixed version | Curb type | Splayed curb 16/20 - 16 cm high for skylight / flat roof window 1050 x 2250 - Please note! Roof opening = 1250 x 2450 | Opening system | Not openable | 1050 x 2250 mm | 2250 | 1050 |  |  | 2.67 | Rectangular |  | PVC Curb | C05P |  | With the PVC Curb 105x225 cm, you choose flawless and completely watertight installation of your skylight or flat roof window. This PVC curb forms the essential, secure bridge between your roof covering and the window, ensuring natural drainage so that rainwater never remains on your flat roof. Where wooden structures can shrink, rot or crack over time, this high-quality synthetic material provides a stable, maintenance-free base that permanently eliminates heat loss and thermal bridges. Whether you are a skilled DIYer or a professional installer, this well-designed system is created for fast, logical installation and can be seamlessly integrated with any type of roofing membrane. The curb adapts effortlessly to your needs and is suitable for both fixed glazing and opening systems for comfortable ventilation or smoke extraction. Tailor the design to your specific project: choose a sloped version to capture the maximum amount of daylight and distribute it evenly throughout the space, or opt for the straight version as the ultimate renovation solution. A durable, safe and smart choice for any construction or renovation project. | https://skylux.eu/en/products/pvc-opstand-1050x2250?variant=44600563204373 | https://skylux.eu/cdn/shop/products/Vast_16_20_dab04cc6-3341-43c2-83d8-2b6a3baecda4.png?v=1740488645&width=1600 | https://skylux.eu/cdn/shop/files/PVC-Opstand-105x225-cm-PVC-Opstand.png?v=1741090460&width=1600 | https://skylux.eu/cdn/shop/files/PVC-Opstand-1050-x-2250-PVC-Opstand.jpg?v=1740488645&width=1600 | https://skylux.eu/cdn/shop/products/Vast_16_00_9275e89d-0db6-41de-bfe7-a8228e80df2c.png?v=1740488645&width=1600 | https://skylux.eu/cdn/shop/products/Vast_20_00_65a65752-782d-4d31-8504-f055ef074a84.png?v=1740488645&width=1600 | //skylux.eu/cdn/shop/files/TD_EN.zip?v=12277087538240636034 | <p> With the <strong>PVC Curb 105x225 cm</strong>, you choose flawless and completely watertight installation of your skylight or flat roof window. This PVC curb forms the essential, secure bridge between your roof covering and the window, ensuring natural drainage so that rainwater never remains on your flat roof. Where wooden structures can shrink, rot or crack over time, this high-quality synthetic material provides a stable, maintenance-free base that permanently eliminates heat loss and thermal bridges. Whether you are a skilled DIYer or a professional installer, this well-designed system is created for fast, logical installation and can be seamlessly integrated with any type of roofing membrane. </p> <p> The curb adapts effortlessly to your needs and is suitable for both fixed glazing and opening systems for comfortable ventilation or smoke extraction. Tailor the design to your specific project: choose a sloped version to capture the maximum amount of daylight and distribute it evenly throughout the space, or opt for the straight version as the ultimate renovation solution. A durable, safe and smart choice for any construction or renovation project. </p> | pvc-opstand-1050x2250 | 8183548281109 | 44600563204373
Curbs | PVC Curb | Skylux | PVC curb 105x225 cm | Fixed version / Straight Upstand 16/00 - 16 cm high for skylight 1050 x 2250 / Daylight opening = Roof opening / Not openable | 22857 | 5412970228578 | 671.55 | Yes | 5-10 | 16.43 | Fixed or openable? | Fixed version | Curb type | Straight Upstand 16/00 - 16 cm high for skylight 1050 x 2250 / Daylight opening = Roof opening | Opening system | Not openable | 1050 x 2250 mm | 2250 | 1050 |  |  | 2.67 | Rectangular |  | PVC Curb | C05P |  | With the PVC Curb 105x225 cm, you choose flawless and completely watertight installation of your skylight or flat roof window. This PVC curb forms the essential, secure bridge between your roof covering and the window, ensuring natural drainage so that rainwater never remains on your flat roof. Where wooden structures can shrink, rot or crack over time, this high-quality synthetic material provides a stable, maintenance-free base that permanently eliminates heat loss and thermal bridges. Whether you are a skilled DIYer or a professional installer, this well-designed system is created for fast, logical installation and can be seamlessly integrated with any type of roofing membrane. The curb adapts effortlessly to your needs and is suitable for both fixed glazing and opening systems for comfortable ventilation or smoke extraction. Tailor the design to your specific project: choose a sloped version to capture the maximum amount of daylight and distribute it evenly throughout the space, or opt for the straight version as the ultimate renovation solution. A durable, safe and smart choice for any construction or renovation project. | https://skylux.eu/en/products/pvc-opstand-1050x2250?variant=44600563237141 | https://skylux.eu/cdn/shop/products/Vast_16_00_9275e89d-0db6-41de-bfe7-a8228e80df2c.png?v=1740488645&width=1600 | https://skylux.eu/cdn/shop/files/PVC-Opstand-105x225-cm-PVC-Opstand.png?v=1741090460&width=1600 | https://skylux.eu/cdn/shop/files/PVC-Opstand-1050-x-2250-PVC-Opstand.jpg?v=1740488645&width=1600 | https://skylux.eu/cdn/shop/products/Vast_16_20_dab04cc6-3341-43c2-83d8-2b6a3baecda4.png?v=1740488645&width=1600 | https://skylux.eu/cdn/shop/products/Vast_20_00_65a65752-782d-4d31-8504-f055ef074a84.png?v=1740488645&width=1600 | //skylux.eu/cdn/shop/files/TD_EN.zip?v=12277087538240636034 | <p> With the <strong>PVC Curb 105x225 cm</strong>, you choose flawless and completely watertight installation of your skylight or flat roof window. This PVC curb forms the essential, secure bridge between your roof covering and the window, ensuring natural drainage so that rainwater never remains on your flat roof. Where wooden structures can shrink, rot or crack over time, this high-quality synthetic material provides a stable, maintenance-free base that permanently eliminates heat loss and thermal bridges. Whether you are a skilled DIYer or a professional installer, this well-designed system is created for fast, logical installation and can be seamlessly integrated with any type of roofing membrane. </p> <p> The curb adapts effortlessly to your needs and is suitable for both fixed glazing and opening systems for comfortable ventilation or smoke extraction. Tailor the design to your specific project: choose a sloped version to capture the maximum amount of daylight and distribute it evenly throughout the space, or opt for the straight version as the ultimate renovation solution. A durable, safe and smart choice for any construction or renovation project. </p> | pvc-opstand-1050x2250 | 8183548281109 | 44600563237141
Curbs | PVC Curb | Skylux | PVC curb 105x225 cm | Fixed version / Straight curb 20/00 (20 cm high - Stackable & suitable for iWindow & iDome) / Not openable | 104988 | 5401129049881 | 922.05 | Yes | 5-10 | 20.15 | Fixed or openable? | Fixed version | Curb type | Straight curb 20/00 (20 cm high - Stackable & suitable for iWindow & iDome) | Opening system | Not openable | 1050 x 2250 mm | 2250 | 1050 |  |  | 2.67 | Rectangular |  | PVC Curb | C05P |  | With the PVC Curb 105x225 cm, you choose flawless and completely watertight installation of your skylight or flat roof window. This PVC curb forms the essential, secure bridge between your roof covering and the window, ensuring natural drainage so that rainwater never remains on your flat roof. Where wooden structures can shrink, rot or crack over time, this high-quality synthetic material provides a stable, maintenance-free base that permanently eliminates heat loss and thermal bridges. Whether you are a skilled DIYer or a professional installer, this well-designed system is created for fast, logical installation and can be seamlessly integrated with any type of roofing membrane. The curb adapts effortlessly to your needs and is suitable for both fixed glazing and opening systems for comfortable ventilation or smoke extraction. Tailor the design to your specific project: choose a sloped version to capture the maximum amount of daylight and distribute it evenly throughout the space, or opt for the straight version as the ultimate renovation solution. A durable, safe and smart choice for any construction or renovation project. | https://skylux.eu/en/products/pvc-opstand-1050x2250?variant=44600563269909 | https://skylux.eu/cdn/shop/products/Vast_20_00_65a65752-782d-4d31-8504-f055ef074a84.png?v=1740488645&width=1600 | https://skylux.eu/cdn/shop/files/PVC-Opstand-105x225-cm-PVC-Opstand.png?v=1741090460&width=1600 | https://skylux.eu/cdn/shop/files/PVC-Opstand-1050-x-2250-PVC-Opstand.jpg?v=1740488645&width=1600 | https://skylux.eu/cdn/shop/products/Vast_16_20_dab04cc6-3341-43c2-83d8-2b6a3baecda4.png?v=1740488645&width=1600 | https://skylux.eu/cdn/shop/products/Vast_16_00_9275e89d-0db6-41de-bfe7-a8228e80df2c.png?v=1740488645&width=1600 | //skylux.eu/cdn/shop/files/TD_EN.zip?v=12277087538240636034 | <p> With the <strong>PVC Curb 105x225 cm</strong>, you choose flawless and completely watertight installation of your skylight or flat roof window. This PVC curb forms the essential, secure bridge between your roof covering and the window, ensuring natural drainage so that rainwater never remains on your flat roof. Where wooden structures can shrink, rot or crack over time, this high-quality synthetic material provides a stable, maintenance-free base that permanently eliminates heat loss and thermal bridges. Whether you are a skilled DIYer or a professional installer, this well-designed system is created for fast, logical installation and can be seamlessly integrated with any type of roofing membrane. </p> <p> The curb adapts effortlessly to your needs and is suitable for both fixed glazing and opening systems for comfortable ventilation or smoke extraction. Tailor the design to your specific project: choose a sloped version to capture the maximum amount of daylight and distribute it evenly throughout the space, or opt for the straight version as the ultimate renovation solution. A durable, safe and smart choice for any construction or renovation project. </p> | pvc-opstand-1050x2250 | 8183548281109 | 44600563269909
Curbs | PVC Curb | Skylux | PVC curb 105x225 cm | Fixed version / Splayed curb 30/20 - 30 cm high for skylight / flat roof window 1050 x 2250 - Please note! Roof opening = 1250 x 2450 / Not openable | 22500 | 5412970225003 | 1018.85 | Yes | 5-10 | 36.33 | Fixed or openable? | Fixed version | Curb type | Splayed curb 30/20 - 30 cm high for skylight / flat roof window 1050 x 2250 - Please note! Roof opening = 1250 x 2450 | Opening system | Not openable | 1050 x 2250 mm | 2250 | 1050 |  |  | 2.67 | Rectangular |  | PVC Curb | C05P |  | With the PVC Curb 105x225 cm, you choose flawless and completely watertight installation of your skylight or flat roof window. This PVC curb forms the essential, secure bridge between your roof covering and the window, ensuring natural drainage so that rainwater never remains on your flat roof. Where wooden structures can shrink, rot or crack over time, this high-quality synthetic material provides a stable, maintenance-free base that permanently eliminates heat loss and thermal bridges. Whether you are a skilled DIYer or a professional installer, this well-designed system is created for fast, logical installation and can be seamlessly integrated with any type of roofing membrane. The curb adapts effortlessly to your needs and is suitable for both fixed glazing and opening systems for comfortable ventilation or smoke extraction. Tailor the design to your specific project: choose a sloped version to capture the maximum amount of daylight and distribute it evenly throughout the space, or opt for the straight version as the ultimate renovation solution. A durable, safe and smart choice for any construction or renovation project. | https://skylux.eu/en/products/pvc-opstand-1050x2250?variant=44600563302677 | https://skylux.eu/cdn/shop/products/Vast_30_20_27b1cecd-29d5-439b-8785-0c8d767f0511.png?v=1740488645&width=1600 | https://skylux.eu/cdn/shop/files/PVC-Opstand-105x225-cm-PVC-Opstand.png?v=1741090460&width=1600 | https://skylux.eu/cdn/shop/files/PVC-Opstand-1050-x-2250-PVC-Opstand.jpg?v=1740488645&width=1600 | https://skylux.eu/cdn/shop/products/Vast_16_20_dab04cc6-3341-43c2-83d8-2b6a3baecda4.png?v=1740488645&width=1600 | https://skylux.eu/cdn/shop/products/Vast_16_00_9275e89d-0db6-41de-bfe7-a8228e80df2c.png?v=1740488645&width=1600 | //skylux.eu/cdn/shop/files/TD_EN.zip?v=12277087538240636034 | <p> With the <strong>PVC Curb 105x225 cm</strong>, you choose flawless and completely watertight installation of your skylight or flat roof window. This PVC curb forms the essential, secure bridge between your roof covering and the window, ensuring natural drainage so that rainwater never remains on your flat roof. Where wooden structures can shrink, rot or crack over time, this high-quality synthetic material provides a stable, maintenance-free base that permanently eliminates heat loss and thermal bridges. Whether you are a skilled DIYer or a professional installer, this well-designed system is created for fast, logical installation and can be seamlessly integrated with any type of roofing membrane. </p> <p> The curb adapts effortlessly to your needs and is suitable for both fixed glazing and opening systems for comfortable ventilation or smoke extraction. Tailor the design to your specific project: choose a sloped version to capture the maximum amount of daylight and distribute it evenly throughout the space, or opt for the straight version as the ultimate renovation solution. A durable, safe and smart choice for any construction or renovation project. </p> | pvc-opstand-1050x2250 | 8183548281109 | 44600563302677
Curbs | PVC Curb | Skylux | PVC curb 105x225 cm | Fixed version / Splayed curb 35/30 - 35 cm high for skylight / flat roof window 1050 x 2250 - Please note! Roof opening = 1350 x 2550 / Not openable | 32802 | 5412970328025 | 1361.25 | Yes | 5-10 | 32.61 | Fixed or openable? | Fixed version | Curb type | Splayed curb 35/30 - 35 cm high for skylight / flat roof window 1050 x 2250 - Please note! Roof opening = 1350 x 2550 | Opening system | Not openable | 1050 x 2250 mm | 2250 | 1050 |  |  | 2.67 | Rectangular |  | PVC Curb | C05P |  | With the PVC Curb 105x225 cm, you choose flawless and completely watertight installation of your skylight or flat roof window. This PVC curb forms the essential, secure bridge between your roof covering and the window, ensuring natural drainage so that rainwater never remains on your flat roof. Where wooden structures can shrink, rot or crack over time, this high-quality synthetic material provides a stable, maintenance-free base that permanently eliminates heat loss and thermal bridges. Whether you are a skilled DIYer or a professional installer, this well-designed system is created for fast, logical installation and can be seamlessly integrated with any type of roofing membrane. The curb adapts effortlessly to your needs and is suitable for both fixed glazing and opening systems for comfortable ventilation or smoke extraction. Tailor the design to your specific project: choose a sloped version to capture the maximum amount of daylight and distribute it evenly throughout the space, or opt for the straight version as the ultimate renovation solution. A durable, safe and smart choice for any construction or renovation project. | https://skylux.eu/en/products/pvc-opstand-1050x2250?variant=44600563335445 | https://skylux.eu/cdn/shop/products/Vast_35_30_0c7876f4-1e97-4763-ad39-34e96c07662f.png?v=1740488645&width=1600 | https://skylux.eu/cdn/shop/files/PVC-Opstand-105x225-cm-PVC-Opstand.png?v=1741090460&width=1600 | https://skylux.eu/cdn/shop/files/PVC-Opstand-1050-x-2250-PVC-Opstand.jpg?v=1740488645&width=1600 | https://skylux.eu/cdn/shop/products/Vast_16_20_dab04cc6-3341-43c2-83d8-2b6a3baecda4.png?v=1740488645&width=1600 | https://skylux.eu/cdn/shop/products/Vast_16_00_9275e89d-0db6-41de-bfe7-a8228e80df2c.png?v=1740488645&width=1600 | //skylux.eu/cdn/shop/files/TD_EN.zip?v=12277087538240636034 | <p> With the <strong>PVC Curb 105x225 cm</strong>, you choose flawless and completely watertight installation of your skylight or flat roof window. This PVC curb forms the essential, secure bridge between your roof covering and the window, ensuring natural drainage so that rainwater never remains on your flat roof. Where wooden structures can shrink, rot or crack over time, this high-quality synthetic material provides a stable, maintenance-free base that permanently eliminates heat loss and thermal bridges. Whether you are a skilled DIYer or a professional installer, this well-designed system is created for fast, logical installation and can be seamlessly integrated with any type of roofing membrane. </p> <p> The curb adapts effortlessly to your needs and is suitable for both fixed glazing and opening systems for comfortable ventilation or smoke extraction. Tailor the design to your specific project: choose a sloped version to capture the maximum amount of daylight and distribute it evenly throughout the space, or opt for the straight version as the ultimate renovation solution. A durable, safe and smart choice for any construction or renovation project. </p> | pvc-opstand-1050x2250 | 8183548281109 | 44600563335445
Curbs | PVC Curb | Skylux | PVC curb 105x225 cm | Openable version / Straight curb 20/00 - 20 cm high for skylight / flat roof window 1050 x 2250 / Daylight size = roof opening / Double electric spindle 230 V | 64885 | 5412970648857 | 2643.85 | Yes | 5-10 | 35.36 | Fixed or openable? | Openable version | Curb type | Straight curb 20/00 - 20 cm high for skylight / flat roof window 1050 x 2250 / Daylight size = roof opening | Opening system | Double electric spindle 230 V | 1050 x 2250 mm | 2250 | 1050 |  |  | 2.67 | Rectangular |  | PVC Curb | C05P |  | With the PVC Curb 105x225 cm, you choose flawless and completely watertight installation of your skylight or flat roof window. This PVC curb forms the essential, secure bridge between your roof covering and the window, ensuring natural drainage so that rainwater never remains on your flat roof. Where wooden structures can shrink, rot or crack over time, this high-quality synthetic material provides a stable, maintenance-free base that permanently eliminates heat loss and thermal bridges. Whether you are a skilled DIYer or a professional installer, this well-designed system is created for fast, logical installation and can be seamlessly integrated with any type of roofing membrane. The curb adapts effortlessly to your needs and is suitable for both fixed glazing and opening systems for comfortable ventilation or smoke extraction. Tailor the design to your specific project: choose a sloped version to capture the maximum amount of daylight and distribute it evenly throughout the space, or opt for the straight version as the ultimate renovation solution. A durable, safe and smart choice for any construction or renovation project. | https://skylux.eu/en/products/pvc-opstand-1050x2250?variant=44600563368213 | https://skylux.eu/cdn/shop/products/Opengaand_Recht_f2e4a72c-3d71-4bf9-bab1-7eddd15ab1cd.png?v=1740488645&width=1600 | https://skylux.eu/cdn/shop/files/PVC-Opstand-105x225-cm-PVC-Opstand.png?v=1741090460&width=1600 | https://skylux.eu/cdn/shop/files/PVC-Opstand-1050-x-2250-PVC-Opstand.jpg?v=1740488645&width=1600 | https://skylux.eu/cdn/shop/products/Vast_16_20_dab04cc6-3341-43c2-83d8-2b6a3baecda4.png?v=1740488645&width=1600 | https://skylux.eu/cdn/shop/products/Vast_16_00_9275e89d-0db6-41de-bfe7-a8228e80df2c.png?v=1740488645&width=1600 | //skylux.eu/cdn/shop/files/TD_EN.zip?v=12277087538240636034 | <p> With the <strong>PVC Curb 105x225 cm</strong>, you choose flawless and completely watertight installation of your skylight or flat roof window. This PVC curb forms the essential, secure bridge between your roof covering and the window, ensuring natural drainage so that rainwater never remains on your flat roof. Where wooden structures can shrink, rot or crack over time, this high-quality synthetic material provides a stable, maintenance-free base that permanently eliminates heat loss and thermal bridges. Whether you are a skilled DIYer or a professional installer, this well-designed system is created for fast, logical installation and can be seamlessly integrated with any type of roofing membrane. </p> <p> The curb adapts effortlessly to your needs and is suitable for both fixed glazing and opening systems for comfortable ventilation or smoke extraction. Tailor the design to your specific project: choose a sloped version to capture the maximum amount of daylight and distribute it evenly throughout the space, or opt for the straight version as the ultimate renovation solution. A durable, safe and smart choice for any construction or renovation project. </p> | pvc-opstand-1050x2250 | 8183548281109 | 44600563368213
Curbs | PVC Curb | Skylux | PVC curb 105x225 cm | Openable version / Straight curb 20/00 - 20 cm high for skylight / flat roof window 1050 x 2250 / Daylight size = roof opening / Double electric chain actuator | 64803 | 5412970648031 | 2801.15 | Yes | 5-10 | 34.68 | Fixed or openable? | Openable version | Curb type | Straight curb 20/00 - 20 cm high for skylight / flat roof window 1050 x 2250 / Daylight size = roof opening | Opening system | Double electric chain actuator | 1050 x 2250 mm | 2250 | 1050 |  |  | 2.67 | Rectangular |  | PVC Curb | C05P |  | With the PVC Curb 105x225 cm, you choose flawless and completely watertight installation of your skylight or flat roof window. This PVC curb forms the essential, secure bridge between your roof covering and the window, ensuring natural drainage so that rainwater never remains on your flat roof. Where wooden structures can shrink, rot or crack over time, this high-quality synthetic material provides a stable, maintenance-free base that permanently eliminates heat loss and thermal bridges. Whether you are a skilled DIYer or a professional installer, this well-designed system is created for fast, logical installation and can be seamlessly integrated with any type of roofing membrane. The curb adapts effortlessly to your needs and is suitable for both fixed glazing and opening systems for comfortable ventilation or smoke extraction. Tailor the design to your specific project: choose a sloped version to capture the maximum amount of daylight and distribute it evenly throughout the space, or opt for the straight version as the ultimate renovation solution. A durable, safe and smart choice for any construction or renovation project. | https://skylux.eu/en/products/pvc-opstand-1050x2250?variant=44600563400981 | https://skylux.eu/cdn/shop/products/Opengaand_Recht_f2e4a72c-3d71-4bf9-bab1-7eddd15ab1cd.png?v=1740488645&width=1600 | https://skylux.eu/cdn/shop/files/PVC-Opstand-105x225-cm-PVC-Opstand.png?v=1741090460&width=1600 | https://skylux.eu/cdn/shop/files/PVC-Opstand-1050-x-2250-PVC-Opstand.jpg?v=1740488645&width=1600 | https://skylux.eu/cdn/shop/products/Vast_16_20_dab04cc6-3341-43c2-83d8-2b6a3baecda4.png?v=1740488645&width=1600 | https://skylux.eu/cdn/shop/products/Vast_16_00_9275e89d-0db6-41de-bfe7-a8228e80df2c.png?v=1740488645&width=1600 | //skylux.eu/cdn/shop/files/TD_EN.zip?v=12277087538240636034 | <p> With the <strong>PVC Curb 105x225 cm</strong>, you choose flawless and completely watertight installation of your skylight or flat roof window. This PVC curb forms the essential, secure bridge between your roof covering and the window, ensuring natural drainage so that rainwater never remains on your flat roof. Where wooden structures can shrink, rot or crack over time, this high-quality synthetic material provides a stable, maintenance-free base that permanently eliminates heat loss and thermal bridges. Whether you are a skilled DIYer or a professional installer, this well-designed system is created for fast, logical installation and can be seamlessly integrated with any type of roofing membrane. </p> <p> The curb adapts effortlessly to your needs and is suitable for both fixed glazing and opening systems for comfortable ventilation or smoke extraction. Tailor the design to your specific project: choose a sloped version to capture the maximum amount of daylight and distribute it evenly throughout the space, or opt for the straight version as the ultimate renovation solution. A durable, safe and smart choice for any construction or renovation project. </p> | pvc-opstand-1050x2250 | 8183548281109 | 44600563400981
Curbs | PVC Curb | Skylux | PVC curb 105x225 cm | Openable version / Straight curb 20/00 - 20 cm high for skylight / flat roof window 1050 x 2250 / Daylight size = roof opening / Manual double spindle with eye | 45522 | 5412970455226 | 1880.35 | Yes | 5-10 | 33.28 | Fixed or openable? | Openable version | Curb type | Straight curb 20/00 - 20 cm high for skylight / flat roof window 1050 x 2250 / Daylight size = roof opening | Opening system | Manual double spindle with eye | 1050 x 2250 mm | 2250 | 1050 |  |  | 2.67 | Rectangular |  | PVC Curb | C05P |  | With the PVC Curb 105x225 cm, you choose flawless and completely watertight installation of your skylight or flat roof window. This PVC curb forms the essential, secure bridge between your roof covering and the window, ensuring natural drainage so that rainwater never remains on your flat roof. Where wooden structures can shrink, rot or crack over time, this high-quality synthetic material provides a stable, maintenance-free base that permanently eliminates heat loss and thermal bridges. Whether you are a skilled DIYer or a professional installer, this well-designed system is created for fast, logical installation and can be seamlessly integrated with any type of roofing membrane. The curb adapts effortlessly to your needs and is suitable for both fixed glazing and opening systems for comfortable ventilation or smoke extraction. Tailor the design to your specific project: choose a sloped version to capture the maximum amount of daylight and distribute it evenly throughout the space, or opt for the straight version as the ultimate renovation solution. A durable, safe and smart choice for any construction or renovation project. | https://skylux.eu/en/products/pvc-opstand-1050x2250?variant=44600563433749 | https://skylux.eu/cdn/shop/products/Opengaand_Recht_f2e4a72c-3d71-4bf9-bab1-7eddd15ab1cd.png?v=1740488645&width=1600 | https://skylux.eu/cdn/shop/files/PVC-Opstand-105x225-cm-PVC-Opstand.png?v=1741090460&width=1600 | https://skylux.eu/cdn/shop/files/PVC-Opstand-1050-x-2250-PVC-Opstand.jpg?v=1740488645&width=1600 | https://skylux.eu/cdn/shop/products/Vast_16_20_dab04cc6-3341-43c2-83d8-2b6a3baecda4.png?v=1740488645&width=1600 | https://skylux.eu/cdn/shop/products/Vast_16_00_9275e89d-0db6-41de-bfe7-a8228e80df2c.png?v=1740488645&width=1600 | //skylux.eu/cdn/shop/files/TD_EN.zip?v=12277087538240636034 | <p> With the <strong>PVC Curb 105x225 cm</strong>, you choose flawless and completely watertight installation of your skylight or flat roof window. This PVC curb forms the essential, secure bridge between your roof covering and the window, ensuring natural drainage so that rainwater never remains on your flat roof. Where wooden structures can shrink, rot or crack over time, this high-quality synthetic material provides a stable, maintenance-free base that permanently eliminates heat loss and thermal bridges. Whether you are a skilled DIYer or a professional installer, this well-designed system is created for fast, logical installation and can be seamlessly integrated with any type of roofing membrane. </p> <p> The curb adapts effortlessly to your needs and is suitable for both fixed glazing and opening systems for comfortable ventilation or smoke extraction. Tailor the design to your specific project: choose a sloped version to capture the maximum amount of daylight and distribute it evenly throughout the space, or opt for the straight version as the ultimate renovation solution. A durable, safe and smart choice for any construction or renovation project. </p> | pvc-opstand-1050x2250 | 8183548281109 | 44600563433749
Curbs | PVC Curb | Skylux | PVC curb 105x225 cm | Openable version / Splayed curb 16/20 - 16 cm high for skylight / flat roof window 1050 x 2250 - Please note! Roof opening = 1250 x 2450 / Double electric spindle 230 V | 64515 | 5412970645153 | 2486.55 | Yes | 5-10 | 39.25 | Fixed or openable? | Openable version | Curb type | Splayed curb 16/20 - 16 cm high for skylight / flat roof window 1050 x 2250 - Please note! Roof opening = 1250 x 2450 | Opening system | Double electric spindle 230 V | 1050 x 2250 mm | 2250 | 1050 |  |  | 2.67 | Rectangular |  | PVC Curb | C05P |  | With the PVC Curb 105x225 cm, you choose flawless and completely watertight installation of your skylight or flat roof window. This PVC curb forms the essential, secure bridge between your roof covering and the window, ensuring natural drainage so that rainwater never remains on your flat roof. Where wooden structures can shrink, rot or crack over time, this high-quality synthetic material provides a stable, maintenance-free base that permanently eliminates heat loss and thermal bridges. Whether you are a skilled DIYer or a professional installer, this well-designed system is created for fast, logical installation and can be seamlessly integrated with any type of roofing membrane. The curb adapts effortlessly to your needs and is suitable for both fixed glazing and opening systems for comfortable ventilation or smoke extraction. Tailor the design to your specific project: choose a sloped version to capture the maximum amount of daylight and distribute it evenly throughout the space, or opt for the straight version as the ultimate renovation solution. A durable, safe and smart choice for any construction or renovation project. | https://skylux.eu/en/products/pvc-opstand-1050x2250?variant=44600563466517 | https://skylux.eu/cdn/shop/products/Opengaand_16_20_86ce17b6-be20-4bd6-8db5-282036ad4098.png?v=1740488645&width=1600 | https://skylux.eu/cdn/shop/files/PVC-Opstand-105x225-cm-PVC-Opstand.png?v=1741090460&width=1600 | https://skylux.eu/cdn/shop/files/PVC-Opstand-1050-x-2250-PVC-Opstand.jpg?v=1740488645&width=1600 | https://skylux.eu/cdn/shop/products/Vast_16_20_dab04cc6-3341-43c2-83d8-2b6a3baecda4.png?v=1740488645&width=1600 | https://skylux.eu/cdn/shop/products/Vast_16_00_9275e89d-0db6-41de-bfe7-a8228e80df2c.png?v=1740488645&width=1600 | //skylux.eu/cdn/shop/files/TD_EN.zip?v=12277087538240636034 | <p> With the <strong>PVC Curb 105x225 cm</strong>, you choose flawless and completely watertight installation of your skylight or flat roof window. This PVC curb forms the essential, secure bridge between your roof covering and the window, ensuring natural drainage so that rainwater never remains on your flat roof. Where wooden structures can shrink, rot or crack over time, this high-quality synthetic material provides a stable, maintenance-free base that permanently eliminates heat loss and thermal bridges. Whether you are a skilled DIYer or a professional installer, this well-designed system is created for fast, logical installation and can be seamlessly integrated with any type of roofing membrane. </p> <p> The curb adapts effortlessly to your needs and is suitable for both fixed glazing and opening systems for comfortable ventilation or smoke extraction. Tailor the design to your specific project: choose a sloped version to capture the maximum amount of daylight and distribute it evenly throughout the space, or opt for the straight version as the ultimate renovation solution. A durable, safe and smart choice for any construction or renovation project. </p> | pvc-opstand-1050x2250 | 8183548281109 | 44600563466517
Curbs | PVC Curb | Skylux | PVC curb 105x225 cm | Openable version / Splayed curb 16/20 - 16 cm high for skylight / flat roof window 1050 x 2250 - Please note! Roof opening = 1250 x 2450 / Double electric chain actuator | 64412 | 5412970644125 | 2643.85 | Yes | 5-10 | 38.57 | Fixed or openable? | Openable version | Curb type | Splayed curb 16/20 - 16 cm high for skylight / flat roof window 1050 x 2250 - Please note! Roof opening = 1250 x 2450 | Opening system | Double electric chain actuator | 1050 x 2250 mm | 2250 | 1050 |  |  | 2.67 | Rectangular |  | PVC Curb | C05P |  | With the PVC Curb 105x225 cm, you choose flawless and completely watertight installation of your skylight or flat roof window. This PVC curb forms the essential, secure bridge between your roof covering and the window, ensuring natural drainage so that rainwater never remains on your flat roof. Where wooden structures can shrink, rot or crack over time, this high-quality synthetic material provides a stable, maintenance-free base that permanently eliminates heat loss and thermal bridges. Whether you are a skilled DIYer or a professional installer, this well-designed system is created for fast, logical installation and can be seamlessly integrated with any type of roofing membrane. The curb adapts effortlessly to your needs and is suitable for both fixed glazing and opening systems for comfortable ventilation or smoke extraction. Tailor the design to your specific project: choose a sloped version to capture the maximum amount of daylight and distribute it evenly throughout the space, or opt for the straight version as the ultimate renovation solution. A durable, safe and smart choice for any construction or renovation project. | https://skylux.eu/en/products/pvc-opstand-1050x2250?variant=44600563499285 | https://skylux.eu/cdn/shop/products/Opengaand_16_20_86ce17b6-be20-4bd6-8db5-282036ad4098.png?v=1740488645&width=1600 | https://skylux.eu/cdn/shop/files/PVC-Opstand-105x225-cm-PVC-Opstand.png?v=1741090460&width=1600 | https://skylux.eu/cdn/shop/files/PVC-Opstand-1050-x-2250-PVC-Opstand.jpg?v=1740488645&width=1600 | https://skylux.eu/cdn/shop/products/Vast_16_20_dab04cc6-3341-43c2-83d8-2b6a3baecda4.png?v=1740488645&width=1600 | https://skylux.eu/cdn/shop/products/Vast_16_00_9275e89d-0db6-41de-bfe7-a8228e80df2c.png?v=1740488645&width=1600 | //skylux.eu/cdn/shop/files/TD_EN.zip?v=12277087538240636034 | <p> With the <strong>PVC Curb 105x225 cm</strong>, you choose flawless and completely watertight installation of your skylight or flat roof window. This PVC curb forms the essential, secure bridge between your roof covering and the window, ensuring natural drainage so that rainwater never remains on your flat roof. Where wooden structures can shrink, rot or crack over time, this high-quality synthetic material provides a stable, maintenance-free base that permanently eliminates heat loss and thermal bridges. Whether you are a skilled DIYer or a professional installer, this well-designed system is created for fast, logical installation and can be seamlessly integrated with any type of roofing membrane. </p> <p> The curb adapts effortlessly to your needs and is suitable for both fixed glazing and opening systems for comfortable ventilation or smoke extraction. Tailor the design to your specific project: choose a sloped version to capture the maximum amount of daylight and distribute it evenly throughout the space, or opt for the straight version as the ultimate renovation solution. A durable, safe and smart choice for any construction or renovation project. </p> | pvc-opstand-1050x2250 | 8183548281109 | 44600563499285
Curbs | PVC Curb | Skylux | PVC curb 105x225 cm | Openable version / Splayed curb 16/20 - 16 cm high for skylight / flat roof window 1050 x 2250 - Please note! Roof opening = 1250 x 2450 / Manual double spindle with eye | 53292 | 5412970532927 | 1723.05 | Yes | 5-10 | 37.17 | Fixed or openable? | Openable version | Curb type | Splayed curb 16/20 - 16 cm high for skylight / flat roof window 1050 x 2250 - Please note! Roof opening = 1250 x 2450 | Opening system | Manual double spindle with eye | 1050 x 2250 mm | 2250 | 1050 |  |  | 2.67 | Rectangular |  | PVC Curb | C05P |  | With the PVC Curb 105x225 cm, you choose flawless and completely watertight installation of your skylight or flat roof window. This PVC curb forms the essential, secure bridge between your roof covering and the window, ensuring natural drainage so that rainwater never remains on your flat roof. Where wooden structures can shrink, rot or crack over time, this high-quality synthetic material provides a stable, maintenance-free base that permanently eliminates heat loss and thermal bridges. Whether you are a skilled DIYer or a professional installer, this well-designed system is created for fast, logical installation and can be seamlessly integrated with any type of roofing membrane. The curb adapts effortlessly to your needs and is suitable for both fixed glazing and opening systems for comfortable ventilation or smoke extraction. Tailor the design to your specific project: choose a sloped version to capture the maximum amount of daylight and distribute it evenly throughout the space, or opt for the straight version as the ultimate renovation solution. A durable, safe and smart choice for any construction or renovation project. | https://skylux.eu/en/products/pvc-opstand-1050x2250?variant=44600563532053 | https://skylux.eu/cdn/shop/products/Opengaand_16_20_86ce17b6-be20-4bd6-8db5-282036ad4098.png?v=1740488645&width=1600 | https://skylux.eu/cdn/shop/files/PVC-Opstand-105x225-cm-PVC-Opstand.png?v=1741090460&width=1600 | https://skylux.eu/cdn/shop/files/PVC-Opstand-1050-x-2250-PVC-Opstand.jpg?v=1740488645&width=1600 | https://skylux.eu/cdn/shop/products/Vast_16_20_dab04cc6-3341-43c2-83d8-2b6a3baecda4.png?v=1740488645&width=1600 | https://skylux.eu/cdn/shop/products/Vast_16_00_9275e89d-0db6-41de-bfe7-a8228e80df2c.png?v=1740488645&width=1600 | //skylux.eu/cdn/shop/files/TD_EN.zip?v=12277087538240636034 | <p> With the <strong>PVC Curb 105x225 cm</strong>, you choose flawless and completely watertight installation of your skylight or flat roof window. This PVC curb forms the essential, secure bridge between your roof covering and the window, ensuring natural drainage so that rainwater never remains on your flat roof. Where wooden structures can shrink, rot or crack over time, this high-quality synthetic material provides a stable, maintenance-free base that permanently eliminates heat loss and thermal bridges. Whether you are a skilled DIYer or a professional installer, this well-designed system is created for fast, logical installation and can be seamlessly integrated with any type of roofing membrane. </p> <p> The curb adapts effortlessly to your needs and is suitable for both fixed glazing and opening systems for comfortable ventilation or smoke extraction. Tailor the design to your specific project: choose a sloped version to capture the maximum amount of daylight and distribute it evenly throughout the space, or opt for the straight version as the ultimate renovation solution. A durable, safe and smart choice for any construction or renovation project. </p> | pvc-opstand-1050x2250 | 8183548281109 | 44600563532053
Curbs | PVC Curb | Skylux | PVC curb 105x225 cm | Openable version / Splayed curb 16/20 - 16 cm high for skylight / flat roof window 1050 x 2250 - Please note! Roof opening = 1250 x 2450 / Manual double spindle with tube | 53236 | 5412970532361 | 1723.05 | Yes | 5-10 | 37.17 | Fixed or openable? | Openable version | Curb type | Splayed curb 16/20 - 16 cm high for skylight / flat roof window 1050 x 2250 - Please note! Roof opening = 1250 x 2450 | Opening system | Manual double spindle with tube | 1050 x 2250 mm | 2250 | 1050 |  |  | 2.67 | Rectangular |  | PVC Curb | C05P |  | With the PVC Curb 105x225 cm, you choose flawless and completely watertight installation of your skylight or flat roof window. This PVC curb forms the essential, secure bridge between your roof covering and the window, ensuring natural drainage so that rainwater never remains on your flat roof. Where wooden structures can shrink, rot or crack over time, this high-quality synthetic material provides a stable, maintenance-free base that permanently eliminates heat loss and thermal bridges. Whether you are a skilled DIYer or a professional installer, this well-designed system is created for fast, logical installation and can be seamlessly integrated with any type of roofing membrane. The curb adapts effortlessly to your needs and is suitable for both fixed glazing and opening systems for comfortable ventilation or smoke extraction. Tailor the design to your specific project: choose a sloped version to capture the maximum amount of daylight and distribute it evenly throughout the space, or opt for the straight version as the ultimate renovation solution. A durable, safe and smart choice for any construction or renovation project. | https://skylux.eu/en/products/pvc-opstand-1050x2250?variant=44600563564821 | https://skylux.eu/cdn/shop/products/Opengaand_16_20_86ce17b6-be20-4bd6-8db5-282036ad4098.png?v=1740488645&width=1600 | https://skylux.eu/cdn/shop/files/PVC-Opstand-105x225-cm-PVC-Opstand.png?v=1741090460&width=1600 | https://skylux.eu/cdn/shop/files/PVC-Opstand-1050-x-2250-PVC-Opstand.jpg?v=1740488645&width=1600 | https://skylux.eu/cdn/shop/products/Vast_16_20_dab04cc6-3341-43c2-83d8-2b6a3baecda4.png?v=1740488645&width=1600 | https://skylux.eu/cdn/shop/products/Vast_16_00_9275e89d-0db6-41de-bfe7-a8228e80df2c.png?v=1740488645&width=1600 | //skylux.eu/cdn/shop/files/TD_EN.zip?v=12277087538240636034 | <p> With the <strong>PVC Curb 105x225 cm</strong>, you choose flawless and completely watertight installation of your skylight or flat roof window. This PVC curb forms the essential, secure bridge between your roof covering and the window, ensuring natural drainage so that rainwater never remains on your flat roof. Where wooden structures can shrink, rot or crack over time, this high-quality synthetic material provides a stable, maintenance-free base that permanently eliminates heat loss and thermal bridges. Whether you are a skilled DIYer or a professional installer, this well-designed system is created for fast, logical installation and can be seamlessly integrated with any type of roofing membrane. </p> <p> The curb adapts effortlessly to your needs and is suitable for both fixed glazing and opening systems for comfortable ventilation or smoke extraction. Tailor the design to your specific project: choose a sloped version to capture the maximum amount of daylight and distribute it evenly throughout the space, or opt for the straight version as the ultimate renovation solution. A durable, safe and smart choice for any construction or renovation project. </p> | pvc-opstand-1050x2250 | 8183548281109 | 44600563564821
Curbs | PVC Curb | Skylux | PVC curb 105x225 cm | Openable version / Straight Upstand 16/00 - 16 cm high for skylight 1050 x 2250 / Daylight opening = Roof opening / Double electric spindle 230 V | 64095 | 5412970640950 | 2393.4 | Yes | 5-10 | 29.26 | Fixed or openable? | Openable version | Curb type | Straight Upstand 16/00 - 16 cm high for skylight 1050 x 2250 / Daylight opening = Roof opening | Opening system | Double electric spindle 230 V | 1050 x 2250 mm | 2250 | 1050 |  |  | 2.67 | Rectangular |  | PVC Curb | C05P |  | With the PVC Curb 105x225 cm, you choose flawless and completely watertight installation of your skylight or flat roof window. This PVC curb forms the essential, secure bridge between your roof covering and the window, ensuring natural drainage so that rainwater never remains on your flat roof. Where wooden structures can shrink, rot or crack over time, this high-quality synthetic material provides a stable, maintenance-free base that permanently eliminates heat loss and thermal bridges. Whether you are a skilled DIYer or a professional installer, this well-designed system is created for fast, logical installation and can be seamlessly integrated with any type of roofing membrane. The curb adapts effortlessly to your needs and is suitable for both fixed glazing and opening systems for comfortable ventilation or smoke extraction. Tailor the design to your specific project: choose a sloped version to capture the maximum amount of daylight and distribute it evenly throughout the space, or opt for the straight version as the ultimate renovation solution. A durable, safe and smart choice for any construction or renovation project. | https://skylux.eu/en/products/pvc-opstand-1050x2250?variant=44600563597589 | https://skylux.eu/cdn/shop/products/Opengaand_Recht_f2e4a72c-3d71-4bf9-bab1-7eddd15ab1cd.png?v=1740488645&width=1600 | https://skylux.eu/cdn/shop/files/PVC-Opstand-105x225-cm-PVC-Opstand.png?v=1741090460&width=1600 | https://skylux.eu/cdn/shop/files/PVC-Opstand-1050-x-2250-PVC-Opstand.jpg?v=1740488645&width=1600 | https://skylux.eu/cdn/shop/products/Vast_16_20_dab04cc6-3341-43c2-83d8-2b6a3baecda4.png?v=1740488645&width=1600 | https://skylux.eu/cdn/shop/products/Vast_16_00_9275e89d-0db6-41de-bfe7-a8228e80df2c.png?v=1740488645&width=1600 | //skylux.eu/cdn/shop/files/TD_EN.zip?v=12277087538240636034 | <p> With the <strong>PVC Curb 105x225 cm</strong>, you choose flawless and completely watertight installation of your skylight or flat roof window. This PVC curb forms the essential, secure bridge between your roof covering and the window, ensuring natural drainage so that rainwater never remains on your flat roof. Where wooden structures can shrink, rot or crack over time, this high-quality synthetic material provides a stable, maintenance-free base that permanently eliminates heat loss and thermal bridges. Whether you are a skilled DIYer or a professional installer, this well-designed system is created for fast, logical installation and can be seamlessly integrated with any type of roofing membrane. </p> <p> The curb adapts effortlessly to your needs and is suitable for both fixed glazing and opening systems for comfortable ventilation or smoke extraction. Tailor the design to your specific project: choose a sloped version to capture the maximum amount of daylight and distribute it evenly throughout the space, or opt for the straight version as the ultimate renovation solution. A durable, safe and smart choice for any construction or renovation project. </p> | pvc-opstand-1050x2250 | 8183548281109 | 44600563597589
Curbs | PVC Curb | Skylux | PVC curb 105x225 cm | Openable version / Straight Upstand 16/00 - 16 cm high for skylight 1050 x 2250 / Daylight opening = Roof opening / Double electric chain actuator | 63989 | 5412970639893 | 2550.7 | Yes | 5-10 | 28.58 | Fixed or openable? | Openable version | Curb type | Straight Upstand 16/00 - 16 cm high for skylight 1050 x 2250 / Daylight opening = Roof opening | Opening system | Double electric chain actuator | 1050 x 2250 mm | 2250 | 1050 |  |  | 2.67 | Rectangular |  | PVC Curb | C05P |  | With the PVC Curb 105x225 cm, you choose flawless and completely watertight installation of your skylight or flat roof window. This PVC curb forms the essential, secure bridge between your roof covering and the window, ensuring natural drainage so that rainwater never remains on your flat roof. Where wooden structures can shrink, rot or crack over time, this high-quality synthetic material provides a stable, maintenance-free base that permanently eliminates heat loss and thermal bridges. Whether you are a skilled DIYer or a professional installer, this well-designed system is created for fast, logical installation and can be seamlessly integrated with any type of roofing membrane. The curb adapts effortlessly to your needs and is suitable for both fixed glazing and opening systems for comfortable ventilation or smoke extraction. Tailor the design to your specific project: choose a sloped version to capture the maximum amount of daylight and distribute it evenly throughout the space, or opt for the straight version as the ultimate renovation solution. A durable, safe and smart choice for any construction or renovation project. | https://skylux.eu/en/products/pvc-opstand-1050x2250?variant=44600563630357 | https://skylux.eu/cdn/shop/products/Opengaand_Recht_f2e4a72c-3d71-4bf9-bab1-7eddd15ab1cd.png?v=1740488645&width=1600 | https://skylux.eu/cdn/shop/files/PVC-Opstand-105x225-cm-PVC-Opstand.png?v=1741090460&width=1600 | https://skylux.eu/cdn/shop/files/PVC-Opstand-1050-x-2250-PVC-Opstand.jpg?v=1740488645&width=1600 | https://skylux.eu/cdn/shop/products/Vast_16_20_dab04cc6-3341-43c2-83d8-2b6a3baecda4.png?v=1740488645&width=1600 | https://skylux.eu/cdn/shop/products/Vast_16_00_9275e89d-0db6-41de-bfe7-a8228e80df2c.png?v=1740488645&width=1600 | //skylux.eu/cdn/shop/files/TD_EN.zip?v=12277087538240636034 | <p> With the <strong>PVC Curb 105x225 cm</strong>, you choose flawless and completely watertight installation of your skylight or flat roof window. This PVC curb forms the essential, secure bridge between your roof covering and the window, ensuring natural drainage so that rainwater never remains on your flat roof. Where wooden structures can shrink, rot or crack over time, this high-quality synthetic material provides a stable, maintenance-free base that permanently eliminates heat loss and thermal bridges. Whether you are a skilled DIYer or a professional installer, this well-designed system is created for fast, logical installation and can be seamlessly integrated with any type of roofing membrane. </p> <p> The curb adapts effortlessly to your needs and is suitable for both fixed glazing and opening systems for comfortable ventilation or smoke extraction. Tailor the design to your specific project: choose a sloped version to capture the maximum amount of daylight and distribute it evenly throughout the space, or opt for the straight version as the ultimate renovation solution. A durable, safe and smart choice for any construction or renovation project. </p> | pvc-opstand-1050x2250 | 8183548281109 | 44600563630357
Curbs | PVC Curb | Skylux | PVC curb 105x225 cm | Openable version / Straight Upstand 16/00 - 16 cm high for skylight 1050 x 2250 / Daylight opening = Roof opening / Manual double spindle with eye | 53078 | 5412970530787 | 1629.9 | Yes | 5-10 | 27.18 | Fixed or openable? | Openable version | Curb type | Straight Upstand 16/00 - 16 cm high for skylight 1050 x 2250 / Daylight opening = Roof opening | Opening system | Manual double spindle with eye | 1050 x 2250 mm | 2250 | 1050 |  |  | 2.67 | Rectangular |  | PVC Curb | C05P |  | With the PVC Curb 105x225 cm, you choose flawless and completely watertight installation of your skylight or flat roof window. This PVC curb forms the essential, secure bridge between your roof covering and the window, ensuring natural drainage so that rainwater never remains on your flat roof. Where wooden structures can shrink, rot or crack over time, this high-quality synthetic material provides a stable, maintenance-free base that permanently eliminates heat loss and thermal bridges. Whether you are a skilled DIYer or a professional installer, this well-designed system is created for fast, logical installation and can be seamlessly integrated with any type of roofing membrane. The curb adapts effortlessly to your needs and is suitable for both fixed glazing and opening systems for comfortable ventilation or smoke extraction. Tailor the design to your specific project: choose a sloped version to capture the maximum amount of daylight and distribute it evenly throughout the space, or opt for the straight version as the ultimate renovation solution. A durable, safe and smart choice for any construction or renovation project. | https://skylux.eu/en/products/pvc-opstand-1050x2250?variant=44600563663125 | https://skylux.eu/cdn/shop/products/Opengaand_Recht_f2e4a72c-3d71-4bf9-bab1-7eddd15ab1cd.png?v=1740488645&width=1600 | https://skylux.eu/cdn/shop/files/PVC-Opstand-105x225-cm-PVC-Opstand.png?v=1741090460&width=1600 | https://skylux.eu/cdn/shop/files/PVC-Opstand-1050-x-2250-PVC-Opstand.jpg?v=1740488645&width=1600 | https://skylux.eu/cdn/shop/products/Vast_16_20_dab04cc6-3341-43c2-83d8-2b6a3baecda4.png?v=1740488645&width=1600 | https://skylux.eu/cdn/shop/products/Vast_16_00_9275e89d-0db6-41de-bfe7-a8228e80df2c.png?v=1740488645&width=1600 | //skylux.eu/cdn/shop/files/TD_EN.zip?v=12277087538240636034 | <p> With the <strong>PVC Curb 105x225 cm</strong>, you choose flawless and completely watertight installation of your skylight or flat roof window. This PVC curb forms the essential, secure bridge between your roof covering and the window, ensuring natural drainage so that rainwater never remains on your flat roof. Where wooden structures can shrink, rot or crack over time, this high-quality synthetic material provides a stable, maintenance-free base that permanently eliminates heat loss and thermal bridges. Whether you are a skilled DIYer or a professional installer, this well-designed system is created for fast, logical installation and can be seamlessly integrated with any type of roofing membrane. </p> <p> The curb adapts effortlessly to your needs and is suitable for both fixed glazing and opening systems for comfortable ventilation or smoke extraction. Tailor the design to your specific project: choose a sloped version to capture the maximum amount of daylight and distribute it evenly throughout the space, or opt for the straight version as the ultimate renovation solution. A durable, safe and smart choice for any construction or renovation project. </p> | pvc-opstand-1050x2250 | 8183548281109 | 44600563663125
Curbs | PVC Curb | Skylux | PVC curb 105x225 cm | Openable version / Splayed curb 30/20 - 30 cm high for skylight / flat roof window 1050 x 2250 - Please note! Roof opening = 1250 x 2450 / Double electric spindle 230 V | 65253 | 5412970652533 | 2740.65 | Yes | 5-10 | 49.16 | Fixed or openable? | Openable version | Curb type | Splayed curb 30/20 - 30 cm high for skylight / flat roof window 1050 x 2250 - Please note! Roof opening = 1250 x 2450 | Opening system | Double electric spindle 230 V | 1050 x 2250 mm | 2250 | 1050 |  |  | 2.67 | Rectangular |  | PVC Curb | C05P |  | With the PVC Curb 105x225 cm, you choose flawless and completely watertight installation of your skylight or flat roof window. This PVC curb forms the essential, secure bridge between your roof covering and the window, ensuring natural drainage so that rainwater never remains on your flat roof. Where wooden structures can shrink, rot or crack over time, this high-quality synthetic material provides a stable, maintenance-free base that permanently eliminates heat loss and thermal bridges. Whether you are a skilled DIYer or a professional installer, this well-designed system is created for fast, logical installation and can be seamlessly integrated with any type of roofing membrane. The curb adapts effortlessly to your needs and is suitable for both fixed glazing and opening systems for comfortable ventilation or smoke extraction. Tailor the design to your specific project: choose a sloped version to capture the maximum amount of daylight and distribute it evenly throughout the space, or opt for the straight version as the ultimate renovation solution. A durable, safe and smart choice for any construction or renovation project. | https://skylux.eu/en/products/pvc-opstand-1050x2250?variant=44600563695893 | https://skylux.eu/cdn/shop/products/Opengaand_30_20_cfd8640a-3d9f-4a1a-a376-ed49298a5afe.png?v=1740488645&width=1600 | https://skylux.eu/cdn/shop/files/PVC-Opstand-105x225-cm-PVC-Opstand.png?v=1741090460&width=1600 | https://skylux.eu/cdn/shop/files/PVC-Opstand-1050-x-2250-PVC-Opstand.jpg?v=1740488645&width=1600 | https://skylux.eu/cdn/shop/products/Vast_16_20_dab04cc6-3341-43c2-83d8-2b6a3baecda4.png?v=1740488645&width=1600 | https://skylux.eu/cdn/shop/products/Vast_16_00_9275e89d-0db6-41de-bfe7-a8228e80df2c.png?v=1740488645&width=1600 | //skylux.eu/cdn/shop/files/TD_EN.zip?v=12277087538240636034 | <p> With the <strong>PVC Curb 105x225 cm</strong>, you choose flawless and completely watertight installation of your skylight or flat roof window. This PVC curb forms the essential, secure bridge between your roof covering and the window, ensuring natural drainage so that rainwater never remains on your flat roof. Where wooden structures can shrink, rot or crack over time, this high-quality synthetic material provides a stable, maintenance-free base that permanently eliminates heat loss and thermal bridges. Whether you are a skilled DIYer or a professional installer, this well-designed system is created for fast, logical installation and can be seamlessly integrated with any type of roofing membrane. </p> <p> The curb adapts effortlessly to your needs and is suitable for both fixed glazing and opening systems for comfortable ventilation or smoke extraction. Tailor the design to your specific project: choose a sloped version to capture the maximum amount of daylight and distribute it evenly throughout the space, or opt for the straight version as the ultimate renovation solution. A durable, safe and smart choice for any construction or renovation project. </p> | pvc-opstand-1050x2250 | 8183548281109 | 44600563695893
Curbs | PVC Curb | Skylux | PVC curb 105x225 cm | Openable version / Splayed curb 30/20 - 30 cm high for skylight / flat roof window 1050 x 2250 - Please note! Roof opening = 1250 x 2450 / Double electric chain actuator | 65150 | 5412970651505 | 2897.95 | Yes | 5-10 | 48.48 | Fixed or openable? | Openable version | Curb type | Splayed curb 30/20 - 30 cm high for skylight / flat roof window 1050 x 2250 - Please note! Roof opening = 1250 x 2450 | Opening system | Double electric chain actuator | 1050 x 2250 mm | 2250 | 1050 |  |  | 2.67 | Rectangular |  | PVC Curb | C05P |  | With the PVC Curb 105x225 cm, you choose flawless and completely watertight installation of your skylight or flat roof window. This PVC curb forms the essential, secure bridge between your roof covering and the window, ensuring natural drainage so that rainwater never remains on your flat roof. Where wooden structures can shrink, rot or crack over time, this high-quality synthetic material provides a stable, maintenance-free base that permanently eliminates heat loss and thermal bridges. Whether you are a skilled DIYer or a professional installer, this well-designed system is created for fast, logical installation and can be seamlessly integrated with any type of roofing membrane. The curb adapts effortlessly to your needs and is suitable for both fixed glazing and opening systems for comfortable ventilation or smoke extraction. Tailor the design to your specific project: choose a sloped version to capture the maximum amount of daylight and distribute it evenly throughout the space, or opt for the straight version as the ultimate renovation solution. A durable, safe and smart choice for any construction or renovation project. | https://skylux.eu/en/products/pvc-opstand-1050x2250?variant=44600563728661 | https://skylux.eu/cdn/shop/products/Opengaand_30_20_cfd8640a-3d9f-4a1a-a376-ed49298a5afe.png?v=1740488645&width=1600 | https://skylux.eu/cdn/shop/files/PVC-Opstand-105x225-cm-PVC-Opstand.png?v=1741090460&width=1600 | https://skylux.eu/cdn/shop/files/PVC-Opstand-1050-x-2250-PVC-Opstand.jpg?v=1740488645&width=1600 | https://skylux.eu/cdn/shop/products/Vast_16_20_dab04cc6-3341-43c2-83d8-2b6a3baecda4.png?v=1740488645&width=1600 | https://skylux.eu/cdn/shop/products/Vast_16_00_9275e89d-0db6-41de-bfe7-a8228e80df2c.png?v=1740488645&width=1600 | //skylux.eu/cdn/shop/files/TD_EN.zip?v=12277087538240636034 | <p> With the <strong>PVC Curb 105x225 cm</strong>, you choose flawless and completely watertight installation of your skylight or flat roof window. This PVC curb forms the essential, secure bridge between your roof covering and the window, ensuring natural drainage so that rainwater never remains on your flat roof. Where wooden structures can shrink, rot or crack over time, this high-quality synthetic material provides a stable, maintenance-free base that permanently eliminates heat loss and thermal bridges. Whether you are a skilled DIYer or a professional installer, this well-designed system is created for fast, logical installation and can be seamlessly integrated with any type of roofing membrane. </p> <p> The curb adapts effortlessly to your needs and is suitable for both fixed glazing and opening systems for comfortable ventilation or smoke extraction. Tailor the design to your specific project: choose a sloped version to capture the maximum amount of daylight and distribute it evenly throughout the space, or opt for the straight version as the ultimate renovation solution. A durable, safe and smart choice for any construction or renovation project. </p> | pvc-opstand-1050x2250 | 8183548281109 | 44600563728661
Curbs | PVC Curb | Skylux | PVC curb 105x225 cm | Openable version / Splayed curb 30/20 - 30 cm high for skylight / flat roof window 1050 x 2250 - Please note! Roof opening = 1250 x 2450 / Manual double spindle with eye | 53762 | 5412970537625 | 1977.15 | Yes | 5-10 | 47.08 | Fixed or openable? | Openable version | Curb type | Splayed curb 30/20 - 30 cm high for skylight / flat roof window 1050 x 2250 - Please note! Roof opening = 1250 x 2450 | Opening system | Manual double spindle with eye | 1050 x 2250 mm | 2250 | 1050 |  |  | 2.67 | Rectangular |  | PVC Curb | C05P |  | With the PVC Curb 105x225 cm, you choose flawless and completely watertight installation of your skylight or flat roof window. This PVC curb forms the essential, secure bridge between your roof covering and the window, ensuring natural drainage so that rainwater never remains on your flat roof. Where wooden structures can shrink, rot or crack over time, this high-quality synthetic material provides a stable, maintenance-free base that permanently eliminates heat loss and thermal bridges. Whether you are a skilled DIYer or a professional installer, this well-designed system is created for fast, logical installation and can be seamlessly integrated with any type of roofing membrane. The curb adapts effortlessly to your needs and is suitable for both fixed glazing and opening systems for comfortable ventilation or smoke extraction. Tailor the design to your specific project: choose a sloped version to capture the maximum amount of daylight and distribute it evenly throughout the space, or opt for the straight version as the ultimate renovation solution. A durable, safe and smart choice for any construction or renovation project. | https://skylux.eu/en/products/pvc-opstand-1050x2250?variant=44600563761429 | https://skylux.eu/cdn/shop/products/Opengaand_30_20_cfd8640a-3d9f-4a1a-a376-ed49298a5afe.png?v=1740488645&width=1600 | https://skylux.eu/cdn/shop/files/PVC-Opstand-105x225-cm-PVC-Opstand.png?v=1741090460&width=1600 | https://skylux.eu/cdn/shop/files/PVC-Opstand-1050-x-2250-PVC-Opstand.jpg?v=1740488645&width=1600 | https://skylux.eu/cdn/shop/products/Vast_16_20_dab04cc6-3341-43c2-83d8-2b6a3baecda4.png?v=1740488645&width=1600 | https://skylux.eu/cdn/shop/products/Vast_16_00_9275e89d-0db6-41de-bfe7-a8228e80df2c.png?v=1740488645&width=1600 | //skylux.eu/cdn/shop/files/TD_EN.zip?v=12277087538240636034 | <p> With the <strong>PVC Curb 105x225 cm</strong>, you choose flawless and completely watertight installation of your skylight or flat roof window. This PVC curb forms the essential, secure bridge between your roof covering and the window, ensuring natural drainage so that rainwater never remains on your flat roof. Where wooden structures can shrink, rot or crack over time, this high-quality synthetic material provides a stable, maintenance-free base that permanently eliminates heat loss and thermal bridges. Whether you are a skilled DIYer or a professional installer, this well-designed system is created for fast, logical installation and can be seamlessly integrated with any type of roofing membrane. </p> <p> The curb adapts effortlessly to your needs and is suitable for both fixed glazing and opening systems for comfortable ventilation or smoke extraction. Tailor the design to your specific project: choose a sloped version to capture the maximum amount of daylight and distribute it evenly throughout the space, or opt for the straight version as the ultimate renovation solution. A durable, safe and smart choice for any construction or renovation project. </p> | pvc-opstand-1050x2250 | 8183548281109 | 44600563761429
Curbs | PVC Curb | Skylux | PVC curb 105x225 cm | Openable version / Splayed curb 35/30 - 35 cm high for skylight / flat roof window 1050 x 2250 - Please note! Roof opening = 1350 x 2550 / Double electric spindle 230 V | 65643 | 5412970656432 | 3083.1 | Yes | 5-10 | 45.44 | Fixed or openable? | Openable version | Curb type | Splayed curb 35/30 - 35 cm high for skylight / flat roof window 1050 x 2250 - Please note! Roof opening = 1350 x 2550 | Opening system | Double electric spindle 230 V | 1050 x 2250 mm | 2250 | 1050 |  |  | 2.67 | Rectangular |  | PVC Curb | C05P |  | With the PVC Curb 105x225 cm, you choose flawless and completely watertight installation of your skylight or flat roof window. This PVC curb forms the essential, secure bridge between your roof covering and the window, ensuring natural drainage so that rainwater never remains on your flat roof. Where wooden structures can shrink, rot or crack over time, this high-quality synthetic material provides a stable, maintenance-free base that permanently eliminates heat loss and thermal bridges. Whether you are a skilled DIYer or a professional installer, this well-designed system is created for fast, logical installation and can be seamlessly integrated with any type of roofing membrane. The curb adapts effortlessly to your needs and is suitable for both fixed glazing and opening systems for comfortable ventilation or smoke extraction. Tailor the design to your specific project: choose a sloped version to capture the maximum amount of daylight and distribute it evenly throughout the space, or opt for the straight version as the ultimate renovation solution. A durable, safe and smart choice for any construction or renovation project. | https://skylux.eu/en/products/pvc-opstand-1050x2250?variant=44600563794197 | https://skylux.eu/cdn/shop/products/Opengaand_35_30_fa233253-4a01-4cf1-9207-abd6885801d7.png?v=1740488645&width=1600 | https://skylux.eu/cdn/shop/files/PVC-Opstand-105x225-cm-PVC-Opstand.png?v=1741090460&width=1600 | https://skylux.eu/cdn/shop/files/PVC-Opstand-1050-x-2250-PVC-Opstand.jpg?v=1740488645&width=1600 | https://skylux.eu/cdn/shop/products/Vast_16_20_dab04cc6-3341-43c2-83d8-2b6a3baecda4.png?v=1740488645&width=1600 | https://skylux.eu/cdn/shop/products/Vast_16_00_9275e89d-0db6-41de-bfe7-a8228e80df2c.png?v=1740488645&width=1600 | //skylux.eu/cdn/shop/files/TD_EN.zip?v=12277087538240636034 | <p> With the <strong>PVC Curb 105x225 cm</strong>, you choose flawless and completely watertight installation of your skylight or flat roof window. This PVC curb forms the essential, secure bridge between your roof covering and the window, ensuring natural drainage so that rainwater never remains on your flat roof. Where wooden structures can shrink, rot or crack over time, this high-quality synthetic material provides a stable, maintenance-free base that permanently eliminates heat loss and thermal bridges. Whether you are a skilled DIYer or a professional installer, this well-designed system is created for fast, logical installation and can be seamlessly integrated with any type of roofing membrane. </p> <p> The curb adapts effortlessly to your needs and is suitable for both fixed glazing and opening systems for comfortable ventilation or smoke extraction. Tailor the design to your specific project: choose a sloped version to capture the maximum amount of daylight and distribute it evenly throughout the space, or opt for the straight version as the ultimate renovation solution. A durable, safe and smart choice for any construction or renovation project. </p> | pvc-opstand-1050x2250 | 8183548281109 | 44600563794197
Curbs | PVC Curb | Skylux | PVC curb 105x225 cm | Openable version / Splayed curb 35/30 - 35 cm high for skylight / flat roof window 1050 x 2250 - Please note! Roof opening = 1350 x 2550 / Double electric chain actuator | 65551 | 5412970655510 | 3240.4 | Yes | 5-10 | 44.76 | Fixed or openable? | Openable version | Curb type | Splayed curb 35/30 - 35 cm high for skylight / flat roof window 1050 x 2250 - Please note! Roof opening = 1350 x 2550 | Opening system | Double electric chain actuator | 1050 x 2250 mm | 2250 | 1050 |  |  | 2.67 | Rectangular |  | PVC Curb | C05P |  | With the PVC Curb 105x225 cm, you choose flawless and completely watertight installation of your skylight or flat roof window. This PVC curb forms the essential, secure bridge between your roof covering and the window, ensuring natural drainage so that rainwater never remains on your flat roof. Where wooden structures can shrink, rot or crack over time, this high-quality synthetic material provides a stable, maintenance-free base that permanently eliminates heat loss and thermal bridges. Whether you are a skilled DIYer or a professional installer, this well-designed system is created for fast, logical installation and can be seamlessly integrated with any type of roofing membrane. The curb adapts effortlessly to your needs and is suitable for both fixed glazing and opening systems for comfortable ventilation or smoke extraction. Tailor the design to your specific project: choose a sloped version to capture the maximum amount of daylight and distribute it evenly throughout the space, or opt for the straight version as the ultimate renovation solution. A durable, safe and smart choice for any construction or renovation project. | https://skylux.eu/en/products/pvc-opstand-1050x2250?variant=44600563826965 | https://skylux.eu/cdn/shop/products/Opengaand_35_30_fa233253-4a01-4cf1-9207-abd6885801d7.png?v=1740488645&width=1600 | https://skylux.eu/cdn/shop/files/PVC-Opstand-105x225-cm-PVC-Opstand.png?v=1741090460&width=1600 | https://skylux.eu/cdn/shop/files/PVC-Opstand-1050-x-2250-PVC-Opstand.jpg?v=1740488645&width=1600 | https://skylux.eu/cdn/shop/products/Vast_16_20_dab04cc6-3341-43c2-83d8-2b6a3baecda4.png?v=1740488645&width=1600 | https://skylux.eu/cdn/shop/products/Vast_16_00_9275e89d-0db6-41de-bfe7-a8228e80df2c.png?v=1740488645&width=1600 | //skylux.eu/cdn/shop/files/TD_EN.zip?v=12277087538240636034 | <p> With the <strong>PVC Curb 105x225 cm</strong>, you choose flawless and completely watertight installation of your skylight or flat roof window. This PVC curb forms the essential, secure bridge between your roof covering and the window, ensuring natural drainage so that rainwater never remains on your flat roof. Where wooden structures can shrink, rot or crack over time, this high-quality synthetic material provides a stable, maintenance-free base that permanently eliminates heat loss and thermal bridges. Whether you are a skilled DIYer or a professional installer, this well-designed system is created for fast, logical installation and can be seamlessly integrated with any type of roofing membrane. </p> <p> The curb adapts effortlessly to your needs and is suitable for both fixed glazing and opening systems for comfortable ventilation or smoke extraction. Tailor the design to your specific project: choose a sloped version to capture the maximum amount of daylight and distribute it evenly throughout the space, or opt for the straight version as the ultimate renovation solution. A durable, safe and smart choice for any construction or renovation project. </p> | pvc-opstand-1050x2250 | 8183548281109 | 44600563826965
Curbs | PVC Curb | Skylux | PVC curb 105x225 cm | Openable version / Splayed curb 35/30 - 35 cm high for skylight / flat roof window 1050 x 2250 - Please note! Roof opening = 1350 x 2550 / Manual double spindle with eye | 53901 | 5412970539018 | 2319.6 | Yes | 5-10 | 43.36 | Fixed or openable? | Openable version | Curb type | Splayed curb 35/30 - 35 cm high for skylight / flat roof window 1050 x 2250 - Please note! Roof opening = 1350 x 2550 | Opening system | Manual double spindle with eye | 1050 x 2250 mm | 2250 | 1050 |  |  | 2.67 | Rectangular |  | PVC Curb | C05P |  | With the PVC Curb 105x225 cm, you choose flawless and completely watertight installation of your skylight or flat roof window. This PVC curb forms the essential, secure bridge between your roof covering and the window, ensuring natural drainage so that rainwater never remains on your flat roof. Where wooden structures can shrink, rot or crack over time, this high-quality synthetic material provides a stable, maintenance-free base that permanently eliminates heat loss and thermal bridges. Whether you are a skilled DIYer or a professional installer, this well-designed system is created for fast, logical installation and can be seamlessly integrated with any type of roofing membrane. The curb adapts effortlessly to your needs and is suitable for both fixed glazing and opening systems for comfortable ventilation or smoke extraction. Tailor the design to your specific project: choose a sloped version to capture the maximum amount of daylight and distribute it evenly throughout the space, or opt for the straight version as the ultimate renovation solution. A durable, safe and smart choice for any construction or renovation project. | https://skylux.eu/en/products/pvc-opstand-1050x2250?variant=44600563859733 | https://skylux.eu/cdn/shop/products/Opengaand_35_30_fa233253-4a01-4cf1-9207-abd6885801d7.png?v=1740488645&width=1600 | https://skylux.eu/cdn/shop/files/PVC-Opstand-105x225-cm-PVC-Opstand.png?v=1741090460&width=1600 | https://skylux.eu/cdn/shop/files/PVC-Opstand-1050-x-2250-PVC-Opstand.jpg?v=1740488645&width=1600 | https://skylux.eu/cdn/shop/products/Vast_16_20_dab04cc6-3341-43c2-83d8-2b6a3baecda4.png?v=1740488645&width=1600 | https://skylux.eu/cdn/shop/products/Vast_16_00_9275e89d-0db6-41de-bfe7-a8228e80df2c.png?v=1740488645&width=1600 | //skylux.eu/cdn/shop/files/TD_EN.zip?v=12277087538240636034 | <p> With the <strong>PVC Curb 105x225 cm</strong>, you choose flawless and completely watertight installation of your skylight or flat roof window. This PVC curb forms the essential, secure bridge between your roof covering and the window, ensuring natural drainage so that rainwater never remains on your flat roof. Where wooden structures can shrink, rot or crack over time, this high-quality synthetic material provides a stable, maintenance-free base that permanently eliminates heat loss and thermal bridges. Whether you are a skilled DIYer or a professional installer, this well-designed system is created for fast, logical installation and can be seamlessly integrated with any type of roofing membrane. </p> <p> The curb adapts effortlessly to your needs and is suitable for both fixed glazing and opening systems for comfortable ventilation or smoke extraction. Tailor the design to your specific project: choose a sloped version to capture the maximum amount of daylight and distribute it evenly throughout the space, or opt for the straight version as the ultimate renovation solution. A durable, safe and smart choice for any construction or renovation project. </p> | pvc-opstand-1050x2250 | 8183548281109 | 44600563859733
Curbs | PVC Curb | Skylux | PVC Curb 110x110 cm | Fixed version / Straight curb 20/00 - 20 cm high for skylight / flat roof window 1100 x 1100 / Daylight size = roof opening / Not openable | 104860 | 5401129048600 | 657.05 | Yes | 5-10 | 15.77 | Fixed or openable? | Fixed version | Curb type | Straight curb 20/00 - 20 cm high for skylight / flat roof window 1100 x 1100 / Daylight size = roof opening | Opening system | Not openable | 1100 x 1100 mm | 1100 | 1100 |  |  | 1.92 | Square |  | PVC Curb | C05 |  | With the PVC Curb 110x110 cm, you choose flawless and completely watertight installation of your skylight or flat roof window. This PVC curb forms the essential, secure bridge between your roof covering and the window, ensuring natural drainage so that rainwater never remains on your flat roof. While wooden structures can shrink, rot, or crack over time, this high-quality synthetic material provides a stable, maintenance-free base that permanently eliminates heat loss and thermal bridges. Whether you are a skilled DIYer or a professional installer, the well-thought-out system is designed for fast, logical installation and can be seamlessly integrated with any type of roof membrane. The curb effortlessly adapts to your needs and is suitable for both fixed glazing and opening systems for comfortable ventilation or smoke extraction. Tailor the design to your specific project: choose a sloped version to capture the maximum amount of daylight and distribute it evenly throughout the room, or opt for the straight version as the ultimate renovation solution. A durable, safe, and smart choice for any construction or renovation project. | https://skylux.eu/en/products/pvc-opstand-1100x1100?variant=44600561860885 | https://skylux.eu/cdn/shop/files/PVC-Opstand-110x110-cm-PVC-Opstand.png?v=1741090457&width=1600 | https://skylux.eu/cdn/shop/files/PVC-Opstand-1100-x-1100-PVC-Opstand.jpg?v=1740488650&width=1600 | https://skylux.eu/cdn/shop/products/Vast_16_20_11c9f229-d651-4384-b26a-ff660b99fd41.png?v=1740488650&width=1600 | https://skylux.eu/cdn/shop/products/Vast_16_00_fc7f40a5-18bb-4d13-bfa8-64101dd97afd.png?v=1740488650&width=1600 | https://skylux.eu/cdn/shop/products/Vast_20_00_990e47ba-3e89-45dc-958d-6c32b8a3a19b.png?v=1740488650&width=1600 | //skylux.eu/cdn/shop/files/TD_EN.zip?v=12277087538240636034 | <p> With the <strong>PVC Curb 110x110 cm</strong>, you choose flawless and completely watertight installation of your skylight or flat roof window. This PVC curb forms the essential, secure bridge between your roof covering and the window, ensuring natural drainage so that rainwater never remains on your flat roof. While wooden structures can shrink, rot, or crack over time, this high-quality synthetic material provides a stable, maintenance-free base that permanently eliminates heat loss and thermal bridges. Whether you are a skilled DIYer or a professional installer, the well-thought-out system is designed for fast, logical installation and can be seamlessly integrated with any type of roof membrane. </p> <p> The curb effortlessly adapts to your needs and is suitable for both fixed glazing and opening systems for comfortable ventilation or smoke extraction. Tailor the design to your specific project: choose a sloped version to capture the maximum amount of daylight and distribute it evenly throughout the room, or opt for the straight version as the ultimate renovation solution. A durable, safe, and smart choice for any construction or renovation project. </p> | pvc-opstand-1100x1100 | 8183548117269 | 44600561860885
Curbs | PVC Curb | Skylux | PVC Curb 110x110 cm | Fixed version / Splayed curb 16/20 - 16 cm high for skylight / flat roof window 1100 x 1100 - Please note! Roof opening = 1300 x 1300 / Not openable | 32672 | 5412970326724 | 534.85 | Yes | 5-10 | 18.56 | Fixed or openable? | Fixed version | Curb type | Splayed curb 16/20 - 16 cm high for skylight / flat roof window 1100 x 1100 - Please note! Roof opening = 1300 x 1300 | Opening system | Not openable | 1100 x 1100 mm | 1100 | 1100 |  |  | 1.92 | Square |  | PVC Curb | C05 |  | With the PVC Curb 110x110 cm, you choose flawless and completely watertight installation of your skylight or flat roof window. This PVC curb forms the essential, secure bridge between your roof covering and the window, ensuring natural drainage so that rainwater never remains on your flat roof. While wooden structures can shrink, rot, or crack over time, this high-quality synthetic material provides a stable, maintenance-free base that permanently eliminates heat loss and thermal bridges. Whether you are a skilled DIYer or a professional installer, the well-thought-out system is designed for fast, logical installation and can be seamlessly integrated with any type of roof membrane. The curb effortlessly adapts to your needs and is suitable for both fixed glazing and opening systems for comfortable ventilation or smoke extraction. Tailor the design to your specific project: choose a sloped version to capture the maximum amount of daylight and distribute it evenly throughout the room, or opt for the straight version as the ultimate renovation solution. A durable, safe, and smart choice for any construction or renovation project. | https://skylux.eu/en/products/pvc-opstand-1100x1100?variant=44600561893653 | https://skylux.eu/cdn/shop/products/Vast_16_20_11c9f229-d651-4384-b26a-ff660b99fd41.png?v=1740488650&width=1600 | https://skylux.eu/cdn/shop/files/PVC-Opstand-110x110-cm-PVC-Opstand.png?v=1741090457&width=1600 | https://skylux.eu/cdn/shop/files/PVC-Opstand-1100-x-1100-PVC-Opstand.jpg?v=1740488650&width=1600 | https://skylux.eu/cdn/shop/products/Vast_16_00_fc7f40a5-18bb-4d13-bfa8-64101dd97afd.png?v=1740488650&width=1600 | https://skylux.eu/cdn/shop/products/Vast_20_00_990e47ba-3e89-45dc-958d-6c32b8a3a19b.png?v=1740488650&width=1600 | //skylux.eu/cdn/shop/files/TD_EN.zip?v=12277087538240636034 | <p> With the <strong>PVC Curb 110x110 cm</strong>, you choose flawless and completely watertight installation of your skylight or flat roof window. This PVC curb forms the essential, secure bridge between your roof covering and the window, ensuring natural drainage so that rainwater never remains on your flat roof. While wooden structures can shrink, rot, or crack over time, this high-quality synthetic material provides a stable, maintenance-free base that permanently eliminates heat loss and thermal bridges. Whether you are a skilled DIYer or a professional installer, the well-thought-out system is designed for fast, logical installation and can be seamlessly integrated with any type of roof membrane. </p> <p> The curb effortlessly adapts to your needs and is suitable for both fixed glazing and opening systems for comfortable ventilation or smoke extraction. Tailor the design to your specific project: choose a sloped version to capture the maximum amount of daylight and distribute it evenly throughout the room, or opt for the straight version as the ultimate renovation solution. A durable, safe, and smart choice for any construction or renovation project. </p> | pvc-opstand-1100x1100 | 8183548117269 | 44600561893653
Curbs | PVC Curb | Skylux | PVC Curb 110x110 cm | Fixed version / Straight curb 16/00 - 16 cm high for skylight 1100 x 1100 / Day size = roof opening / Not openable | 22858 | 5412970228585 | 465.85 | Yes | 5-10 | 11.54 | Fixed or openable? | Fixed version | Curb type | Straight curb 16/00 - 16 cm high for skylight 1100 x 1100 / Day size = roof opening | Opening system | Not openable | 1100 x 1100 mm | 1100 | 1100 |  |  | 1.92 | Square |  | PVC Curb | C05 |  | With the PVC Curb 110x110 cm, you choose flawless and completely watertight installation of your skylight or flat roof window. This PVC curb forms the essential, secure bridge between your roof covering and the window, ensuring natural drainage so that rainwater never remains on your flat roof. While wooden structures can shrink, rot, or crack over time, this high-quality synthetic material provides a stable, maintenance-free base that permanently eliminates heat loss and thermal bridges. Whether you are a skilled DIYer or a professional installer, the well-thought-out system is designed for fast, logical installation and can be seamlessly integrated with any type of roof membrane. The curb effortlessly adapts to your needs and is suitable for both fixed glazing and opening systems for comfortable ventilation or smoke extraction. Tailor the design to your specific project: choose a sloped version to capture the maximum amount of daylight and distribute it evenly throughout the room, or opt for the straight version as the ultimate renovation solution. A durable, safe, and smart choice for any construction or renovation project. | https://skylux.eu/en/products/pvc-opstand-1100x1100?variant=44600561926421 | https://skylux.eu/cdn/shop/products/Vast_16_00_fc7f40a5-18bb-4d13-bfa8-64101dd97afd.png?v=1740488650&width=1600 | https://skylux.eu/cdn/shop/files/PVC-Opstand-110x110-cm-PVC-Opstand.png?v=1741090457&width=1600 | https://skylux.eu/cdn/shop/files/PVC-Opstand-1100-x-1100-PVC-Opstand.jpg?v=1740488650&width=1600 | https://skylux.eu/cdn/shop/products/Vast_16_20_11c9f229-d651-4384-b26a-ff660b99fd41.png?v=1740488650&width=1600 | https://skylux.eu/cdn/shop/products/Vast_20_00_990e47ba-3e89-45dc-958d-6c32b8a3a19b.png?v=1740488650&width=1600 | //skylux.eu/cdn/shop/files/TD_EN.zip?v=12277087538240636034 | <p> With the <strong>PVC Curb 110x110 cm</strong>, you choose flawless and completely watertight installation of your skylight or flat roof window. This PVC curb forms the essential, secure bridge between your roof covering and the window, ensuring natural drainage so that rainwater never remains on your flat roof. While wooden structures can shrink, rot, or crack over time, this high-quality synthetic material provides a stable, maintenance-free base that permanently eliminates heat loss and thermal bridges. Whether you are a skilled DIYer or a professional installer, the well-thought-out system is designed for fast, logical installation and can be seamlessly integrated with any type of roof membrane. </p> <p> The curb effortlessly adapts to your needs and is suitable for both fixed glazing and opening systems for comfortable ventilation or smoke extraction. Tailor the design to your specific project: choose a sloped version to capture the maximum amount of daylight and distribute it evenly throughout the room, or opt for the straight version as the ultimate renovation solution. A durable, safe, and smart choice for any construction or renovation project. </p> | pvc-opstand-1100x1100 | 8183548117269 | 44600561926421
Curbs | PVC Curb | Skylux | PVC Curb 110x110 cm | Fixed version / Straight curb 20/00 (20 cm high - Stackable & suitable for iWindow & iDome) / Not openable | 104989 | 5401129049898 | 657.05 | Yes | 5-10 | 13.85 | Fixed or openable? | Fixed version | Curb type | Straight curb 20/00 (20 cm high - Stackable & suitable for iWindow & iDome) | Opening system | Not openable | 1100 x 1100 mm | 1100 | 1100 |  |  | 1.92 | Square |  | PVC Curb | C05 |  | With the PVC Curb 110x110 cm, you choose flawless and completely watertight installation of your skylight or flat roof window. This PVC curb forms the essential, secure bridge between your roof covering and the window, ensuring natural drainage so that rainwater never remains on your flat roof. While wooden structures can shrink, rot, or crack over time, this high-quality synthetic material provides a stable, maintenance-free base that permanently eliminates heat loss and thermal bridges. Whether you are a skilled DIYer or a professional installer, the well-thought-out system is designed for fast, logical installation and can be seamlessly integrated with any type of roof membrane. The curb effortlessly adapts to your needs and is suitable for both fixed glazing and opening systems for comfortable ventilation or smoke extraction. Tailor the design to your specific project: choose a sloped version to capture the maximum amount of daylight and distribute it evenly throughout the room, or opt for the straight version as the ultimate renovation solution. A durable, safe, and smart choice for any construction or renovation project. | https://skylux.eu/en/products/pvc-opstand-1100x1100?variant=44600561959189 | https://skylux.eu/cdn/shop/products/Vast_20_00_990e47ba-3e89-45dc-958d-6c32b8a3a19b.png?v=1740488650&width=1600 | https://skylux.eu/cdn/shop/files/PVC-Opstand-110x110-cm-PVC-Opstand.png?v=1741090457&width=1600 | https://skylux.eu/cdn/shop/files/PVC-Opstand-1100-x-1100-PVC-Opstand.jpg?v=1740488650&width=1600 | https://skylux.eu/cdn/shop/products/Vast_16_20_11c9f229-d651-4384-b26a-ff660b99fd41.png?v=1740488650&width=1600 | https://skylux.eu/cdn/shop/products/Vast_16_00_fc7f40a5-18bb-4d13-bfa8-64101dd97afd.png?v=1740488650&width=1600 | //skylux.eu/cdn/shop/files/TD_EN.zip?v=12277087538240636034 | <p> With the <strong>PVC Curb 110x110 cm</strong>, you choose flawless and completely watertight installation of your skylight or flat roof window. This PVC curb forms the essential, secure bridge between your roof covering and the window, ensuring natural drainage so that rainwater never remains on your flat roof. While wooden structures can shrink, rot, or crack over time, this high-quality synthetic material provides a stable, maintenance-free base that permanently eliminates heat loss and thermal bridges. Whether you are a skilled DIYer or a professional installer, the well-thought-out system is designed for fast, logical installation and can be seamlessly integrated with any type of roof membrane. </p> <p> The curb effortlessly adapts to your needs and is suitable for both fixed glazing and opening systems for comfortable ventilation or smoke extraction. Tailor the design to your specific project: choose a sloped version to capture the maximum amount of daylight and distribute it evenly throughout the room, or opt for the straight version as the ultimate renovation solution. A durable, safe, and smart choice for any construction or renovation project. </p> | pvc-opstand-1100x1100 | 8183548117269 | 44600561959189
Curbs | PVC Curb | Skylux | PVC Curb 110x110 cm | Fixed version / Splayed curb 30/20 - 30 cm high for skylight / flat roof window 1100 x 1100 - Please note! Roof opening = 1300 x 1300 / Not openable | 18528 | 5412970185284 | 780.45 | Yes | 5-10 | 26.6 | Fixed or openable? | Fixed version | Curb type | Splayed curb 30/20 - 30 cm high for skylight / flat roof window 1100 x 1100 - Please note! Roof opening = 1300 x 1300 | Opening system | Not openable | 1100 x 1100 mm | 1100 | 1100 |  |  | 1.92 | Square |  | PVC Curb | C05 |  | With the PVC Curb 110x110 cm, you choose flawless and completely watertight installation of your skylight or flat roof window. This PVC curb forms the essential, secure bridge between your roof covering and the window, ensuring natural drainage so that rainwater never remains on your flat roof. While wooden structures can shrink, rot, or crack over time, this high-quality synthetic material provides a stable, maintenance-free base that permanently eliminates heat loss and thermal bridges. Whether you are a skilled DIYer or a professional installer, the well-thought-out system is designed for fast, logical installation and can be seamlessly integrated with any type of roof membrane. The curb effortlessly adapts to your needs and is suitable for both fixed glazing and opening systems for comfortable ventilation or smoke extraction. Tailor the design to your specific project: choose a sloped version to capture the maximum amount of daylight and distribute it evenly throughout the room, or opt for the straight version as the ultimate renovation solution. A durable, safe, and smart choice for any construction or renovation project. | https://skylux.eu/en/products/pvc-opstand-1100x1100?variant=44600561991957 | https://skylux.eu/cdn/shop/products/Vast_30_20_013e5711-7e7a-473f-baca-eaf063406677.png?v=1740488650&width=1600 | https://skylux.eu/cdn/shop/files/PVC-Opstand-110x110-cm-PVC-Opstand.png?v=1741090457&width=1600 | https://skylux.eu/cdn/shop/files/PVC-Opstand-1100-x-1100-PVC-Opstand.jpg?v=1740488650&width=1600 | https://skylux.eu/cdn/shop/products/Vast_16_20_11c9f229-d651-4384-b26a-ff660b99fd41.png?v=1740488650&width=1600 | https://skylux.eu/cdn/shop/products/Vast_16_00_fc7f40a5-18bb-4d13-bfa8-64101dd97afd.png?v=1740488650&width=1600 | //skylux.eu/cdn/shop/files/TD_EN.zip?v=12277087538240636034 | <p> With the <strong>PVC Curb 110x110 cm</strong>, you choose flawless and completely watertight installation of your skylight or flat roof window. This PVC curb forms the essential, secure bridge between your roof covering and the window, ensuring natural drainage so that rainwater never remains on your flat roof. While wooden structures can shrink, rot, or crack over time, this high-quality synthetic material provides a stable, maintenance-free base that permanently eliminates heat loss and thermal bridges. Whether you are a skilled DIYer or a professional installer, the well-thought-out system is designed for fast, logical installation and can be seamlessly integrated with any type of roof membrane. </p> <p> The curb effortlessly adapts to your needs and is suitable for both fixed glazing and opening systems for comfortable ventilation or smoke extraction. Tailor the design to your specific project: choose a sloped version to capture the maximum amount of daylight and distribute it evenly throughout the room, or opt for the straight version as the ultimate renovation solution. A durable, safe, and smart choice for any construction or renovation project. </p> | pvc-opstand-1100x1100 | 8183548117269 | 44600561991957
Curbs | PVC Curb | Skylux | PVC Curb 110x110 cm | Fixed version / Splayed curb 35/30 - 35 cm high for skylight / flat roof window 1100 x 1100 - Please note! Roof opening = 1400 x 1400 / Not openable | 29085 | 5412970290858 | 1043.05 | Yes | 5-10 | 22.43 | Fixed or openable? | Fixed version | Curb type | Splayed curb 35/30 - 35 cm high for skylight / flat roof window 1100 x 1100 - Please note! Roof opening = 1400 x 1400 | Opening system | Not openable | 1100 x 1100 mm | 1100 | 1100 |  |  | 1.92 | Square |  | PVC Curb | C05 |  | With the PVC Curb 110x110 cm, you choose flawless and completely watertight installation of your skylight or flat roof window. This PVC curb forms the essential, secure bridge between your roof covering and the window, ensuring natural drainage so that rainwater never remains on your flat roof. While wooden structures can shrink, rot, or crack over time, this high-quality synthetic material provides a stable, maintenance-free base that permanently eliminates heat loss and thermal bridges. Whether you are a skilled DIYer or a professional installer, the well-thought-out system is designed for fast, logical installation and can be seamlessly integrated with any type of roof membrane. The curb effortlessly adapts to your needs and is suitable for both fixed glazing and opening systems for comfortable ventilation or smoke extraction. Tailor the design to your specific project: choose a sloped version to capture the maximum amount of daylight and distribute it evenly throughout the room, or opt for the straight version as the ultimate renovation solution. A durable, safe, and smart choice for any construction or renovation project. | https://skylux.eu/en/products/pvc-opstand-1100x1100?variant=44600562024725 | https://skylux.eu/cdn/shop/products/Vast_35_30_ea96c870-f710-44f0-82cd-42351ae0824c.png?v=1740488650&width=1600 | https://skylux.eu/cdn/shop/files/PVC-Opstand-110x110-cm-PVC-Opstand.png?v=1741090457&width=1600 | https://skylux.eu/cdn/shop/files/PVC-Opstand-1100-x-1100-PVC-Opstand.jpg?v=1740488650&width=1600 | https://skylux.eu/cdn/shop/products/Vast_16_20_11c9f229-d651-4384-b26a-ff660b99fd41.png?v=1740488650&width=1600 | https://skylux.eu/cdn/shop/products/Vast_16_00_fc7f40a5-18bb-4d13-bfa8-64101dd97afd.png?v=1740488650&width=1600 | //skylux.eu/cdn/shop/files/TD_EN.zip?v=12277087538240636034 | <p> With the <strong>PVC Curb 110x110 cm</strong>, you choose flawless and completely watertight installation of your skylight or flat roof window. This PVC curb forms the essential, secure bridge between your roof covering and the window, ensuring natural drainage so that rainwater never remains on your flat roof. While wooden structures can shrink, rot, or crack over time, this high-quality synthetic material provides a stable, maintenance-free base that permanently eliminates heat loss and thermal bridges. Whether you are a skilled DIYer or a professional installer, the well-thought-out system is designed for fast, logical installation and can be seamlessly integrated with any type of roof membrane. </p> <p> The curb effortlessly adapts to your needs and is suitable for both fixed glazing and opening systems for comfortable ventilation or smoke extraction. Tailor the design to your specific project: choose a sloped version to capture the maximum amount of daylight and distribute it evenly throughout the room, or opt for the straight version as the ultimate renovation solution. A durable, safe, and smart choice for any construction or renovation project. </p> | pvc-opstand-1100x1100 | 8183548117269 | 44600562024725
Curbs | PVC Curb | Skylux | PVC Curb 110x110 cm | Openable version / Straight curb 20/00 - 20 cm high for skylight / flat roof window 1100 x 1100 / Daylight size = roof opening / Single electric spindle 230 V | 64832 | 5412970648321 | 1642 | Yes | 5-10 | 24.46 | Fixed or openable? | Openable version | Curb type | Straight curb 20/00 - 20 cm high for skylight / flat roof window 1100 x 1100 / Daylight size = roof opening | Opening system | Single electric spindle 230 V | 1100 x 1100 mm | 1100 | 1100 |  |  | 1.92 | Square |  | PVC Curb | C05 |  | With the PVC Curb 110x110 cm, you choose flawless and completely watertight installation of your skylight or flat roof window. This PVC curb forms the essential, secure bridge between your roof covering and the window, ensuring natural drainage so that rainwater never remains on your flat roof. While wooden structures can shrink, rot, or crack over time, this high-quality synthetic material provides a stable, maintenance-free base that permanently eliminates heat loss and thermal bridges. Whether you are a skilled DIYer or a professional installer, the well-thought-out system is designed for fast, logical installation and can be seamlessly integrated with any type of roof membrane. The curb effortlessly adapts to your needs and is suitable for both fixed glazing and opening systems for comfortable ventilation or smoke extraction. Tailor the design to your specific project: choose a sloped version to capture the maximum amount of daylight and distribute it evenly throughout the room, or opt for the straight version as the ultimate renovation solution. A durable, safe, and smart choice for any construction or renovation project. | https://skylux.eu/en/products/pvc-opstand-1100x1100?variant=44600562057493 | https://skylux.eu/cdn/shop/products/Opengaand_Recht_e3120878-79ea-42ab-a757-4096000194f2.png?v=1740488650&width=1600 | https://skylux.eu/cdn/shop/files/PVC-Opstand-110x110-cm-PVC-Opstand.png?v=1741090457&width=1600 | https://skylux.eu/cdn/shop/files/PVC-Opstand-1100-x-1100-PVC-Opstand.jpg?v=1740488650&width=1600 | https://skylux.eu/cdn/shop/products/Vast_16_20_11c9f229-d651-4384-b26a-ff660b99fd41.png?v=1740488650&width=1600 | https://skylux.eu/cdn/shop/products/Vast_16_00_fc7f40a5-18bb-4d13-bfa8-64101dd97afd.png?v=1740488650&width=1600 | //skylux.eu/cdn/shop/files/TD_EN.zip?v=12277087538240636034 | <p> With the <strong>PVC Curb 110x110 cm</strong>, you choose flawless and completely watertight installation of your skylight or flat roof window. This PVC curb forms the essential, secure bridge between your roof covering and the window, ensuring natural drainage so that rainwater never remains on your flat roof. While wooden structures can shrink, rot, or crack over time, this high-quality synthetic material provides a stable, maintenance-free base that permanently eliminates heat loss and thermal bridges. Whether you are a skilled DIYer or a professional installer, the well-thought-out system is designed for fast, logical installation and can be seamlessly integrated with any type of roof membrane. </p> <p> The curb effortlessly adapts to your needs and is suitable for both fixed glazing and opening systems for comfortable ventilation or smoke extraction. Tailor the design to your specific project: choose a sloped version to capture the maximum amount of daylight and distribute it evenly throughout the room, or opt for the straight version as the ultimate renovation solution. A durable, safe, and smart choice for any construction or renovation project. </p> | pvc-opstand-1100x1100 | 8183548117269 | 44600562057493
Curbs | PVC Curb | Skylux | PVC Curb 110x110 cm | Openable version / Straight curb 20/00 - 20 cm high for skylight / flat roof window 1100 x 1100 / Daylight size = roof opening / Single electric chain actuator | 64750 | 5412970647508 | 1642 | Yes | 5-10 | 24.12 | Fixed or openable? | Openable version | Curb type | Straight curb 20/00 - 20 cm high for skylight / flat roof window 1100 x 1100 / Daylight size = roof opening | Opening system | Single electric chain actuator | 1100 x 1100 mm | 1100 | 1100 |  |  | 1.92 | Square |  | PVC Curb | C05 |  | With the PVC Curb 110x110 cm, you choose flawless and completely watertight installation of your skylight or flat roof window. This PVC curb forms the essential, secure bridge between your roof covering and the window, ensuring natural drainage so that rainwater never remains on your flat roof. While wooden structures can shrink, rot, or crack over time, this high-quality synthetic material provides a stable, maintenance-free base that permanently eliminates heat loss and thermal bridges. Whether you are a skilled DIYer or a professional installer, the well-thought-out system is designed for fast, logical installation and can be seamlessly integrated with any type of roof membrane. The curb effortlessly adapts to your needs and is suitable for both fixed glazing and opening systems for comfortable ventilation or smoke extraction. Tailor the design to your specific project: choose a sloped version to capture the maximum amount of daylight and distribute it evenly throughout the room, or opt for the straight version as the ultimate renovation solution. A durable, safe, and smart choice for any construction or renovation project. | https://skylux.eu/en/products/pvc-opstand-1100x1100?variant=44600562090261 | https://skylux.eu/cdn/shop/products/Opengaand_Recht_e3120878-79ea-42ab-a757-4096000194f2.png?v=1740488650&width=1600 | https://skylux.eu/cdn/shop/files/PVC-Opstand-110x110-cm-PVC-Opstand.png?v=1741090457&width=1600 | https://skylux.eu/cdn/shop/files/PVC-Opstand-1100-x-1100-PVC-Opstand.jpg?v=1740488650&width=1600 | https://skylux.eu/cdn/shop/products/Vast_16_20_11c9f229-d651-4384-b26a-ff660b99fd41.png?v=1740488650&width=1600 | https://skylux.eu/cdn/shop/products/Vast_16_00_fc7f40a5-18bb-4d13-bfa8-64101dd97afd.png?v=1740488650&width=1600 | //skylux.eu/cdn/shop/files/TD_EN.zip?v=12277087538240636034 | <p> With the <strong>PVC Curb 110x110 cm</strong>, you choose flawless and completely watertight installation of your skylight or flat roof window. This PVC curb forms the essential, secure bridge between your roof covering and the window, ensuring natural drainage so that rainwater never remains on your flat roof. While wooden structures can shrink, rot, or crack over time, this high-quality synthetic material provides a stable, maintenance-free base that permanently eliminates heat loss and thermal bridges. Whether you are a skilled DIYer or a professional installer, the well-thought-out system is designed for fast, logical installation and can be seamlessly integrated with any type of roof membrane. </p> <p> The curb effortlessly adapts to your needs and is suitable for both fixed glazing and opening systems for comfortable ventilation or smoke extraction. Tailor the design to your specific project: choose a sloped version to capture the maximum amount of daylight and distribute it evenly throughout the room, or opt for the straight version as the ultimate renovation solution. A durable, safe, and smart choice for any construction or renovation project. </p> | pvc-opstand-1100x1100 | 8183548117269 | 44600562090261
Curbs | PVC Curb | Skylux | PVC Curb 110x110 cm | Openable version / Straight curb 20/00 - 20 cm high for skylight / flat roof window 1100 x 1100 / Daylight size = roof opening / Manual chain spindle | 45466 | 5412970454663 | 1248.75 | Yes | 5-10 | 22.94 | Fixed or openable? | Openable version | Curb type | Straight curb 20/00 - 20 cm high for skylight / flat roof window 1100 x 1100 / Daylight size = roof opening | Opening system | Manual chain spindle | 1100 x 1100 mm | 1100 | 1100 |  |  | 1.92 | Square |  | PVC Curb | C05 |  | With the PVC Curb 110x110 cm, you choose flawless and completely watertight installation of your skylight or flat roof window. This PVC curb forms the essential, secure bridge between your roof covering and the window, ensuring natural drainage so that rainwater never remains on your flat roof. While wooden structures can shrink, rot, or crack over time, this high-quality synthetic material provides a stable, maintenance-free base that permanently eliminates heat loss and thermal bridges. Whether you are a skilled DIYer or a professional installer, the well-thought-out system is designed for fast, logical installation and can be seamlessly integrated with any type of roof membrane. The curb effortlessly adapts to your needs and is suitable for both fixed glazing and opening systems for comfortable ventilation or smoke extraction. Tailor the design to your specific project: choose a sloped version to capture the maximum amount of daylight and distribute it evenly throughout the room, or opt for the straight version as the ultimate renovation solution. A durable, safe, and smart choice for any construction or renovation project. | https://skylux.eu/en/products/pvc-opstand-1100x1100?variant=44600562123029 | https://skylux.eu/cdn/shop/products/Opengaand_Recht_e3120878-79ea-42ab-a757-4096000194f2.png?v=1740488650&width=1600 | https://skylux.eu/cdn/shop/files/PVC-Opstand-110x110-cm-PVC-Opstand.png?v=1741090457&width=1600 | https://skylux.eu/cdn/shop/files/PVC-Opstand-1100-x-1100-PVC-Opstand.jpg?v=1740488650&width=1600 | https://skylux.eu/cdn/shop/products/Vast_16_20_11c9f229-d651-4384-b26a-ff660b99fd41.png?v=1740488650&width=1600 | https://skylux.eu/cdn/shop/products/Vast_16_00_fc7f40a5-18bb-4d13-bfa8-64101dd97afd.png?v=1740488650&width=1600 | //skylux.eu/cdn/shop/files/TD_EN.zip?v=12277087538240636034 | <p> With the <strong>PVC Curb 110x110 cm</strong>, you choose flawless and completely watertight installation of your skylight or flat roof window. This PVC curb forms the essential, secure bridge between your roof covering and the window, ensuring natural drainage so that rainwater never remains on your flat roof. While wooden structures can shrink, rot, or crack over time, this high-quality synthetic material provides a stable, maintenance-free base that permanently eliminates heat loss and thermal bridges. Whether you are a skilled DIYer or a professional installer, the well-thought-out system is designed for fast, logical installation and can be seamlessly integrated with any type of roof membrane. </p> <p> The curb effortlessly adapts to your needs and is suitable for both fixed glazing and opening systems for comfortable ventilation or smoke extraction. Tailor the design to your specific project: choose a sloped version to capture the maximum amount of daylight and distribute it evenly throughout the room, or opt for the straight version as the ultimate renovation solution. A durable, safe, and smart choice for any construction or renovation project. </p> | pvc-opstand-1100x1100 | 8183548117269 | 44600562123029
Curbs | PVC Curb | Skylux | PVC Curb 110x110 cm | Openable version / Straight curb 20/00 - 20 cm high for skylight / flat roof window 1100 x 1100 / Daylight size = roof opening / Single manual spindle with eye | 45496 | 5412970454960 | 1150.75 | Yes | 5-10 | 22.87 | Fixed or openable? | Openable version | Curb type | Straight curb 20/00 - 20 cm high for skylight / flat roof window 1100 x 1100 / Daylight size = roof opening | Opening system | Single manual spindle with eye | 1100 x 1100 mm | 1100 | 1100 |  |  | 1.92 | Square |  | PVC Curb | C05 |  | With the PVC Curb 110x110 cm, you choose flawless and completely watertight installation of your skylight or flat roof window. This PVC curb forms the essential, secure bridge between your roof covering and the window, ensuring natural drainage so that rainwater never remains on your flat roof. While wooden structures can shrink, rot, or crack over time, this high-quality synthetic material provides a stable, maintenance-free base that permanently eliminates heat loss and thermal bridges. Whether you are a skilled DIYer or a professional installer, the well-thought-out system is designed for fast, logical installation and can be seamlessly integrated with any type of roof membrane. The curb effortlessly adapts to your needs and is suitable for both fixed glazing and opening systems for comfortable ventilation or smoke extraction. Tailor the design to your specific project: choose a sloped version to capture the maximum amount of daylight and distribute it evenly throughout the room, or opt for the straight version as the ultimate renovation solution. A durable, safe, and smart choice for any construction or renovation project. | https://skylux.eu/en/products/pvc-opstand-1100x1100?variant=44600562155797 | https://skylux.eu/cdn/shop/products/Opengaand_Recht_e3120878-79ea-42ab-a757-4096000194f2.png?v=1740488650&width=1600 | https://skylux.eu/cdn/shop/files/PVC-Opstand-110x110-cm-PVC-Opstand.png?v=1741090457&width=1600 | https://skylux.eu/cdn/shop/files/PVC-Opstand-1100-x-1100-PVC-Opstand.jpg?v=1740488650&width=1600 | https://skylux.eu/cdn/shop/products/Vast_16_20_11c9f229-d651-4384-b26a-ff660b99fd41.png?v=1740488650&width=1600 | https://skylux.eu/cdn/shop/products/Vast_16_00_fc7f40a5-18bb-4d13-bfa8-64101dd97afd.png?v=1740488650&width=1600 | //skylux.eu/cdn/shop/files/TD_EN.zip?v=12277087538240636034 | <p> With the <strong>PVC Curb 110x110 cm</strong>, you choose flawless and completely watertight installation of your skylight or flat roof window. This PVC curb forms the essential, secure bridge between your roof covering and the window, ensuring natural drainage so that rainwater never remains on your flat roof. While wooden structures can shrink, rot, or crack over time, this high-quality synthetic material provides a stable, maintenance-free base that permanently eliminates heat loss and thermal bridges. Whether you are a skilled DIYer or a professional installer, the well-thought-out system is designed for fast, logical installation and can be seamlessly integrated with any type of roof membrane. </p> <p> The curb effortlessly adapts to your needs and is suitable for both fixed glazing and opening systems for comfortable ventilation or smoke extraction. Tailor the design to your specific project: choose a sloped version to capture the maximum amount of daylight and distribute it evenly throughout the room, or opt for the straight version as the ultimate renovation solution. A durable, safe, and smart choice for any construction or renovation project. </p> | pvc-opstand-1100x1100 | 8183548117269 | 44600562155797
Curbs | PVC Curb | Skylux | PVC Curb 110x110 cm | Openable version / Splayed curb 16/20 - 16 cm high for skylight / flat roof window 1100 x 1100 - Please note! Roof opening = 1300 x 1300 / Single electric spindle 230 V | 64445 | 5412970644453 | 1519.8 | Yes | 5-10 | 27.25 | Fixed or openable? | Openable version | Curb type | Splayed curb 16/20 - 16 cm high for skylight / flat roof window 1100 x 1100 - Please note! Roof opening = 1300 x 1300 | Opening system | Single electric spindle 230 V | 1100 x 1100 mm | 1100 | 1100 |  |  | 1.92 | Square |  | PVC Curb | C05 |  | With the PVC Curb 110x110 cm, you choose flawless and completely watertight installation of your skylight or flat roof window. This PVC curb forms the essential, secure bridge between your roof covering and the window, ensuring natural drainage so that rainwater never remains on your flat roof. While wooden structures can shrink, rot, or crack over time, this high-quality synthetic material provides a stable, maintenance-free base that permanently eliminates heat loss and thermal bridges. Whether you are a skilled DIYer or a professional installer, the well-thought-out system is designed for fast, logical installation and can be seamlessly integrated with any type of roof membrane. The curb effortlessly adapts to your needs and is suitable for both fixed glazing and opening systems for comfortable ventilation or smoke extraction. Tailor the design to your specific project: choose a sloped version to capture the maximum amount of daylight and distribute it evenly throughout the room, or opt for the straight version as the ultimate renovation solution. A durable, safe, and smart choice for any construction or renovation project. | https://skylux.eu/en/products/pvc-opstand-1100x1100?variant=44600562188565 | https://skylux.eu/cdn/shop/products/Opengaand_16_20_448e1ee7-1a99-42aa-9490-94eae2a7f86d.png?v=1740488650&width=1600 | https://skylux.eu/cdn/shop/files/PVC-Opstand-110x110-cm-PVC-Opstand.png?v=1741090457&width=1600 | https://skylux.eu/cdn/shop/files/PVC-Opstand-1100-x-1100-PVC-Opstand.jpg?v=1740488650&width=1600 | https://skylux.eu/cdn/shop/products/Vast_16_20_11c9f229-d651-4384-b26a-ff660b99fd41.png?v=1740488650&width=1600 | https://skylux.eu/cdn/shop/products/Vast_16_00_fc7f40a5-18bb-4d13-bfa8-64101dd97afd.png?v=1740488650&width=1600 | //skylux.eu/cdn/shop/files/TD_EN.zip?v=12277087538240636034 | <p> With the <strong>PVC Curb 110x110 cm</strong>, you choose flawless and completely watertight installation of your skylight or flat roof window. This PVC curb forms the essential, secure bridge between your roof covering and the window, ensuring natural drainage so that rainwater never remains on your flat roof. While wooden structures can shrink, rot, or crack over time, this high-quality synthetic material provides a stable, maintenance-free base that permanently eliminates heat loss and thermal bridges. Whether you are a skilled DIYer or a professional installer, the well-thought-out system is designed for fast, logical installation and can be seamlessly integrated with any type of roof membrane. </p> <p> The curb effortlessly adapts to your needs and is suitable for both fixed glazing and opening systems for comfortable ventilation or smoke extraction. Tailor the design to your specific project: choose a sloped version to capture the maximum amount of daylight and distribute it evenly throughout the room, or opt for the straight version as the ultimate renovation solution. A durable, safe, and smart choice for any construction or renovation project. </p> | pvc-opstand-1100x1100 | 8183548117269 | 44600562188565
Curbs | PVC Curb | Skylux | PVC Curb 110x110 cm | Openable version / Splayed curb 16/20 - 16 cm high for skylight / flat roof window 1100 x 1100 - Please note! Roof opening = 1300 x 1300 / Single electric chain actuator | 64342 | 5412970643425 | 1519.8 | Yes | 5-10 | 26.91 | Fixed or openable? | Openable version | Curb type | Splayed curb 16/20 - 16 cm high for skylight / flat roof window 1100 x 1100 - Please note! Roof opening = 1300 x 1300 | Opening system | Single electric chain actuator | 1100 x 1100 mm | 1100 | 1100 |  |  | 1.92 | Square |  | PVC Curb | C05 |  | With the PVC Curb 110x110 cm, you choose flawless and completely watertight installation of your skylight or flat roof window. This PVC curb forms the essential, secure bridge between your roof covering and the window, ensuring natural drainage so that rainwater never remains on your flat roof. While wooden structures can shrink, rot, or crack over time, this high-quality synthetic material provides a stable, maintenance-free base that permanently eliminates heat loss and thermal bridges. Whether you are a skilled DIYer or a professional installer, the well-thought-out system is designed for fast, logical installation and can be seamlessly integrated with any type of roof membrane. The curb effortlessly adapts to your needs and is suitable for both fixed glazing and opening systems for comfortable ventilation or smoke extraction. Tailor the design to your specific project: choose a sloped version to capture the maximum amount of daylight and distribute it evenly throughout the room, or opt for the straight version as the ultimate renovation solution. A durable, safe, and smart choice for any construction or renovation project. | https://skylux.eu/en/products/pvc-opstand-1100x1100?variant=44600562221333 | https://skylux.eu/cdn/shop/products/Opengaand_16_20_448e1ee7-1a99-42aa-9490-94eae2a7f86d.png?v=1740488650&width=1600 | https://skylux.eu/cdn/shop/files/PVC-Opstand-110x110-cm-PVC-Opstand.png?v=1741090457&width=1600 | https://skylux.eu/cdn/shop/files/PVC-Opstand-1100-x-1100-PVC-Opstand.jpg?v=1740488650&width=1600 | https://skylux.eu/cdn/shop/products/Vast_16_20_11c9f229-d651-4384-b26a-ff660b99fd41.png?v=1740488650&width=1600 | https://skylux.eu/cdn/shop/products/Vast_16_00_fc7f40a5-18bb-4d13-bfa8-64101dd97afd.png?v=1740488650&width=1600 | //skylux.eu/cdn/shop/files/TD_EN.zip?v=12277087538240636034 | <p> With the <strong>PVC Curb 110x110 cm</strong>, you choose flawless and completely watertight installation of your skylight or flat roof window. This PVC curb forms the essential, secure bridge between your roof covering and the window, ensuring natural drainage so that rainwater never remains on your flat roof. While wooden structures can shrink, rot, or crack over time, this high-quality synthetic material provides a stable, maintenance-free base that permanently eliminates heat loss and thermal bridges. Whether you are a skilled DIYer or a professional installer, the well-thought-out system is designed for fast, logical installation and can be seamlessly integrated with any type of roof membrane. </p> <p> The curb effortlessly adapts to your needs and is suitable for both fixed glazing and opening systems for comfortable ventilation or smoke extraction. Tailor the design to your specific project: choose a sloped version to capture the maximum amount of daylight and distribute it evenly throughout the room, or opt for the straight version as the ultimate renovation solution. A durable, safe, and smart choice for any construction or renovation project. </p> | pvc-opstand-1100x1100 | 8183548117269 | 44600562221333
Curbs | PVC Curb | Skylux | PVC Curb 110x110 cm | Openable version / Splayed curb 16/20 - 16 cm high for skylight / flat roof window 1100 x 1100 - Please note! Roof opening = 1300 x 1300 / Manual chain spindle | 53206 | 5412970532064 | 1126.55 | Yes | 5-10 | 25.73 | Fixed or openable? | Openable version | Curb type | Splayed curb 16/20 - 16 cm high for skylight / flat roof window 1100 x 1100 - Please note! Roof opening = 1300 x 1300 | Opening system | Manual chain spindle | 1100 x 1100 mm | 1100 | 1100 |  |  | 1.92 | Square |  | PVC Curb | C05 |  | With the PVC Curb 110x110 cm, you choose flawless and completely watertight installation of your skylight or flat roof window. This PVC curb forms the essential, secure bridge between your roof covering and the window, ensuring natural drainage so that rainwater never remains on your flat roof. While wooden structures can shrink, rot, or crack over time, this high-quality synthetic material provides a stable, maintenance-free base that permanently eliminates heat loss and thermal bridges. Whether you are a skilled DIYer or a professional installer, the well-thought-out system is designed for fast, logical installation and can be seamlessly integrated with any type of roof membrane. The curb effortlessly adapts to your needs and is suitable for both fixed glazing and opening systems for comfortable ventilation or smoke extraction. Tailor the design to your specific project: choose a sloped version to capture the maximum amount of daylight and distribute it evenly throughout the room, or opt for the straight version as the ultimate renovation solution. A durable, safe, and smart choice for any construction or renovation project. | https://skylux.eu/en/products/pvc-opstand-1100x1100?variant=44600562254101 | https://skylux.eu/cdn/shop/products/Opengaand_16_20_448e1ee7-1a99-42aa-9490-94eae2a7f86d.png?v=1740488650&width=1600 | https://skylux.eu/cdn/shop/files/PVC-Opstand-110x110-cm-PVC-Opstand.png?v=1741090457&width=1600 | https://skylux.eu/cdn/shop/files/PVC-Opstand-1100-x-1100-PVC-Opstand.jpg?v=1740488650&width=1600 | https://skylux.eu/cdn/shop/products/Vast_16_20_11c9f229-d651-4384-b26a-ff660b99fd41.png?v=1740488650&width=1600 | https://skylux.eu/cdn/shop/products/Vast_16_00_fc7f40a5-18bb-4d13-bfa8-64101dd97afd.png?v=1740488650&width=1600 | //skylux.eu/cdn/shop/files/TD_EN.zip?v=12277087538240636034 | <p> With the <strong>PVC Curb 110x110 cm</strong>, you choose flawless and completely watertight installation of your skylight or flat roof window. This PVC curb forms the essential, secure bridge between your roof covering and the window, ensuring natural drainage so that rainwater never remains on your flat roof. While wooden structures can shrink, rot, or crack over time, this high-quality synthetic material provides a stable, maintenance-free base that permanently eliminates heat loss and thermal bridges. Whether you are a skilled DIYer or a professional installer, the well-thought-out system is designed for fast, logical installation and can be seamlessly integrated with any type of roof membrane. </p> <p> The curb effortlessly adapts to your needs and is suitable for both fixed glazing and opening systems for comfortable ventilation or smoke extraction. Tailor the design to your specific project: choose a sloped version to capture the maximum amount of daylight and distribute it evenly throughout the room, or opt for the straight version as the ultimate renovation solution. A durable, safe, and smart choice for any construction or renovation project. </p> | pvc-opstand-1100x1100 | 8183548117269 | 44600562254101
Curbs | PVC Curb | Skylux | PVC Curb 110x110 cm | Openable version / Splayed curb 16/20 - 16 cm high for skylight / flat roof window 1100 x 1100 - Please note! Roof opening = 1300 x 1300 / Single manual spindle with eye | 53420 | 5412970534204 | 1028.5 | Yes | 5-10 | 25.66 | Fixed or openable? | Openable version | Curb type | Splayed curb 16/20 - 16 cm high for skylight / flat roof window 1100 x 1100 - Please note! Roof opening = 1300 x 1300 | Opening system | Single manual spindle with eye | 1100 x 1100 mm | 1100 | 1100 |  |  | 1.92 | Square |  | PVC Curb | C05 |  | With the PVC Curb 110x110 cm, you choose flawless and completely watertight installation of your skylight or flat roof window. This PVC curb forms the essential, secure bridge between your roof covering and the window, ensuring natural drainage so that rainwater never remains on your flat roof. While wooden structures can shrink, rot, or crack over time, this high-quality synthetic material provides a stable, maintenance-free base that permanently eliminates heat loss and thermal bridges. Whether you are a skilled DIYer or a professional installer, the well-thought-out system is designed for fast, logical installation and can be seamlessly integrated with any type of roof membrane. The curb effortlessly adapts to your needs and is suitable for both fixed glazing and opening systems for comfortable ventilation or smoke extraction. Tailor the design to your specific project: choose a sloped version to capture the maximum amount of daylight and distribute it evenly throughout the room, or opt for the straight version as the ultimate renovation solution. A durable, safe, and smart choice for any construction or renovation project. | https://skylux.eu/en/products/pvc-opstand-1100x1100?variant=44600562286869 | https://skylux.eu/cdn/shop/products/Opengaand_16_20_448e1ee7-1a99-42aa-9490-94eae2a7f86d.png?v=1740488650&width=1600 | https://skylux.eu/cdn/shop/files/PVC-Opstand-110x110-cm-PVC-Opstand.png?v=1741090457&width=1600 | https://skylux.eu/cdn/shop/files/PVC-Opstand-1100-x-1100-PVC-Opstand.jpg?v=1740488650&width=1600 | https://skylux.eu/cdn/shop/products/Vast_16_20_11c9f229-d651-4384-b26a-ff660b99fd41.png?v=1740488650&width=1600 | https://skylux.eu/cdn/shop/products/Vast_16_00_fc7f40a5-18bb-4d13-bfa8-64101dd97afd.png?v=1740488650&width=1600 | //skylux.eu/cdn/shop/files/TD_EN.zip?v=12277087538240636034 | <p> With the <strong>PVC Curb 110x110 cm</strong>, you choose flawless and completely watertight installation of your skylight or flat roof window. This PVC curb forms the essential, secure bridge between your roof covering and the window, ensuring natural drainage so that rainwater never remains on your flat roof. While wooden structures can shrink, rot, or crack over time, this high-quality synthetic material provides a stable, maintenance-free base that permanently eliminates heat loss and thermal bridges. Whether you are a skilled DIYer or a professional installer, the well-thought-out system is designed for fast, logical installation and can be seamlessly integrated with any type of roof membrane. </p> <p> The curb effortlessly adapts to your needs and is suitable for both fixed glazing and opening systems for comfortable ventilation or smoke extraction. Tailor the design to your specific project: choose a sloped version to capture the maximum amount of daylight and distribute it evenly throughout the room, or opt for the straight version as the ultimate renovation solution. A durable, safe, and smart choice for any construction or renovation project. </p> | pvc-opstand-1100x1100 | 8183548117269 | 44600562286869
Curbs | PVC Curb | Skylux | PVC Curb 110x110 cm | Openable version / Splayed curb 16/20 - 16 cm high for skylight / flat roof window 1100 x 1100 - Please note! Roof opening = 1300 x 1300 / Single manual spindle with tube | 53369 | 5412970533696 | 1028.5 | Yes | 5-10 | 25.73 | Fixed or openable? | Openable version | Curb type | Splayed curb 16/20 - 16 cm high for skylight / flat roof window 1100 x 1100 - Please note! Roof opening = 1300 x 1300 | Opening system | Single manual spindle with tube | 1100 x 1100 mm | 1100 | 1100 |  |  | 1.92 | Square |  | PVC Curb | C05 |  | With the PVC Curb 110x110 cm, you choose flawless and completely watertight installation of your skylight or flat roof window. This PVC curb forms the essential, secure bridge between your roof covering and the window, ensuring natural drainage so that rainwater never remains on your flat roof. While wooden structures can shrink, rot, or crack over time, this high-quality synthetic material provides a stable, maintenance-free base that permanently eliminates heat loss and thermal bridges. Whether you are a skilled DIYer or a professional installer, the well-thought-out system is designed for fast, logical installation and can be seamlessly integrated with any type of roof membrane. The curb effortlessly adapts to your needs and is suitable for both fixed glazing and opening systems for comfortable ventilation or smoke extraction. Tailor the design to your specific project: choose a sloped version to capture the maximum amount of daylight and distribute it evenly throughout the room, or opt for the straight version as the ultimate renovation solution. A durable, safe, and smart choice for any construction or renovation project. | https://skylux.eu/en/products/pvc-opstand-1100x1100?variant=44600562319637 | https://skylux.eu/cdn/shop/products/Opengaand_16_20_448e1ee7-1a99-42aa-9490-94eae2a7f86d.png?v=1740488650&width=1600 | https://skylux.eu/cdn/shop/files/PVC-Opstand-110x110-cm-PVC-Opstand.png?v=1741090457&width=1600 | https://skylux.eu/cdn/shop/files/PVC-Opstand-1100-x-1100-PVC-Opstand.jpg?v=1740488650&width=1600 | https://skylux.eu/cdn/shop/products/Vast_16_20_11c9f229-d651-4384-b26a-ff660b99fd41.png?v=1740488650&width=1600 | https://skylux.eu/cdn/shop/products/Vast_16_00_fc7f40a5-18bb-4d13-bfa8-64101dd97afd.png?v=1740488650&width=1600 | //skylux.eu/cdn/shop/files/TD_EN.zip?v=12277087538240636034 | <p> With the <strong>PVC Curb 110x110 cm</strong>, you choose flawless and completely watertight installation of your skylight or flat roof window. This PVC curb forms the essential, secure bridge between your roof covering and the window, ensuring natural drainage so that rainwater never remains on your flat roof. While wooden structures can shrink, rot, or crack over time, this high-quality synthetic material provides a stable, maintenance-free base that permanently eliminates heat loss and thermal bridges. Whether you are a skilled DIYer or a professional installer, the well-thought-out system is designed for fast, logical installation and can be seamlessly integrated with any type of roof membrane. </p> <p> The curb effortlessly adapts to your needs and is suitable for both fixed glazing and opening systems for comfortable ventilation or smoke extraction. Tailor the design to your specific project: choose a sloped version to capture the maximum amount of daylight and distribute it evenly throughout the room, or opt for the straight version as the ultimate renovation solution. A durable, safe, and smart choice for any construction or renovation project. </p> | pvc-opstand-1100x1100 | 8183548117269 | 44600562319637
Curbs | PVC Curb | Skylux | PVC Curb 110x110 cm | Openable version / Straight curb 16/00 - 16 cm high for skylight 1100 x 1100 / Day size = roof opening / Single electric spindle 230 V | 64022 | 5412970640226 | 1450.8 | Yes | 5-10 | 20.23 | Fixed or openable? | Openable version | Curb type | Straight curb 16/00 - 16 cm high for skylight 1100 x 1100 / Day size = roof opening | Opening system | Single electric spindle 230 V | 1100 x 1100 mm | 1100 | 1100 |  |  | 1.92 | Square |  | PVC Curb | C05 |  | With the PVC Curb 110x110 cm, you choose flawless and completely watertight installation of your skylight or flat roof window. This PVC curb forms the essential, secure bridge between your roof covering and the window, ensuring natural drainage so that rainwater never remains on your flat roof. While wooden structures can shrink, rot, or crack over time, this high-quality synthetic material provides a stable, maintenance-free base that permanently eliminates heat loss and thermal bridges. Whether you are a skilled DIYer or a professional installer, the well-thought-out system is designed for fast, logical installation and can be seamlessly integrated with any type of roof membrane. The curb effortlessly adapts to your needs and is suitable for both fixed glazing and opening systems for comfortable ventilation or smoke extraction. Tailor the design to your specific project: choose a sloped version to capture the maximum amount of daylight and distribute it evenly throughout the room, or opt for the straight version as the ultimate renovation solution. A durable, safe, and smart choice for any construction or renovation project. | https://skylux.eu/en/products/pvc-opstand-1100x1100?variant=44600562352405 | https://skylux.eu/cdn/shop/products/Opengaand_Recht_e3120878-79ea-42ab-a757-4096000194f2.png?v=1740488650&width=1600 | https://skylux.eu/cdn/shop/files/PVC-Opstand-110x110-cm-PVC-Opstand.png?v=1741090457&width=1600 | https://skylux.eu/cdn/shop/files/PVC-Opstand-1100-x-1100-PVC-Opstand.jpg?v=1740488650&width=1600 | https://skylux.eu/cdn/shop/products/Vast_16_20_11c9f229-d651-4384-b26a-ff660b99fd41.png?v=1740488650&width=1600 | https://skylux.eu/cdn/shop/products/Vast_16_00_fc7f40a5-18bb-4d13-bfa8-64101dd97afd.png?v=1740488650&width=1600 | //skylux.eu/cdn/shop/files/TD_EN.zip?v=12277087538240636034 | <p> With the <strong>PVC Curb 110x110 cm</strong>, you choose flawless and completely watertight installation of your skylight or flat roof window. This PVC curb forms the essential, secure bridge between your roof covering and the window, ensuring natural drainage so that rainwater never remains on your flat roof. While wooden structures can shrink, rot, or crack over time, this high-quality synthetic material provides a stable, maintenance-free base that permanently eliminates heat loss and thermal bridges. Whether you are a skilled DIYer or a professional installer, the well-thought-out system is designed for fast, logical installation and can be seamlessly integrated with any type of roof membrane. </p> <p> The curb effortlessly adapts to your needs and is suitable for both fixed glazing and opening systems for comfortable ventilation or smoke extraction. Tailor the design to your specific project: choose a sloped version to capture the maximum amount of daylight and distribute it evenly throughout the room, or opt for the straight version as the ultimate renovation solution. A durable, safe, and smart choice for any construction or renovation project. </p> | pvc-opstand-1100x1100 | 8183548117269 | 44600562352405
Curbs | PVC Curb | Skylux | PVC Curb 110x110 cm | Openable version / Straight curb 16/00 - 16 cm high for skylight 1100 x 1100 / Day size = roof opening / Single electric chain actuator | 63919 | 5412970639190 | 1450.8 | Yes | 5-10 | 19.89 | Fixed or openable? | Openable version | Curb type | Straight curb 16/00 - 16 cm high for skylight 1100 x 1100 / Day size = roof opening | Opening system | Single electric chain actuator | 1100 x 1100 mm | 1100 | 1100 |  |  | 1.92 | Square |  | PVC Curb | C05 |  | With the PVC Curb 110x110 cm, you choose flawless and completely watertight installation of your skylight or flat roof window. This PVC curb forms the essential, secure bridge between your roof covering and the window, ensuring natural drainage so that rainwater never remains on your flat roof. While wooden structures can shrink, rot, or crack over time, this high-quality synthetic material provides a stable, maintenance-free base that permanently eliminates heat loss and thermal bridges. Whether you are a skilled DIYer or a professional installer, the well-thought-out system is designed for fast, logical installation and can be seamlessly integrated with any type of roof membrane. The curb effortlessly adapts to your needs and is suitable for both fixed glazing and opening systems for comfortable ventilation or smoke extraction. Tailor the design to your specific project: choose a sloped version to capture the maximum amount of daylight and distribute it evenly throughout the room, or opt for the straight version as the ultimate renovation solution. A durable, safe, and smart choice for any construction or renovation project. | https://skylux.eu/en/products/pvc-opstand-1100x1100?variant=44600562385173 | https://skylux.eu/cdn/shop/products/Opengaand_Recht_e3120878-79ea-42ab-a757-4096000194f2.png?v=1740488650&width=1600 | https://skylux.eu/cdn/shop/files/PVC-Opstand-110x110-cm-PVC-Opstand.png?v=1741090457&width=1600 | https://skylux.eu/cdn/shop/files/PVC-Opstand-1100-x-1100-PVC-Opstand.jpg?v=1740488650&width=1600 | https://skylux.eu/cdn/shop/products/Vast_16_20_11c9f229-d651-4384-b26a-ff660b99fd41.png?v=1740488650&width=1600 | https://skylux.eu/cdn/shop/products/Vast_16_00_fc7f40a5-18bb-4d13-bfa8-64101dd97afd.png?v=1740488650&width=1600 | //skylux.eu/cdn/shop/files/TD_EN.zip?v=12277087538240636034 | <p> With the <strong>PVC Curb 110x110 cm</strong>, you choose flawless and completely watertight installation of your skylight or flat roof window. This PVC curb forms the essential, secure bridge between your roof covering and the window, ensuring natural drainage so that rainwater never remains on your flat roof. While wooden structures can shrink, rot, or crack over time, this high-quality synthetic material provides a stable, maintenance-free base that permanently eliminates heat loss and thermal bridges. Whether you are a skilled DIYer or a professional installer, the well-thought-out system is designed for fast, logical installation and can be seamlessly integrated with any type of roof membrane. </p> <p> The curb effortlessly adapts to your needs and is suitable for both fixed glazing and opening systems for comfortable ventilation or smoke extraction. Tailor the design to your specific project: choose a sloped version to capture the maximum amount of daylight and distribute it evenly throughout the room, or opt for the straight version as the ultimate renovation solution. A durable, safe, and smart choice for any construction or renovation project. </p> | pvc-opstand-1100x1100 | 8183548117269 | 44600562385173
Curbs | PVC Curb | Skylux | PVC Curb 110x110 cm | Openable version / Straight curb 16/00 - 16 cm high for skylight 1100 x 1100 / Day size = roof opening / Manual chain spindle | 53048 | 5412970530480 | 1057.55 | Yes | 5-10 | 18.71 | Fixed or openable? | Openable version | Curb type | Straight curb 16/00 - 16 cm high for skylight 1100 x 1100 / Day size = roof opening | Opening system | Manual chain spindle | 1100 x 1100 mm | 1100 | 1100 |  |  | 1.92 | Square |  | PVC Curb | C05 |  | With the PVC Curb 110x110 cm, you choose flawless and completely watertight installation of your skylight or flat roof window. This PVC curb forms the essential, secure bridge between your roof covering and the window, ensuring natural drainage so that rainwater never remains on your flat roof. While wooden structures can shrink, rot, or crack over time, this high-quality synthetic material provides a stable, maintenance-free base that permanently eliminates heat loss and thermal bridges. Whether you are a skilled DIYer or a professional installer, the well-thought-out system is designed for fast, logical installation and can be seamlessly integrated with any type of roof membrane. The curb effortlessly adapts to your needs and is suitable for both fixed glazing and opening systems for comfortable ventilation or smoke extraction. Tailor the design to your specific project: choose a sloped version to capture the maximum amount of daylight and distribute it evenly throughout the room, or opt for the straight version as the ultimate renovation solution. A durable, safe, and smart choice for any construction or renovation project. | https://skylux.eu/en/products/pvc-opstand-1100x1100?variant=44600562417941 | https://skylux.eu/cdn/shop/products/Opengaand_Recht_e3120878-79ea-42ab-a757-4096000194f2.png?v=1740488650&width=1600 | https://skylux.eu/cdn/shop/files/PVC-Opstand-110x110-cm-PVC-Opstand.png?v=1741090457&width=1600 | https://skylux.eu/cdn/shop/files/PVC-Opstand-1100-x-1100-PVC-Opstand.jpg?v=1740488650&width=1600 | https://skylux.eu/cdn/shop/products/Vast_16_20_11c9f229-d651-4384-b26a-ff660b99fd41.png?v=1740488650&width=1600 | https://skylux.eu/cdn/shop/products/Vast_16_00_fc7f40a5-18bb-4d13-bfa8-64101dd97afd.png?v=1740488650&width=1600 | //skylux.eu/cdn/shop/files/TD_EN.zip?v=12277087538240636034 | <p> With the <strong>PVC Curb 110x110 cm</strong>, you choose flawless and completely watertight installation of your skylight or flat roof window. This PVC curb forms the essential, secure bridge between your roof covering and the window, ensuring natural drainage so that rainwater never remains on your flat roof. While wooden structures can shrink, rot, or crack over time, this high-quality synthetic material provides a stable, maintenance-free base that permanently eliminates heat loss and thermal bridges. Whether you are a skilled DIYer or a professional installer, the well-thought-out system is designed for fast, logical installation and can be seamlessly integrated with any type of roof membrane. </p> <p> The curb effortlessly adapts to your needs and is suitable for both fixed glazing and opening systems for comfortable ventilation or smoke extraction. Tailor the design to your specific project: choose a sloped version to capture the maximum amount of daylight and distribute it evenly throughout the room, or opt for the straight version as the ultimate renovation solution. A durable, safe, and smart choice for any construction or renovation project. </p> | pvc-opstand-1100x1100 | 8183548117269 | 44600562417941
Curbs | PVC Curb | Skylux | PVC Curb 110x110 cm | Openable version / Straight curb 16/00 - 16 cm high for skylight 1100 x 1100 / Day size = roof opening / Single manual spindle with eye | 53155 | 5412970531555 | 959.55 | Yes | 5-10 | 18.64 | Fixed or openable? | Openable version | Curb type | Straight curb 16/00 - 16 cm high for skylight 1100 x 1100 / Day size = roof opening | Opening system | Single manual spindle with eye | 1100 x 1100 mm | 1100 | 1100 |  |  | 1.92 | Square |  | PVC Curb | C05 |  | With the PVC Curb 110x110 cm, you choose flawless and completely watertight installation of your skylight or flat roof window. This PVC curb forms the essential, secure bridge between your roof covering and the window, ensuring natural drainage so that rainwater never remains on your flat roof. While wooden structures can shrink, rot, or crack over time, this high-quality synthetic material provides a stable, maintenance-free base that permanently eliminates heat loss and thermal bridges. Whether you are a skilled DIYer or a professional installer, the well-thought-out system is designed for fast, logical installation and can be seamlessly integrated with any type of roof membrane. The curb effortlessly adapts to your needs and is suitable for both fixed glazing and opening systems for comfortable ventilation or smoke extraction. Tailor the design to your specific project: choose a sloped version to capture the maximum amount of daylight and distribute it evenly throughout the room, or opt for the straight version as the ultimate renovation solution. A durable, safe, and smart choice for any construction or renovation project. | https://skylux.eu/en/products/pvc-opstand-1100x1100?variant=44600562450709 | https://skylux.eu/cdn/shop/products/Opengaand_Recht_e3120878-79ea-42ab-a757-4096000194f2.png?v=1740488650&width=1600 | https://skylux.eu/cdn/shop/files/PVC-Opstand-110x110-cm-PVC-Opstand.png?v=1741090457&width=1600 | https://skylux.eu/cdn/shop/files/PVC-Opstand-1100-x-1100-PVC-Opstand.jpg?v=1740488650&width=1600 | https://skylux.eu/cdn/shop/products/Vast_16_20_11c9f229-d651-4384-b26a-ff660b99fd41.png?v=1740488650&width=1600 | https://skylux.eu/cdn/shop/products/Vast_16_00_fc7f40a5-18bb-4d13-bfa8-64101dd97afd.png?v=1740488650&width=1600 | //skylux.eu/cdn/shop/files/TD_EN.zip?v=12277087538240636034 | <p> With the <strong>PVC Curb 110x110 cm</strong>, you choose flawless and completely watertight installation of your skylight or flat roof window. This PVC curb forms the essential, secure bridge between your roof covering and the window, ensuring natural drainage so that rainwater never remains on your flat roof. While wooden structures can shrink, rot, or crack over time, this high-quality synthetic material provides a stable, maintenance-free base that permanently eliminates heat loss and thermal bridges. Whether you are a skilled DIYer or a professional installer, the well-thought-out system is designed for fast, logical installation and can be seamlessly integrated with any type of roof membrane. </p> <p> The curb effortlessly adapts to your needs and is suitable for both fixed glazing and opening systems for comfortable ventilation or smoke extraction. Tailor the design to your specific project: choose a sloped version to capture the maximum amount of daylight and distribute it evenly throughout the room, or opt for the straight version as the ultimate renovation solution. A durable, safe, and smart choice for any construction or renovation project. </p> | pvc-opstand-1100x1100 | 8183548117269 | 44600562450709
Curbs | PVC Curb | Skylux | PVC Curb 110x110 cm | Openable version / Splayed curb 30/20 - 30 cm high for skylight / flat roof window 1100 x 1100 - Please note! Roof opening = 1300 x 1300 / Single electric spindle 230 V | 65183 | 5412970651833 | 1765.4 | Yes | 5-10 | 35.29 | Fixed or openable? | Openable version | Curb type | Splayed curb 30/20 - 30 cm high for skylight / flat roof window 1100 x 1100 - Please note! Roof opening = 1300 x 1300 | Opening system | Single electric spindle 230 V | 1100 x 1100 mm | 1100 | 1100 |  |  | 1.92 | Square |  | PVC Curb | C05 |  | With the PVC Curb 110x110 cm, you choose flawless and completely watertight installation of your skylight or flat roof window. This PVC curb forms the essential, secure bridge between your roof covering and the window, ensuring natural drainage so that rainwater never remains on your flat roof. While wooden structures can shrink, rot, or crack over time, this high-quality synthetic material provides a stable, maintenance-free base that permanently eliminates heat loss and thermal bridges. Whether you are a skilled DIYer or a professional installer, the well-thought-out system is designed for fast, logical installation and can be seamlessly integrated with any type of roof membrane. The curb effortlessly adapts to your needs and is suitable for both fixed glazing and opening systems for comfortable ventilation or smoke extraction. Tailor the design to your specific project: choose a sloped version to capture the maximum amount of daylight and distribute it evenly throughout the room, or opt for the straight version as the ultimate renovation solution. A durable, safe, and smart choice for any construction or renovation project. | https://skylux.eu/en/products/pvc-opstand-1100x1100?variant=44600562483477 | https://skylux.eu/cdn/shop/products/Opengaand_30_20_b7b4e9dc-a7db-495a-8078-6b7086b430e1.png?v=1740488650&width=1600 | https://skylux.eu/cdn/shop/files/PVC-Opstand-110x110-cm-PVC-Opstand.png?v=1741090457&width=1600 | https://skylux.eu/cdn/shop/files/PVC-Opstand-1100-x-1100-PVC-Opstand.jpg?v=1740488650&width=1600 | https://skylux.eu/cdn/shop/products/Vast_16_20_11c9f229-d651-4384-b26a-ff660b99fd41.png?v=1740488650&width=1600 | https://skylux.eu/cdn/shop/products/Vast_16_00_fc7f40a5-18bb-4d13-bfa8-64101dd97afd.png?v=1740488650&width=1600 | //skylux.eu/cdn/shop/files/TD_EN.zip?v=12277087538240636034 | <p> With the <strong>PVC Curb 110x110 cm</strong>, you choose flawless and completely watertight installation of your skylight or flat roof window. This PVC curb forms the essential, secure bridge between your roof covering and the window, ensuring natural drainage so that rainwater never remains on your flat roof. While wooden structures can shrink, rot, or crack over time, this high-quality synthetic material provides a stable, maintenance-free base that permanently eliminates heat loss and thermal bridges. Whether you are a skilled DIYer or a professional installer, the well-thought-out system is designed for fast, logical installation and can be seamlessly integrated with any type of roof membrane. </p> <p> The curb effortlessly adapts to your needs and is suitable for both fixed glazing and opening systems for comfortable ventilation or smoke extraction. Tailor the design to your specific project: choose a sloped version to capture the maximum amount of daylight and distribute it evenly throughout the room, or opt for the straight version as the ultimate renovation solution. A durable, safe, and smart choice for any construction or renovation project. </p> | pvc-opstand-1100x1100 | 8183548117269 | 44600562483477
Curbs | PVC Curb | Skylux | PVC Curb 110x110 cm | Openable version / Splayed curb 30/20 - 30 cm high for skylight / flat roof window 1100 x 1100 - Please note! Roof opening = 1300 x 1300 / Single electric chain actuator | 65081 | 5412970650812 | 1765.4 | Yes | 5-10 | 34.95 | Fixed or openable? | Openable version | Curb type | Splayed curb 30/20 - 30 cm high for skylight / flat roof window 1100 x 1100 - Please note! Roof opening = 1300 x 1300 | Opening system | Single electric chain actuator | 1100 x 1100 mm | 1100 | 1100 |  |  | 1.92 | Square |  | PVC Curb | C05 |  | With the PVC Curb 110x110 cm, you choose flawless and completely watertight installation of your skylight or flat roof window. This PVC curb forms the essential, secure bridge between your roof covering and the window, ensuring natural drainage so that rainwater never remains on your flat roof. While wooden structures can shrink, rot, or crack over time, this high-quality synthetic material provides a stable, maintenance-free base that permanently eliminates heat loss and thermal bridges. Whether you are a skilled DIYer or a professional installer, the well-thought-out system is designed for fast, logical installation and can be seamlessly integrated with any type of roof membrane. The curb effortlessly adapts to your needs and is suitable for both fixed glazing and opening systems for comfortable ventilation or smoke extraction. Tailor the design to your specific project: choose a sloped version to capture the maximum amount of daylight and distribute it evenly throughout the room, or opt for the straight version as the ultimate renovation solution. A durable, safe, and smart choice for any construction or renovation project. | https://skylux.eu/en/products/pvc-opstand-1100x1100?variant=44600562516245 | https://skylux.eu/cdn/shop/products/Opengaand_30_20_b7b4e9dc-a7db-495a-8078-6b7086b430e1.png?v=1740488650&width=1600 | https://skylux.eu/cdn/shop/files/PVC-Opstand-110x110-cm-PVC-Opstand.png?v=1741090457&width=1600 | https://skylux.eu/cdn/shop/files/PVC-Opstand-1100-x-1100-PVC-Opstand.jpg?v=1740488650&width=1600 | https://skylux.eu/cdn/shop/products/Vast_16_20_11c9f229-d651-4384-b26a-ff660b99fd41.png?v=1740488650&width=1600 | https://skylux.eu/cdn/shop/products/Vast_16_00_fc7f40a5-18bb-4d13-bfa8-64101dd97afd.png?v=1740488650&width=1600 | //skylux.eu/cdn/shop/files/TD_EN.zip?v=12277087538240636034 | <p> With the <strong>PVC Curb 110x110 cm</strong>, you choose flawless and completely watertight installation of your skylight or flat roof window. This PVC curb forms the essential, secure bridge between your roof covering and the window, ensuring natural drainage so that rainwater never remains on your flat roof. While wooden structures can shrink, rot, or crack over time, this high-quality synthetic material provides a stable, maintenance-free base that permanently eliminates heat loss and thermal bridges. Whether you are a skilled DIYer or a professional installer, the well-thought-out system is designed for fast, logical installation and can be seamlessly integrated with any type of roof membrane. </p> <p> The curb effortlessly adapts to your needs and is suitable for both fixed glazing and opening systems for comfortable ventilation or smoke extraction. Tailor the design to your specific project: choose a sloped version to capture the maximum amount of daylight and distribute it evenly throughout the room, or opt for the straight version as the ultimate renovation solution. A durable, safe, and smart choice for any construction or renovation project. </p> | pvc-opstand-1100x1100 | 8183548117269 | 44600562516245
Curbs | PVC Curb | Skylux | PVC Curb 110x110 cm | Openable version / Splayed curb 30/20 - 30 cm high for skylight / flat roof window 1100 x 1100 - Please note! Roof opening = 1300 x 1300 / Manual chain spindle | 53732 | 5412970537328 | 1372.15 | Yes | 5-10 | 33.77 | Fixed or openable? | Openable version | Curb type | Splayed curb 30/20 - 30 cm high for skylight / flat roof window 1100 x 1100 - Please note! Roof opening = 1300 x 1300 | Opening system | Manual chain spindle | 1100 x 1100 mm | 1100 | 1100 |  |  | 1.92 | Square |  | PVC Curb | C05 |  | With the PVC Curb 110x110 cm, you choose flawless and completely watertight installation of your skylight or flat roof window. This PVC curb forms the essential, secure bridge between your roof covering and the window, ensuring natural drainage so that rainwater never remains on your flat roof. While wooden structures can shrink, rot, or crack over time, this high-quality synthetic material provides a stable, maintenance-free base that permanently eliminates heat loss and thermal bridges. Whether you are a skilled DIYer or a professional installer, the well-thought-out system is designed for fast, logical installation and can be seamlessly integrated with any type of roof membrane. The curb effortlessly adapts to your needs and is suitable for both fixed glazing and opening systems for comfortable ventilation or smoke extraction. Tailor the design to your specific project: choose a sloped version to capture the maximum amount of daylight and distribute it evenly throughout the room, or opt for the straight version as the ultimate renovation solution. A durable, safe, and smart choice for any construction or renovation project. | https://skylux.eu/en/products/pvc-opstand-1100x1100?variant=44600562549013 | https://skylux.eu/cdn/shop/products/Opengaand_30_20_b7b4e9dc-a7db-495a-8078-6b7086b430e1.png?v=1740488650&width=1600 | https://skylux.eu/cdn/shop/files/PVC-Opstand-110x110-cm-PVC-Opstand.png?v=1741090457&width=1600 | https://skylux.eu/cdn/shop/files/PVC-Opstand-1100-x-1100-PVC-Opstand.jpg?v=1740488650&width=1600 | https://skylux.eu/cdn/shop/products/Vast_16_20_11c9f229-d651-4384-b26a-ff660b99fd41.png?v=1740488650&width=1600 | https://skylux.eu/cdn/shop/products/Vast_16_00_fc7f40a5-18bb-4d13-bfa8-64101dd97afd.png?v=1740488650&width=1600 | //skylux.eu/cdn/shop/files/TD_EN.zip?v=12277087538240636034 | <p> With the <strong>PVC Curb 110x110 cm</strong>, you choose flawless and completely watertight installation of your skylight or flat roof window. This PVC curb forms the essential, secure bridge between your roof covering and the window, ensuring natural drainage so that rainwater never remains on your flat roof. While wooden structures can shrink, rot, or crack over time, this high-quality synthetic material provides a stable, maintenance-free base that permanently eliminates heat loss and thermal bridges. Whether you are a skilled DIYer or a professional installer, the well-thought-out system is designed for fast, logical installation and can be seamlessly integrated with any type of roof membrane. </p> <p> The curb effortlessly adapts to your needs and is suitable for both fixed glazing and opening systems for comfortable ventilation or smoke extraction. Tailor the design to your specific project: choose a sloped version to capture the maximum amount of daylight and distribute it evenly throughout the room, or opt for the straight version as the ultimate renovation solution. A durable, safe, and smart choice for any construction or renovation project. </p> | pvc-opstand-1100x1100 | 8183548117269 | 44600562549013
Curbs | PVC Curb | Skylux | PVC Curb 110x110 cm | Openable version / Splayed curb 30/20 - 30 cm high for skylight / flat roof window 1100 x 1100 - Please note! Roof opening = 1300 x 1300 / Single manual spindle with eye | 53835 | 5412970538356 | 1274.15 | Yes | 5-10 | 33.7 | Fixed or openable? | Openable version | Curb type | Splayed curb 30/20 - 30 cm high for skylight / flat roof window 1100 x 1100 - Please note! Roof opening = 1300 x 1300 | Opening system | Single manual spindle with eye | 1100 x 1100 mm | 1100 | 1100 |  |  | 1.92 | Square |  | PVC Curb | C05 |  | With the PVC Curb 110x110 cm, you choose flawless and completely watertight installation of your skylight or flat roof window. This PVC curb forms the essential, secure bridge between your roof covering and the window, ensuring natural drainage so that rainwater never remains on your flat roof. While wooden structures can shrink, rot, or crack over time, this high-quality synthetic material provides a stable, maintenance-free base that permanently eliminates heat loss and thermal bridges. Whether you are a skilled DIYer or a professional installer, the well-thought-out system is designed for fast, logical installation and can be seamlessly integrated with any type of roof membrane. The curb effortlessly adapts to your needs and is suitable for both fixed glazing and opening systems for comfortable ventilation or smoke extraction. Tailor the design to your specific project: choose a sloped version to capture the maximum amount of daylight and distribute it evenly throughout the room, or opt for the straight version as the ultimate renovation solution. A durable, safe, and smart choice for any construction or renovation project. | https://skylux.eu/en/products/pvc-opstand-1100x1100?variant=44600562581781 | https://skylux.eu/cdn/shop/products/Opengaand_30_20_b7b4e9dc-a7db-495a-8078-6b7086b430e1.png?v=1740488650&width=1600 | https://skylux.eu/cdn/shop/files/PVC-Opstand-110x110-cm-PVC-Opstand.png?v=1741090457&width=1600 | https://skylux.eu/cdn/shop/files/PVC-Opstand-1100-x-1100-PVC-Opstand.jpg?v=1740488650&width=1600 | https://skylux.eu/cdn/shop/products/Vast_16_20_11c9f229-d651-4384-b26a-ff660b99fd41.png?v=1740488650&width=1600 | https://skylux.eu/cdn/shop/products/Vast_16_00_fc7f40a5-18bb-4d13-bfa8-64101dd97afd.png?v=1740488650&width=1600 | //skylux.eu/cdn/shop/files/TD_EN.zip?v=12277087538240636034 | <p> With the <strong>PVC Curb 110x110 cm</strong>, you choose flawless and completely watertight installation of your skylight or flat roof window. This PVC curb forms the essential, secure bridge between your roof covering and the window, ensuring natural drainage so that rainwater never remains on your flat roof. While wooden structures can shrink, rot, or crack over time, this high-quality synthetic material provides a stable, maintenance-free base that permanently eliminates heat loss and thermal bridges. Whether you are a skilled DIYer or a professional installer, the well-thought-out system is designed for fast, logical installation and can be seamlessly integrated with any type of roof membrane. </p> <p> The curb effortlessly adapts to your needs and is suitable for both fixed glazing and opening systems for comfortable ventilation or smoke extraction. Tailor the design to your specific project: choose a sloped version to capture the maximum amount of daylight and distribute it evenly throughout the room, or opt for the straight version as the ultimate renovation solution. A durable, safe, and smart choice for any construction or renovation project. </p> | pvc-opstand-1100x1100 | 8183548117269 | 44600562581781
Curbs | PVC Curb | Skylux | PVC Curb 110x110 cm | Openable version / Splayed curb 35/30 - 35 cm high for skylight / flat roof window 1100 x 1100 - Please note! Roof opening = 1400 x 1400 / Single electric spindle 230 V | 65582 | 5412970655824 | 2028 | Yes | 5-10 | 31.12 | Fixed or openable? | Openable version | Curb type | Splayed curb 35/30 - 35 cm high for skylight / flat roof window 1100 x 1100 - Please note! Roof opening = 1400 x 1400 | Opening system | Single electric spindle 230 V | 1100 x 1100 mm | 1100 | 1100 |  |  | 1.92 | Square |  | PVC Curb | C05 |  | With the PVC Curb 110x110 cm, you choose flawless and completely watertight installation of your skylight or flat roof window. This PVC curb forms the essential, secure bridge between your roof covering and the window, ensuring natural drainage so that rainwater never remains on your flat roof. While wooden structures can shrink, rot, or crack over time, this high-quality synthetic material provides a stable, maintenance-free base that permanently eliminates heat loss and thermal bridges. Whether you are a skilled DIYer or a professional installer, the well-thought-out system is designed for fast, logical installation and can be seamlessly integrated with any type of roof membrane. The curb effortlessly adapts to your needs and is suitable for both fixed glazing and opening systems for comfortable ventilation or smoke extraction. Tailor the design to your specific project: choose a sloped version to capture the maximum amount of daylight and distribute it evenly throughout the room, or opt for the straight version as the ultimate renovation solution. A durable, safe, and smart choice for any construction or renovation project. | https://skylux.eu/en/products/pvc-opstand-1100x1100?variant=44600562614549 | https://skylux.eu/cdn/shop/products/Opengaand_35_30_8165260c-2214-44aa-824d-a8aeeb8fcd64.png?v=1740488650&width=1600 | https://skylux.eu/cdn/shop/files/PVC-Opstand-110x110-cm-PVC-Opstand.png?v=1741090457&width=1600 | https://skylux.eu/cdn/shop/files/PVC-Opstand-1100-x-1100-PVC-Opstand.jpg?v=1740488650&width=1600 | https://skylux.eu/cdn/shop/products/Vast_16_20_11c9f229-d651-4384-b26a-ff660b99fd41.png?v=1740488650&width=1600 | https://skylux.eu/cdn/shop/products/Vast_16_00_fc7f40a5-18bb-4d13-bfa8-64101dd97afd.png?v=1740488650&width=1600 | //skylux.eu/cdn/shop/files/TD_EN.zip?v=12277087538240636034 | <p> With the <strong>PVC Curb 110x110 cm</strong>, you choose flawless and completely watertight installation of your skylight or flat roof window. This PVC curb forms the essential, secure bridge between your roof covering and the window, ensuring natural drainage so that rainwater never remains on your flat roof. While wooden structures can shrink, rot, or crack over time, this high-quality synthetic material provides a stable, maintenance-free base that permanently eliminates heat loss and thermal bridges. Whether you are a skilled DIYer or a professional installer, the well-thought-out system is designed for fast, logical installation and can be seamlessly integrated with any type of roof membrane. </p> <p> The curb effortlessly adapts to your needs and is suitable for both fixed glazing and opening systems for comfortable ventilation or smoke extraction. Tailor the design to your specific project: choose a sloped version to capture the maximum amount of daylight and distribute it evenly throughout the room, or opt for the straight version as the ultimate renovation solution. A durable, safe, and smart choice for any construction or renovation project. </p> | pvc-opstand-1100x1100 | 8183548117269 | 44600562614549
Curbs | PVC Curb | Skylux | PVC Curb 110x110 cm | Openable version / Splayed curb 35/30 - 35 cm high for skylight / flat roof window 1100 x 1100 - Please note! Roof opening = 1400 x 1400 / Single electric chain actuator | 65490 | 5412970654902 | 2028 | Yes | 5-10 | 30.78 | Fixed or openable? | Openable version | Curb type | Splayed curb 35/30 - 35 cm high for skylight / flat roof window 1100 x 1100 - Please note! Roof opening = 1400 x 1400 | Opening system | Single electric chain actuator | 1100 x 1100 mm | 1100 | 1100 |  |  | 1.92 | Square |  | PVC Curb | C05 |  | With the PVC Curb 110x110 cm, you choose flawless and completely watertight installation of your skylight or flat roof window. This PVC curb forms the essential, secure bridge between your roof covering and the window, ensuring natural drainage so that rainwater never remains on your flat roof. While wooden structures can shrink, rot, or crack over time, this high-quality synthetic material provides a stable, maintenance-free base that permanently eliminates heat loss and thermal bridges. Whether you are a skilled DIYer or a professional installer, the well-thought-out system is designed for fast, logical installation and can be seamlessly integrated with any type of roof membrane. The curb effortlessly adapts to your needs and is suitable for both fixed glazing and opening systems for comfortable ventilation or smoke extraction. Tailor the design to your specific project: choose a sloped version to capture the maximum amount of daylight and distribute it evenly throughout the room, or opt for the straight version as the ultimate renovation solution. A durable, safe, and smart choice for any construction or renovation project. | https://skylux.eu/en/products/pvc-opstand-1100x1100?variant=44600562647317 | https://skylux.eu/cdn/shop/products/Opengaand_35_30_8165260c-2214-44aa-824d-a8aeeb8fcd64.png?v=1740488650&width=1600 | https://skylux.eu/cdn/shop/files/PVC-Opstand-110x110-cm-PVC-Opstand.png?v=1741090457&width=1600 | https://skylux.eu/cdn/shop/files/PVC-Opstand-1100-x-1100-PVC-Opstand.jpg?v=1740488650&width=1600 | https://skylux.eu/cdn/shop/products/Vast_16_20_11c9f229-d651-4384-b26a-ff660b99fd41.png?v=1740488650&width=1600 | https://skylux.eu/cdn/shop/products/Vast_16_00_fc7f40a5-18bb-4d13-bfa8-64101dd97afd.png?v=1740488650&width=1600 | //skylux.eu/cdn/shop/files/TD_EN.zip?v=12277087538240636034 | <p> With the <strong>PVC Curb 110x110 cm</strong>, you choose flawless and completely watertight installation of your skylight or flat roof window. This PVC curb forms the essential, secure bridge between your roof covering and the window, ensuring natural drainage so that rainwater never remains on your flat roof. While wooden structures can shrink, rot, or crack over time, this high-quality synthetic material provides a stable, maintenance-free base that permanently eliminates heat loss and thermal bridges. Whether you are a skilled DIYer or a professional installer, the well-thought-out system is designed for fast, logical installation and can be seamlessly integrated with any type of roof membrane. </p> <p> The curb effortlessly adapts to your needs and is suitable for both fixed glazing and opening systems for comfortable ventilation or smoke extraction. Tailor the design to your specific project: choose a sloped version to capture the maximum amount of daylight and distribute it evenly throughout the room, or opt for the straight version as the ultimate renovation solution. A durable, safe, and smart choice for any construction or renovation project. </p> | pvc-opstand-1100x1100 | 8183548117269 | 44600562647317
Curbs | PVC Curb | Skylux | PVC Curb 110x110 cm | Openable version / Splayed curb 35/30 - 35 cm high for skylight / flat roof window 1100 x 1100 - Please note! Roof opening = 1400 x 1400 / Manual chain spindle | 53873 | 5412970538738 | 1634.75 | Yes | 5-10 | 29.6 | Fixed or openable? | Openable version | Curb type | Splayed curb 35/30 - 35 cm high for skylight / flat roof window 1100 x 1100 - Please note! Roof opening = 1400 x 1400 | Opening system | Manual chain spindle | 1100 x 1100 mm | 1100 | 1100 |  |  | 1.92 | Square |  | PVC Curb | C05 |  | With the PVC Curb 110x110 cm, you choose flawless and completely watertight installation of your skylight or flat roof window. This PVC curb forms the essential, secure bridge between your roof covering and the window, ensuring natural drainage so that rainwater never remains on your flat roof. While wooden structures can shrink, rot, or crack over time, this high-quality synthetic material provides a stable, maintenance-free base that permanently eliminates heat loss and thermal bridges. Whether you are a skilled DIYer or a professional installer, the well-thought-out system is designed for fast, logical installation and can be seamlessly integrated with any type of roof membrane. The curb effortlessly adapts to your needs and is suitable for both fixed glazing and opening systems for comfortable ventilation or smoke extraction. Tailor the design to your specific project: choose a sloped version to capture the maximum amount of daylight and distribute it evenly throughout the room, or opt for the straight version as the ultimate renovation solution. A durable, safe, and smart choice for any construction or renovation project. | https://skylux.eu/en/products/pvc-opstand-1100x1100?variant=44600562680085 | https://skylux.eu/cdn/shop/products/Opengaand_35_30_8165260c-2214-44aa-824d-a8aeeb8fcd64.png?v=1740488650&width=1600 | https://skylux.eu/cdn/shop/files/PVC-Opstand-110x110-cm-PVC-Opstand.png?v=1741090457&width=1600 | https://skylux.eu/cdn/shop/files/PVC-Opstand-1100-x-1100-PVC-Opstand.jpg?v=1740488650&width=1600 | https://skylux.eu/cdn/shop/products/Vast_16_20_11c9f229-d651-4384-b26a-ff660b99fd41.png?v=1740488650&width=1600 | https://skylux.eu/cdn/shop/products/Vast_16_00_fc7f40a5-18bb-4d13-bfa8-64101dd97afd.png?v=1740488650&width=1600 | //skylux.eu/cdn/shop/files/TD_EN.zip?v=12277087538240636034 | <p> With the <strong>PVC Curb 110x110 cm</strong>, you choose flawless and completely watertight installation of your skylight or flat roof window. This PVC curb forms the essential, secure bridge between your roof covering and the window, ensuring natural drainage so that rainwater never remains on your flat roof. While wooden structures can shrink, rot, or crack over time, this high-quality synthetic material provides a stable, maintenance-free base that permanently eliminates heat loss and thermal bridges. Whether you are a skilled DIYer or a professional installer, the well-thought-out system is designed for fast, logical installation and can be seamlessly integrated with any type of roof membrane. </p> <p> The curb effortlessly adapts to your needs and is suitable for both fixed glazing and opening systems for comfortable ventilation or smoke extraction. Tailor the design to your specific project: choose a sloped version to capture the maximum amount of daylight and distribute it evenly throughout the room, or opt for the straight version as the ultimate renovation solution. A durable, safe, and smart choice for any construction or renovation project. </p> | pvc-opstand-1100x1100 | 8183548117269 | 44600562680085
Curbs | PVC Curb | Skylux | PVC Curb 110x110 cm | Openable version / Splayed curb 35/30 - 35 cm high for skylight / flat roof window 1100 x 1100 - Please note! Roof opening = 1400 x 1400 / Single manual spindle with eye | 53965 | 5412970539650 | 1536.7 | Yes | 5-10 | 29.53 | Fixed or openable? | Openable version | Curb type | Splayed curb 35/30 - 35 cm high for skylight / flat roof window 1100 x 1100 - Please note! Roof opening = 1400 x 1400 | Opening system | Single manual spindle with eye | 1100 x 1100 mm | 1100 | 1100 |  |  | 1.92 | Square |  | PVC Curb | C05 |  | With the PVC Curb 110x110 cm, you choose flawless and completely watertight installation of your skylight or flat roof window. This PVC curb forms the essential, secure bridge between your roof covering and the window, ensuring natural drainage so that rainwater never remains on your flat roof. While wooden structures can shrink, rot, or crack over time, this high-quality synthetic material provides a stable, maintenance-free base that permanently eliminates heat loss and thermal bridges. Whether you are a skilled DIYer or a professional installer, the well-thought-out system is designed for fast, logical installation and can be seamlessly integrated with any type of roof membrane. The curb effortlessly adapts to your needs and is suitable for both fixed glazing and opening systems for comfortable ventilation or smoke extraction. Tailor the design to your specific project: choose a sloped version to capture the maximum amount of daylight and distribute it evenly throughout the room, or opt for the straight version as the ultimate renovation solution. A durable, safe, and smart choice for any construction or renovation project. | https://skylux.eu/en/products/pvc-opstand-1100x1100?variant=44600562712853 | https://skylux.eu/cdn/shop/products/Opengaand_35_30_8165260c-2214-44aa-824d-a8aeeb8fcd64.png?v=1740488650&width=1600 | https://skylux.eu/cdn/shop/files/PVC-Opstand-110x110-cm-PVC-Opstand.png?v=1741090457&width=1600 | https://skylux.eu/cdn/shop/files/PVC-Opstand-1100-x-1100-PVC-Opstand.jpg?v=1740488650&width=1600 | https://skylux.eu/cdn/shop/products/Vast_16_20_11c9f229-d651-4384-b26a-ff660b99fd41.png?v=1740488650&width=1600 | https://skylux.eu/cdn/shop/products/Vast_16_00_fc7f40a5-18bb-4d13-bfa8-64101dd97afd.png?v=1740488650&width=1600 | //skylux.eu/cdn/shop/files/TD_EN.zip?v=12277087538240636034 | <p> With the <strong>PVC Curb 110x110 cm</strong>, you choose flawless and completely watertight installation of your skylight or flat roof window. This PVC curb forms the essential, secure bridge between your roof covering and the window, ensuring natural drainage so that rainwater never remains on your flat roof. While wooden structures can shrink, rot, or crack over time, this high-quality synthetic material provides a stable, maintenance-free base that permanently eliminates heat loss and thermal bridges. Whether you are a skilled DIYer or a professional installer, the well-thought-out system is designed for fast, logical installation and can be seamlessly integrated with any type of roof membrane. </p> <p> The curb effortlessly adapts to your needs and is suitable for both fixed glazing and opening systems for comfortable ventilation or smoke extraction. Tailor the design to your specific project: choose a sloped version to capture the maximum amount of daylight and distribute it evenly throughout the room, or opt for the straight version as the ultimate renovation solution. A durable, safe, and smart choice for any construction or renovation project. </p> | pvc-opstand-1100x1100 | 8183548117269 | 44600562712853
Curbs | PVC Curb | Skylux | PVC Curb 110x140 cm | Fixed version / Straight curb 20/00 - 20 cm high for skylight / flat roof window 1100 x 1400 / Daylight size = roof opening / Not openable | 104861 | 5401129048617 | 728.45 | Yes | 5-10 | 17.69 | Fixed or openable? | Fixed version | Curb type | Straight curb 20/00 - 20 cm high for skylight / flat roof window 1100 x 1400 / Daylight size = roof opening | Opening system | Not openable | 1100 x 1400 mm | 1400 | 1100 |  |  | 2.13 | Rectangular |  | PVC Curb | C05P |  | With the PVC Curb 110x140 cm, you choose flawless and completely watertight installation of your skylight or flat roof window. This PVC curb forms the essential, secure connection between your roofing and the window, ensuring natural drainage so that rainwater never remains on your flat roof. While wooden structures can shrink, rot or crack over time, this high-quality synthetic material provides a stable, maintenance-free base that permanently eliminates heat loss and thermal bridges. Whether you are a skilled DIYer or a professional installer, the well-designed system is created for fast, logical installation and can be seamlessly integrated with any type of roof membrane. The curb adapts effortlessly to your requirements and is suitable for both fixed glazing and opening systems for comfortable ventilation or smoke extraction. Tailor the design to your specific project: choose a sloped version to capture the maximum amount of daylight and distribute it evenly throughout the room, or opt for the straight version as the ultimate renovation solution. A durable, safe and smart choice for any construction or renovation project. | https://skylux.eu/en/products/pvc-opstand-1100x1400?variant=44600560877845 | https://skylux.eu/cdn/shop/files/PVC-Opstand-110x140-cm-PVC-Opstand.png?v=1741090454&width=1600 | https://skylux.eu/cdn/shop/files/PVC-Opstand-1100-x-1400-PVC-Opstand.jpg?v=1740488655&width=1600 | https://skylux.eu/cdn/shop/products/Vast_16_20_8519972d-0ac8-4c33-8345-6448b7a160d9.png?v=1740488655&width=1600 | https://skylux.eu/cdn/shop/products/Vast_16_00_bcf66360-5d57-484e-82a2-b7df8a07abfc.png?v=1740488655&width=1600 | https://skylux.eu/cdn/shop/products/Vast_20_00_986629d2-ed89-4037-a13e-fdb8d934375a.png?v=1740488655&width=1600 | //skylux.eu/cdn/shop/files/TD_EN.zip?v=12277087538240636034 | <p> With the <strong>PVC Curb 110x140 cm</strong>, you choose flawless and completely watertight installation of your skylight or flat roof window. This PVC curb forms the essential, secure connection between your roofing and the window, ensuring natural drainage so that rainwater never remains on your flat roof. While wooden structures can shrink, rot or crack over time, this high-quality synthetic material provides a stable, maintenance-free base that permanently eliminates heat loss and thermal bridges. Whether you are a skilled DIYer or a professional installer, the well-designed system is created for fast, logical installation and can be seamlessly integrated with any type of roof membrane. </p> <p> The curb adapts effortlessly to your requirements and is suitable for both fixed glazing and opening systems for comfortable ventilation or smoke extraction. Tailor the design to your specific project: choose a sloped version to capture the maximum amount of daylight and distribute it evenly throughout the room, or opt for the straight version as the ultimate renovation solution. A durable, safe and smart choice for any construction or renovation project. </p> | pvc-opstand-1100x1400 | 8183547953429 | 44600560877845
Curbs | PVC Curb | Skylux | PVC Curb 110x140 cm | Fixed version / Splayed curb 16/20 - 16 cm high for skylight / flat roof window 1100 x 1400 - Please note! Roof opening = 1300 x 1600 / Not openable | 32749 | 5412970327493 | 597.75 | Yes | 5-10 | 20.71 | Fixed or openable? | Fixed version | Curb type | Splayed curb 16/20 - 16 cm high for skylight / flat roof window 1100 x 1400 - Please note! Roof opening = 1300 x 1600 | Opening system | Not openable | 1100 x 1400 mm | 1400 | 1100 |  |  | 2.13 | Rectangular |  | PVC Curb | C05P |  | With the PVC Curb 110x140 cm, you choose flawless and completely watertight installation of your skylight or flat roof window. This PVC curb forms the essential, secure connection between your roofing and the window, ensuring natural drainage so that rainwater never remains on your flat roof. While wooden structures can shrink, rot or crack over time, this high-quality synthetic material provides a stable, maintenance-free base that permanently eliminates heat loss and thermal bridges. Whether you are a skilled DIYer or a professional installer, the well-designed system is created for fast, logical installation and can be seamlessly integrated with any type of roof membrane. The curb adapts effortlessly to your requirements and is suitable for both fixed glazing and opening systems for comfortable ventilation or smoke extraction. Tailor the design to your specific project: choose a sloped version to capture the maximum amount of daylight and distribute it evenly throughout the room, or opt for the straight version as the ultimate renovation solution. A durable, safe and smart choice for any construction or renovation project. | https://skylux.eu/en/products/pvc-opstand-1100x1400?variant=44600560910613 | https://skylux.eu/cdn/shop/products/Vast_16_20_8519972d-0ac8-4c33-8345-6448b7a160d9.png?v=1740488655&width=1600 | https://skylux.eu/cdn/shop/files/PVC-Opstand-110x140-cm-PVC-Opstand.png?v=1741090454&width=1600 | https://skylux.eu/cdn/shop/files/PVC-Opstand-1100-x-1400-PVC-Opstand.jpg?v=1740488655&width=1600 | https://skylux.eu/cdn/shop/products/Vast_16_00_bcf66360-5d57-484e-82a2-b7df8a07abfc.png?v=1740488655&width=1600 | https://skylux.eu/cdn/shop/products/Vast_20_00_986629d2-ed89-4037-a13e-fdb8d934375a.png?v=1740488655&width=1600 | //skylux.eu/cdn/shop/files/TD_EN.zip?v=12277087538240636034 | <p> With the <strong>PVC Curb 110x140 cm</strong>, you choose flawless and completely watertight installation of your skylight or flat roof window. This PVC curb forms the essential, secure connection between your roofing and the window, ensuring natural drainage so that rainwater never remains on your flat roof. While wooden structures can shrink, rot or crack over time, this high-quality synthetic material provides a stable, maintenance-free base that permanently eliminates heat loss and thermal bridges. Whether you are a skilled DIYer or a professional installer, the well-designed system is created for fast, logical installation and can be seamlessly integrated with any type of roof membrane. </p> <p> The curb adapts effortlessly to your requirements and is suitable for both fixed glazing and opening systems for comfortable ventilation or smoke extraction. Tailor the design to your specific project: choose a sloped version to capture the maximum amount of daylight and distribute it evenly throughout the room, or opt for the straight version as the ultimate renovation solution. A durable, safe and smart choice for any construction or renovation project. </p> | pvc-opstand-1100x1400 | 8183547953429 | 44600560910613
Curbs | PVC Curb | Skylux | PVC Curb 110x140 cm | Fixed version / Straight Curb 16/00 - 16 cm high for skylight 1100 x 1400 / Daylight size = roof opening / Not openable | 22859 | 5412970228592 | 522.75 | Yes | 5-10 | 12.96 | Fixed or openable? | Fixed version | Curb type | Straight Curb 16/00 - 16 cm high for skylight 1100 x 1400 / Daylight size = roof opening | Opening system | Not openable | 1100 x 1400 mm | 1400 | 1100 |  |  | 2.13 | Rectangular |  | PVC Curb | C05P |  | With the PVC Curb 110x140 cm, you choose flawless and completely watertight installation of your skylight or flat roof window. This PVC curb forms the essential, secure connection between your roofing and the window, ensuring natural drainage so that rainwater never remains on your flat roof. While wooden structures can shrink, rot or crack over time, this high-quality synthetic material provides a stable, maintenance-free base that permanently eliminates heat loss and thermal bridges. Whether you are a skilled DIYer or a professional installer, the well-designed system is created for fast, logical installation and can be seamlessly integrated with any type of roof membrane. The curb adapts effortlessly to your requirements and is suitable for both fixed glazing and opening systems for comfortable ventilation or smoke extraction. Tailor the design to your specific project: choose a sloped version to capture the maximum amount of daylight and distribute it evenly throughout the room, or opt for the straight version as the ultimate renovation solution. A durable, safe and smart choice for any construction or renovation project. | https://skylux.eu/en/products/pvc-opstand-1100x1400?variant=44600560943381 | https://skylux.eu/cdn/shop/products/Vast_16_00_bcf66360-5d57-484e-82a2-b7df8a07abfc.png?v=1740488655&width=1600 | https://skylux.eu/cdn/shop/files/PVC-Opstand-110x140-cm-PVC-Opstand.png?v=1741090454&width=1600 | https://skylux.eu/cdn/shop/files/PVC-Opstand-1100-x-1400-PVC-Opstand.jpg?v=1740488655&width=1600 | https://skylux.eu/cdn/shop/products/Vast_16_20_8519972d-0ac8-4c33-8345-6448b7a160d9.png?v=1740488655&width=1600 | https://skylux.eu/cdn/shop/products/Vast_20_00_986629d2-ed89-4037-a13e-fdb8d934375a.png?v=1740488655&width=1600 | //skylux.eu/cdn/shop/files/TD_EN.zip?v=12277087538240636034 | <p> With the <strong>PVC Curb 110x140 cm</strong>, you choose flawless and completely watertight installation of your skylight or flat roof window. This PVC curb forms the essential, secure connection between your roofing and the window, ensuring natural drainage so that rainwater never remains on your flat roof. While wooden structures can shrink, rot or crack over time, this high-quality synthetic material provides a stable, maintenance-free base that permanently eliminates heat loss and thermal bridges. Whether you are a skilled DIYer or a professional installer, the well-designed system is created for fast, logical installation and can be seamlessly integrated with any type of roof membrane. </p> <p> The curb adapts effortlessly to your requirements and is suitable for both fixed glazing and opening systems for comfortable ventilation or smoke extraction. Tailor the design to your specific project: choose a sloped version to capture the maximum amount of daylight and distribute it evenly throughout the room, or opt for the straight version as the ultimate renovation solution. A durable, safe and smart choice for any construction or renovation project. </p> | pvc-opstand-1100x1400 | 8183547953429 | 44600560943381
Curbs | PVC Curb | Skylux | PVC Curb 110x140 cm | Fixed version / Straight curb 20/00 (20 cm high - Stackable & suitable for iWindow & iDome) / Not openable | 104990 | 5401129049904 | 728.45 | Yes | 5-10 | 15.64 | Fixed or openable? | Fixed version | Curb type | Straight curb 20/00 (20 cm high - Stackable & suitable for iWindow & iDome) | Opening system | Not openable | 1100 x 1400 mm | 1400 | 1100 |  |  | 2.13 | Rectangular |  | PVC Curb | C05P |  | With the PVC Curb 110x140 cm, you choose flawless and completely watertight installation of your skylight or flat roof window. This PVC curb forms the essential, secure connection between your roofing and the window, ensuring natural drainage so that rainwater never remains on your flat roof. While wooden structures can shrink, rot or crack over time, this high-quality synthetic material provides a stable, maintenance-free base that permanently eliminates heat loss and thermal bridges. Whether you are a skilled DIYer or a professional installer, the well-designed system is created for fast, logical installation and can be seamlessly integrated with any type of roof membrane. The curb adapts effortlessly to your requirements and is suitable for both fixed glazing and opening systems for comfortable ventilation or smoke extraction. Tailor the design to your specific project: choose a sloped version to capture the maximum amount of daylight and distribute it evenly throughout the room, or opt for the straight version as the ultimate renovation solution. A durable, safe and smart choice for any construction or renovation project. | https://skylux.eu/en/products/pvc-opstand-1100x1400?variant=44600560976149 | https://skylux.eu/cdn/shop/products/Vast_20_00_986629d2-ed89-4037-a13e-fdb8d934375a.png?v=1740488655&width=1600 | https://skylux.eu/cdn/shop/files/PVC-Opstand-110x140-cm-PVC-Opstand.png?v=1741090454&width=1600 | https://skylux.eu/cdn/shop/files/PVC-Opstand-1100-x-1400-PVC-Opstand.jpg?v=1740488655&width=1600 | https://skylux.eu/cdn/shop/products/Vast_16_20_8519972d-0ac8-4c33-8345-6448b7a160d9.png?v=1740488655&width=1600 | https://skylux.eu/cdn/shop/products/Vast_16_00_bcf66360-5d57-484e-82a2-b7df8a07abfc.png?v=1740488655&width=1600 | //skylux.eu/cdn/shop/files/TD_EN.zip?v=12277087538240636034 | <p> With the <strong>PVC Curb 110x140 cm</strong>, you choose flawless and completely watertight installation of your skylight or flat roof window. This PVC curb forms the essential, secure connection between your roofing and the window, ensuring natural drainage so that rainwater never remains on your flat roof. While wooden structures can shrink, rot or crack over time, this high-quality synthetic material provides a stable, maintenance-free base that permanently eliminates heat loss and thermal bridges. Whether you are a skilled DIYer or a professional installer, the well-designed system is created for fast, logical installation and can be seamlessly integrated with any type of roof membrane. </p> <p> The curb adapts effortlessly to your requirements and is suitable for both fixed glazing and opening systems for comfortable ventilation or smoke extraction. Tailor the design to your specific project: choose a sloped version to capture the maximum amount of daylight and distribute it evenly throughout the room, or opt for the straight version as the ultimate renovation solution. A durable, safe and smart choice for any construction or renovation project. </p> | pvc-opstand-1100x1400 | 8183547953429 | 44600560976149
Curbs | PVC Curb | Skylux | PVC Curb 110x140 cm | Fixed version / Splayed curb 30/20 - 30 cm high for skylight / flat roof window 1100 x 1400 - Please note! Roof opening = 1300 x 1600 / Not openable | 22966 | 5412970229667 | 845.8 | Yes | 5-10 | 29.34 | Fixed or openable? | Fixed version | Curb type | Splayed curb 30/20 - 30 cm high for skylight / flat roof window 1100 x 1400 - Please note! Roof opening = 1300 x 1600 | Opening system | Not openable | 1100 x 1400 mm | 1400 | 1100 |  |  | 2.13 | Rectangular |  | PVC Curb | C05P |  | With the PVC Curb 110x140 cm, you choose flawless and completely watertight installation of your skylight or flat roof window. This PVC curb forms the essential, secure connection between your roofing and the window, ensuring natural drainage so that rainwater never remains on your flat roof. While wooden structures can shrink, rot or crack over time, this high-quality synthetic material provides a stable, maintenance-free base that permanently eliminates heat loss and thermal bridges. Whether you are a skilled DIYer or a professional installer, the well-designed system is created for fast, logical installation and can be seamlessly integrated with any type of roof membrane. The curb adapts effortlessly to your requirements and is suitable for both fixed glazing and opening systems for comfortable ventilation or smoke extraction. Tailor the design to your specific project: choose a sloped version to capture the maximum amount of daylight and distribute it evenly throughout the room, or opt for the straight version as the ultimate renovation solution. A durable, safe and smart choice for any construction or renovation project. | https://skylux.eu/en/products/pvc-opstand-1100x1400?variant=44600561008917 | https://skylux.eu/cdn/shop/products/Vast_30_20_015569b1-ae0a-47ef-9376-051648c25df4.png?v=1740488655&width=1600 | https://skylux.eu/cdn/shop/files/PVC-Opstand-110x140-cm-PVC-Opstand.png?v=1741090454&width=1600 | https://skylux.eu/cdn/shop/files/PVC-Opstand-1100-x-1400-PVC-Opstand.jpg?v=1740488655&width=1600 | https://skylux.eu/cdn/shop/products/Vast_16_20_8519972d-0ac8-4c33-8345-6448b7a160d9.png?v=1740488655&width=1600 | https://skylux.eu/cdn/shop/products/Vast_16_00_bcf66360-5d57-484e-82a2-b7df8a07abfc.png?v=1740488655&width=1600 | //skylux.eu/cdn/shop/files/TD_EN.zip?v=12277087538240636034 | <p> With the <strong>PVC Curb 110x140 cm</strong>, you choose flawless and completely watertight installation of your skylight or flat roof window. This PVC curb forms the essential, secure connection between your roofing and the window, ensuring natural drainage so that rainwater never remains on your flat roof. While wooden structures can shrink, rot or crack over time, this high-quality synthetic material provides a stable, maintenance-free base that permanently eliminates heat loss and thermal bridges. Whether you are a skilled DIYer or a professional installer, the well-designed system is created for fast, logical installation and can be seamlessly integrated with any type of roof membrane. </p> <p> The curb adapts effortlessly to your requirements and is suitable for both fixed glazing and opening systems for comfortable ventilation or smoke extraction. Tailor the design to your specific project: choose a sloped version to capture the maximum amount of daylight and distribute it evenly throughout the room, or opt for the straight version as the ultimate renovation solution. A durable, safe and smart choice for any construction or renovation project. </p> | pvc-opstand-1100x1400 | 8183547953429 | 44600561008917
Curbs | PVC Curb | Skylux | PVC Curb 110x140 cm | Fixed version / Splayed curb 35/30 - 35 cm high for skylight / flat roof window 1100 x 1400 - Please note! Roof opening = 1400 x 1700 / Not openable | 29843 | 5412970298434 | 1130.15 | Yes | 5-10 | 25.05 | Fixed or openable? | Fixed version | Curb type | Splayed curb 35/30 - 35 cm high for skylight / flat roof window 1100 x 1400 - Please note! Roof opening = 1400 x 1700 | Opening system | Not openable | 1100 x 1400 mm | 1400 | 1100 |  |  | 2.13 | Rectangular |  | PVC Curb | C05P |  | With the PVC Curb 110x140 cm, you choose flawless and completely watertight installation of your skylight or flat roof window. This PVC curb forms the essential, secure connection between your roofing and the window, ensuring natural drainage so that rainwater never remains on your flat roof. While wooden structures can shrink, rot or crack over time, this high-quality synthetic material provides a stable, maintenance-free base that permanently eliminates heat loss and thermal bridges. Whether you are a skilled DIYer or a professional installer, the well-designed system is created for fast, logical installation and can be seamlessly integrated with any type of roof membrane. The curb adapts effortlessly to your requirements and is suitable for both fixed glazing and opening systems for comfortable ventilation or smoke extraction. Tailor the design to your specific project: choose a sloped version to capture the maximum amount of daylight and distribute it evenly throughout the room, or opt for the straight version as the ultimate renovation solution. A durable, safe and smart choice for any construction or renovation project. | https://skylux.eu/en/products/pvc-opstand-1100x1400?variant=44600561041685 | https://skylux.eu/cdn/shop/products/Vast_35_30_af10ce7b-5a12-4a26-8085-12aee33ec97d.png?v=1740488655&width=1600 | https://skylux.eu/cdn/shop/files/PVC-Opstand-110x140-cm-PVC-Opstand.png?v=1741090454&width=1600 | https://skylux.eu/cdn/shop/files/PVC-Opstand-1100-x-1400-PVC-Opstand.jpg?v=1740488655&width=1600 | https://skylux.eu/cdn/shop/products/Vast_16_20_8519972d-0ac8-4c33-8345-6448b7a160d9.png?v=1740488655&width=1600 | https://skylux.eu/cdn/shop/products/Vast_16_00_bcf66360-5d57-484e-82a2-b7df8a07abfc.png?v=1740488655&width=1600 | //skylux.eu/cdn/shop/files/TD_EN.zip?v=12277087538240636034 | <p> With the <strong>PVC Curb 110x140 cm</strong>, you choose flawless and completely watertight installation of your skylight or flat roof window. This PVC curb forms the essential, secure connection between your roofing and the window, ensuring natural drainage so that rainwater never remains on your flat roof. While wooden structures can shrink, rot or crack over time, this high-quality synthetic material provides a stable, maintenance-free base that permanently eliminates heat loss and thermal bridges. Whether you are a skilled DIYer or a professional installer, the well-designed system is created for fast, logical installation and can be seamlessly integrated with any type of roof membrane. </p> <p> The curb adapts effortlessly to your requirements and is suitable for both fixed glazing and opening systems for comfortable ventilation or smoke extraction. Tailor the design to your specific project: choose a sloped version to capture the maximum amount of daylight and distribute it evenly throughout the room, or opt for the straight version as the ultimate renovation solution. A durable, safe and smart choice for any construction or renovation project. </p> | pvc-opstand-1100x1400 | 8183547953429 | 44600561041685
Curbs | PVC Curb | Skylux | PVC Curb 110x140 cm | Openable version / Straight curb 20/00 - 20 cm high for skylight / flat roof window 1100 x 1400 / Daylight size = roof opening / Double electric spindle 230 V | 64886 | 5412970648864 | 2378.9 | Yes | 5-10 | 29.42 | Fixed or openable? | Openable version | Curb type | Straight curb 20/00 - 20 cm high for skylight / flat roof window 1100 x 1400 / Daylight size = roof opening | Opening system | Double electric spindle 230 V | 1100 x 1400 mm | 1400 | 1100 |  |  | 2.13 | Rectangular |  | PVC Curb | C05P |  | With the PVC Curb 110x140 cm, you choose flawless and completely watertight installation of your skylight or flat roof window. This PVC curb forms the essential, secure connection between your roofing and the window, ensuring natural drainage so that rainwater never remains on your flat roof. While wooden structures can shrink, rot or crack over time, this high-quality synthetic material provides a stable, maintenance-free base that permanently eliminates heat loss and thermal bridges. Whether you are a skilled DIYer or a professional installer, the well-designed system is created for fast, logical installation and can be seamlessly integrated with any type of roof membrane. The curb adapts effortlessly to your requirements and is suitable for both fixed glazing and opening systems for comfortable ventilation or smoke extraction. Tailor the design to your specific project: choose a sloped version to capture the maximum amount of daylight and distribute it evenly throughout the room, or opt for the straight version as the ultimate renovation solution. A durable, safe and smart choice for any construction or renovation project. | https://skylux.eu/en/products/pvc-opstand-1100x1400?variant=44600561074453 | https://skylux.eu/cdn/shop/products/Opengaand_Recht_d2c424c3-e0d2-4eb8-a302-e7eee84738e0.png?v=1740488655&width=1600 | https://skylux.eu/cdn/shop/files/PVC-Opstand-110x140-cm-PVC-Opstand.png?v=1741090454&width=1600 | https://skylux.eu/cdn/shop/files/PVC-Opstand-1100-x-1400-PVC-Opstand.jpg?v=1740488655&width=1600 | https://skylux.eu/cdn/shop/products/Vast_16_20_8519972d-0ac8-4c33-8345-6448b7a160d9.png?v=1740488655&width=1600 | https://skylux.eu/cdn/shop/products/Vast_16_00_bcf66360-5d57-484e-82a2-b7df8a07abfc.png?v=1740488655&width=1600 | //skylux.eu/cdn/shop/files/TD_EN.zip?v=12277087538240636034 | <p> With the <strong>PVC Curb 110x140 cm</strong>, you choose flawless and completely watertight installation of your skylight or flat roof window. This PVC curb forms the essential, secure connection between your roofing and the window, ensuring natural drainage so that rainwater never remains on your flat roof. While wooden structures can shrink, rot or crack over time, this high-quality synthetic material provides a stable, maintenance-free base that permanently eliminates heat loss and thermal bridges. Whether you are a skilled DIYer or a professional installer, the well-designed system is created for fast, logical installation and can be seamlessly integrated with any type of roof membrane. </p> <p> The curb adapts effortlessly to your requirements and is suitable for both fixed glazing and opening systems for comfortable ventilation or smoke extraction. Tailor the design to your specific project: choose a sloped version to capture the maximum amount of daylight and distribute it evenly throughout the room, or opt for the straight version as the ultimate renovation solution. A durable, safe and smart choice for any construction or renovation project. </p> | pvc-opstand-1100x1400 | 8183547953429 | 44600561074453
Curbs | PVC Curb | Skylux | PVC Curb 110x140 cm | Openable version / Straight curb 20/00 - 20 cm high for skylight / flat roof window 1100 x 1400 / Daylight size = roof opening / Double electric chain actuator | 64804 | 5412970648048 | 2536.2 | Yes | 5-10 | 28.74 | Fixed or openable? | Openable version | Curb type | Straight curb 20/00 - 20 cm high for skylight / flat roof window 1100 x 1400 / Daylight size = roof opening | Opening system | Double electric chain actuator | 1100 x 1400 mm | 1400 | 1100 |  |  | 2.13 | Rectangular |  | PVC Curb | C05P |  | With the PVC Curb 110x140 cm, you choose flawless and completely watertight installation of your skylight or flat roof window. This PVC curb forms the essential, secure connection between your roofing and the window, ensuring natural drainage so that rainwater never remains on your flat roof. While wooden structures can shrink, rot or crack over time, this high-quality synthetic material provides a stable, maintenance-free base that permanently eliminates heat loss and thermal bridges. Whether you are a skilled DIYer or a professional installer, the well-designed system is created for fast, logical installation and can be seamlessly integrated with any type of roof membrane. The curb adapts effortlessly to your requirements and is suitable for both fixed glazing and opening systems for comfortable ventilation or smoke extraction. Tailor the design to your specific project: choose a sloped version to capture the maximum amount of daylight and distribute it evenly throughout the room, or opt for the straight version as the ultimate renovation solution. A durable, safe and smart choice for any construction or renovation project. | https://skylux.eu/en/products/pvc-opstand-1100x1400?variant=44600561107221 | https://skylux.eu/cdn/shop/products/Opengaand_Recht_d2c424c3-e0d2-4eb8-a302-e7eee84738e0.png?v=1740488655&width=1600 | https://skylux.eu/cdn/shop/files/PVC-Opstand-110x140-cm-PVC-Opstand.png?v=1741090454&width=1600 | https://skylux.eu/cdn/shop/files/PVC-Opstand-1100-x-1400-PVC-Opstand.jpg?v=1740488655&width=1600 | https://skylux.eu/cdn/shop/products/Vast_16_20_8519972d-0ac8-4c33-8345-6448b7a160d9.png?v=1740488655&width=1600 | https://skylux.eu/cdn/shop/products/Vast_16_00_bcf66360-5d57-484e-82a2-b7df8a07abfc.png?v=1740488655&width=1600 | //skylux.eu/cdn/shop/files/TD_EN.zip?v=12277087538240636034 | <p> With the <strong>PVC Curb 110x140 cm</strong>, you choose flawless and completely watertight installation of your skylight or flat roof window. This PVC curb forms the essential, secure connection between your roofing and the window, ensuring natural drainage so that rainwater never remains on your flat roof. While wooden structures can shrink, rot or crack over time, this high-quality synthetic material provides a stable, maintenance-free base that permanently eliminates heat loss and thermal bridges. Whether you are a skilled DIYer or a professional installer, the well-designed system is created for fast, logical installation and can be seamlessly integrated with any type of roof membrane. </p> <p> The curb adapts effortlessly to your requirements and is suitable for both fixed glazing and opening systems for comfortable ventilation or smoke extraction. Tailor the design to your specific project: choose a sloped version to capture the maximum amount of daylight and distribute it evenly throughout the room, or opt for the straight version as the ultimate renovation solution. A durable, safe and smart choice for any construction or renovation project. </p> | pvc-opstand-1100x1400 | 8183547953429 | 44600561107221
Curbs | PVC Curb | Skylux | PVC Curb 110x140 cm | Openable version / Straight curb 20/00 - 20 cm high for skylight / flat roof window 1100 x 1400 / Daylight size = roof opening / Manual double spindle with eye | 45523 | 5412970455233 | 1615.35 | Yes | 5-10 | 27.34 | Fixed or openable? | Openable version | Curb type | Straight curb 20/00 - 20 cm high for skylight / flat roof window 1100 x 1400 / Daylight size = roof opening | Opening system | Manual double spindle with eye | 1100 x 1400 mm | 1400 | 1100 |  |  | 2.13 | Rectangular |  | PVC Curb | C05P |  | With the PVC Curb 110x140 cm, you choose flawless and completely watertight installation of your skylight or flat roof window. This PVC curb forms the essential, secure connection between your roofing and the window, ensuring natural drainage so that rainwater never remains on your flat roof. While wooden structures can shrink, rot or crack over time, this high-quality synthetic material provides a stable, maintenance-free base that permanently eliminates heat loss and thermal bridges. Whether you are a skilled DIYer or a professional installer, the well-designed system is created for fast, logical installation and can be seamlessly integrated with any type of roof membrane. The curb adapts effortlessly to your requirements and is suitable for both fixed glazing and opening systems for comfortable ventilation or smoke extraction. Tailor the design to your specific project: choose a sloped version to capture the maximum amount of daylight and distribute it evenly throughout the room, or opt for the straight version as the ultimate renovation solution. A durable, safe and smart choice for any construction or renovation project. | https://skylux.eu/en/products/pvc-opstand-1100x1400?variant=44600561139989 | https://skylux.eu/cdn/shop/products/Opengaand_Recht_d2c424c3-e0d2-4eb8-a302-e7eee84738e0.png?v=1740488655&width=1600 | https://skylux.eu/cdn/shop/files/PVC-Opstand-110x140-cm-PVC-Opstand.png?v=1741090454&width=1600 | https://skylux.eu/cdn/shop/files/PVC-Opstand-1100-x-1400-PVC-Opstand.jpg?v=1740488655&width=1600 | https://skylux.eu/cdn/shop/products/Vast_16_20_8519972d-0ac8-4c33-8345-6448b7a160d9.png?v=1740488655&width=1600 | https://skylux.eu/cdn/shop/products/Vast_16_00_bcf66360-5d57-484e-82a2-b7df8a07abfc.png?v=1740488655&width=1600 | //skylux.eu/cdn/shop/files/TD_EN.zip?v=12277087538240636034 | <p> With the <strong>PVC Curb 110x140 cm</strong>, you choose flawless and completely watertight installation of your skylight or flat roof window. This PVC curb forms the essential, secure connection between your roofing and the window, ensuring natural drainage so that rainwater never remains on your flat roof. While wooden structures can shrink, rot or crack over time, this high-quality synthetic material provides a stable, maintenance-free base that permanently eliminates heat loss and thermal bridges. Whether you are a skilled DIYer or a professional installer, the well-designed system is created for fast, logical installation and can be seamlessly integrated with any type of roof membrane. </p> <p> The curb adapts effortlessly to your requirements and is suitable for both fixed glazing and opening systems for comfortable ventilation or smoke extraction. Tailor the design to your specific project: choose a sloped version to capture the maximum amount of daylight and distribute it evenly throughout the room, or opt for the straight version as the ultimate renovation solution. A durable, safe and smart choice for any construction or renovation project. </p> | pvc-opstand-1100x1400 | 8183547953429 | 44600561139989
Curbs | PVC Curb | Skylux | PVC Curb 110x140 cm | Openable version / Splayed curb 16/20 - 16 cm high for skylight / flat roof window 1100 x 1400 - Please note! Roof opening = 1300 x 1600 / Double electric spindle 230 V | 64516 | 5412970645160 | 2248.2 | Yes | 5-10 | 32.44 | Fixed or openable? | Openable version | Curb type | Splayed curb 16/20 - 16 cm high for skylight / flat roof window 1100 x 1400 - Please note! Roof opening = 1300 x 1600 | Opening system | Double electric spindle 230 V | 1100 x 1400 mm | 1400 | 1100 |  |  | 2.13 | Rectangular |  | PVC Curb | C05P |  | With the PVC Curb 110x140 cm, you choose flawless and completely watertight installation of your skylight or flat roof window. This PVC curb forms the essential, secure connection between your roofing and the window, ensuring natural drainage so that rainwater never remains on your flat roof. While wooden structures can shrink, rot or crack over time, this high-quality synthetic material provides a stable, maintenance-free base that permanently eliminates heat loss and thermal bridges. Whether you are a skilled DIYer or a professional installer, the well-designed system is created for fast, logical installation and can be seamlessly integrated with any type of roof membrane. The curb adapts effortlessly to your requirements and is suitable for both fixed glazing and opening systems for comfortable ventilation or smoke extraction. Tailor the design to your specific project: choose a sloped version to capture the maximum amount of daylight and distribute it evenly throughout the room, or opt for the straight version as the ultimate renovation solution. A durable, safe and smart choice for any construction or renovation project. | https://skylux.eu/en/products/pvc-opstand-1100x1400?variant=44600561172757 | https://skylux.eu/cdn/shop/products/Opengaand_16_20_cb3e1d5b-e61b-4489-a9fc-ec038feb57bf.png?v=1740488655&width=1600 | https://skylux.eu/cdn/shop/files/PVC-Opstand-110x140-cm-PVC-Opstand.png?v=1741090454&width=1600 | https://skylux.eu/cdn/shop/files/PVC-Opstand-1100-x-1400-PVC-Opstand.jpg?v=1740488655&width=1600 | https://skylux.eu/cdn/shop/products/Vast_16_20_8519972d-0ac8-4c33-8345-6448b7a160d9.png?v=1740488655&width=1600 | https://skylux.eu/cdn/shop/products/Vast_16_00_bcf66360-5d57-484e-82a2-b7df8a07abfc.png?v=1740488655&width=1600 | //skylux.eu/cdn/shop/files/TD_EN.zip?v=12277087538240636034 | <p> With the <strong>PVC Curb 110x140 cm</strong>, you choose flawless and completely watertight installation of your skylight or flat roof window. This PVC curb forms the essential, secure connection between your roofing and the window, ensuring natural drainage so that rainwater never remains on your flat roof. While wooden structures can shrink, rot or crack over time, this high-quality synthetic material provides a stable, maintenance-free base that permanently eliminates heat loss and thermal bridges. Whether you are a skilled DIYer or a professional installer, the well-designed system is created for fast, logical installation and can be seamlessly integrated with any type of roof membrane. </p> <p> The curb adapts effortlessly to your requirements and is suitable for both fixed glazing and opening systems for comfortable ventilation or smoke extraction. Tailor the design to your specific project: choose a sloped version to capture the maximum amount of daylight and distribute it evenly throughout the room, or opt for the straight version as the ultimate renovation solution. A durable, safe and smart choice for any construction or renovation project. </p> | pvc-opstand-1100x1400 | 8183547953429 | 44600561172757
Curbs | PVC Curb | Skylux | PVC Curb 110x140 cm | Openable version / Splayed curb 16/20 - 16 cm high for skylight / flat roof window 1100 x 1400 - Please note! Roof opening = 1300 x 1600 / Double electric chain actuator | 64413 | 5412970644132 | 2405.5 | Yes | 5-10 | 31.76 | Fixed or openable? | Openable version | Curb type | Splayed curb 16/20 - 16 cm high for skylight / flat roof window 1100 x 1400 - Please note! Roof opening = 1300 x 1600 | Opening system | Double electric chain actuator | 1100 x 1400 mm | 1400 | 1100 |  |  | 2.13 | Rectangular |  | PVC Curb | C05P |  | With the PVC Curb 110x140 cm, you choose flawless and completely watertight installation of your skylight or flat roof window. This PVC curb forms the essential, secure connection between your roofing and the window, ensuring natural drainage so that rainwater never remains on your flat roof. While wooden structures can shrink, rot or crack over time, this high-quality synthetic material provides a stable, maintenance-free base that permanently eliminates heat loss and thermal bridges. Whether you are a skilled DIYer or a professional installer, the well-designed system is created for fast, logical installation and can be seamlessly integrated with any type of roof membrane. The curb adapts effortlessly to your requirements and is suitable for both fixed glazing and opening systems for comfortable ventilation or smoke extraction. Tailor the design to your specific project: choose a sloped version to capture the maximum amount of daylight and distribute it evenly throughout the room, or opt for the straight version as the ultimate renovation solution. A durable, safe and smart choice for any construction or renovation project. | https://skylux.eu/en/products/pvc-opstand-1100x1400?variant=44600561205525 | https://skylux.eu/cdn/shop/products/Opengaand_16_20_cb3e1d5b-e61b-4489-a9fc-ec038feb57bf.png?v=1740488655&width=1600 | https://skylux.eu/cdn/shop/files/PVC-Opstand-110x140-cm-PVC-Opstand.png?v=1741090454&width=1600 | https://skylux.eu/cdn/shop/files/PVC-Opstand-1100-x-1400-PVC-Opstand.jpg?v=1740488655&width=1600 | https://skylux.eu/cdn/shop/products/Vast_16_20_8519972d-0ac8-4c33-8345-6448b7a160d9.png?v=1740488655&width=1600 | https://skylux.eu/cdn/shop/products/Vast_16_00_bcf66360-5d57-484e-82a2-b7df8a07abfc.png?v=1740488655&width=1600 | //skylux.eu/cdn/shop/files/TD_EN.zip?v=12277087538240636034 | <p> With the <strong>PVC Curb 110x140 cm</strong>, you choose flawless and completely watertight installation of your skylight or flat roof window. This PVC curb forms the essential, secure connection between your roofing and the window, ensuring natural drainage so that rainwater never remains on your flat roof. While wooden structures can shrink, rot or crack over time, this high-quality synthetic material provides a stable, maintenance-free base that permanently eliminates heat loss and thermal bridges. Whether you are a skilled DIYer or a professional installer, the well-designed system is created for fast, logical installation and can be seamlessly integrated with any type of roof membrane. </p> <p> The curb adapts effortlessly to your requirements and is suitable for both fixed glazing and opening systems for comfortable ventilation or smoke extraction. Tailor the design to your specific project: choose a sloped version to capture the maximum amount of daylight and distribute it evenly throughout the room, or opt for the straight version as the ultimate renovation solution. A durable, safe and smart choice for any construction or renovation project. </p> | pvc-opstand-1100x1400 | 8183547953429 | 44600561205525
Curbs | PVC Curb | Skylux | PVC Curb 110x140 cm | Openable version / Splayed curb 16/20 - 16 cm high for skylight / flat roof window 1100 x 1400 - Please note! Roof opening = 1300 x 1600 / Manual double spindle with eye | 53293 | 5412970532934 | 1484.7 | Yes | 5-10 | 30.36 | Fixed or openable? | Openable version | Curb type | Splayed curb 16/20 - 16 cm high for skylight / flat roof window 1100 x 1400 - Please note! Roof opening = 1300 x 1600 | Opening system | Manual double spindle with eye | 1100 x 1400 mm | 1400 | 1100 |  |  | 2.13 | Rectangular |  | PVC Curb | C05P |  | With the PVC Curb 110x140 cm, you choose flawless and completely watertight installation of your skylight or flat roof window. This PVC curb forms the essential, secure connection between your roofing and the window, ensuring natural drainage so that rainwater never remains on your flat roof. While wooden structures can shrink, rot or crack over time, this high-quality synthetic material provides a stable, maintenance-free base that permanently eliminates heat loss and thermal bridges. Whether you are a skilled DIYer or a professional installer, the well-designed system is created for fast, logical installation and can be seamlessly integrated with any type of roof membrane. The curb adapts effortlessly to your requirements and is suitable for both fixed glazing and opening systems for comfortable ventilation or smoke extraction. Tailor the design to your specific project: choose a sloped version to capture the maximum amount of daylight and distribute it evenly throughout the room, or opt for the straight version as the ultimate renovation solution. A durable, safe and smart choice for any construction or renovation project. | https://skylux.eu/en/products/pvc-opstand-1100x1400?variant=44600561238293 | https://skylux.eu/cdn/shop/products/Opengaand_16_20_cb3e1d5b-e61b-4489-a9fc-ec038feb57bf.png?v=1740488655&width=1600 | https://skylux.eu/cdn/shop/files/PVC-Opstand-110x140-cm-PVC-Opstand.png?v=1741090454&width=1600 | https://skylux.eu/cdn/shop/files/PVC-Opstand-1100-x-1400-PVC-Opstand.jpg?v=1740488655&width=1600 | https://skylux.eu/cdn/shop/products/Vast_16_20_8519972d-0ac8-4c33-8345-6448b7a160d9.png?v=1740488655&width=1600 | https://skylux.eu/cdn/shop/products/Vast_16_00_bcf66360-5d57-484e-82a2-b7df8a07abfc.png?v=1740488655&width=1600 | //skylux.eu/cdn/shop/files/TD_EN.zip?v=12277087538240636034 | <p> With the <strong>PVC Curb 110x140 cm</strong>, you choose flawless and completely watertight installation of your skylight or flat roof window. This PVC curb forms the essential, secure connection between your roofing and the window, ensuring natural drainage so that rainwater never remains on your flat roof. While wooden structures can shrink, rot or crack over time, this high-quality synthetic material provides a stable, maintenance-free base that permanently eliminates heat loss and thermal bridges. Whether you are a skilled DIYer or a professional installer, the well-designed system is created for fast, logical installation and can be seamlessly integrated with any type of roof membrane. </p> <p> The curb adapts effortlessly to your requirements and is suitable for both fixed glazing and opening systems for comfortable ventilation or smoke extraction. Tailor the design to your specific project: choose a sloped version to capture the maximum amount of daylight and distribute it evenly throughout the room, or opt for the straight version as the ultimate renovation solution. A durable, safe and smart choice for any construction or renovation project. </p> | pvc-opstand-1100x1400 | 8183547953429 | 44600561238293
Curbs | PVC Curb | Skylux | PVC Curb 110x140 cm | Openable version / Splayed curb 16/20 - 16 cm high for skylight / flat roof window 1100 x 1400 - Please note! Roof opening = 1300 x 1600 / Manual double spindle with tube | 53237 | 5412970532378 | 1484.7 | Yes | 5-10 | 30.36 | Fixed or openable? | Openable version | Curb type | Splayed curb 16/20 - 16 cm high for skylight / flat roof window 1100 x 1400 - Please note! Roof opening = 1300 x 1600 | Opening system | Manual double spindle with tube | 1100 x 1400 mm | 1400 | 1100 |  |  | 2.13 | Rectangular |  | PVC Curb | C05P |  | With the PVC Curb 110x140 cm, you choose flawless and completely watertight installation of your skylight or flat roof window. This PVC curb forms the essential, secure connection between your roofing and the window, ensuring natural drainage so that rainwater never remains on your flat roof. While wooden structures can shrink, rot or crack over time, this high-quality synthetic material provides a stable, maintenance-free base that permanently eliminates heat loss and thermal bridges. Whether you are a skilled DIYer or a professional installer, the well-designed system is created for fast, logical installation and can be seamlessly integrated with any type of roof membrane. The curb adapts effortlessly to your requirements and is suitable for both fixed glazing and opening systems for comfortable ventilation or smoke extraction. Tailor the design to your specific project: choose a sloped version to capture the maximum amount of daylight and distribute it evenly throughout the room, or opt for the straight version as the ultimate renovation solution. A durable, safe and smart choice for any construction or renovation project. | https://skylux.eu/en/products/pvc-opstand-1100x1400?variant=44600561271061 | https://skylux.eu/cdn/shop/products/Opengaand_16_20_cb3e1d5b-e61b-4489-a9fc-ec038feb57bf.png?v=1740488655&width=1600 | https://skylux.eu/cdn/shop/files/PVC-Opstand-110x140-cm-PVC-Opstand.png?v=1741090454&width=1600 | https://skylux.eu/cdn/shop/files/PVC-Opstand-1100-x-1400-PVC-Opstand.jpg?v=1740488655&width=1600 | https://skylux.eu/cdn/shop/products/Vast_16_20_8519972d-0ac8-4c33-8345-6448b7a160d9.png?v=1740488655&width=1600 | https://skylux.eu/cdn/shop/products/Vast_16_00_bcf66360-5d57-484e-82a2-b7df8a07abfc.png?v=1740488655&width=1600 | //skylux.eu/cdn/shop/files/TD_EN.zip?v=12277087538240636034 | <p> With the <strong>PVC Curb 110x140 cm</strong>, you choose flawless and completely watertight installation of your skylight or flat roof window. This PVC curb forms the essential, secure connection between your roofing and the window, ensuring natural drainage so that rainwater never remains on your flat roof. While wooden structures can shrink, rot or crack over time, this high-quality synthetic material provides a stable, maintenance-free base that permanently eliminates heat loss and thermal bridges. Whether you are a skilled DIYer or a professional installer, the well-designed system is created for fast, logical installation and can be seamlessly integrated with any type of roof membrane. </p> <p> The curb adapts effortlessly to your requirements and is suitable for both fixed glazing and opening systems for comfortable ventilation or smoke extraction. Tailor the design to your specific project: choose a sloped version to capture the maximum amount of daylight and distribute it evenly throughout the room, or opt for the straight version as the ultimate renovation solution. A durable, safe and smart choice for any construction or renovation project. </p> | pvc-opstand-1100x1400 | 8183547953429 | 44600561271061
Curbs | PVC Curb | Skylux | PVC Curb 110x140 cm | Openable version / Straight Curb 16/00 - 16 cm high for skylight 1100 x 1400 / Daylight size = roof opening / Double electric spindle 230 V | 64096 | 5412970640967 | 2173.2 | Yes | 5-10 | 24.69 | Fixed or openable? | Openable version | Curb type | Straight Curb 16/00 - 16 cm high for skylight 1100 x 1400 / Daylight size = roof opening | Opening system | Double electric spindle 230 V | 1100 x 1400 mm | 1400 | 1100 |  |  | 2.13 | Rectangular |  | PVC Curb | C05P |  | With the PVC Curb 110x140 cm, you choose flawless and completely watertight installation of your skylight or flat roof window. This PVC curb forms the essential, secure connection between your roofing and the window, ensuring natural drainage so that rainwater never remains on your flat roof. While wooden structures can shrink, rot or crack over time, this high-quality synthetic material provides a stable, maintenance-free base that permanently eliminates heat loss and thermal bridges. Whether you are a skilled DIYer or a professional installer, the well-designed system is created for fast, logical installation and can be seamlessly integrated with any type of roof membrane. The curb adapts effortlessly to your requirements and is suitable for both fixed glazing and opening systems for comfortable ventilation or smoke extraction. Tailor the design to your specific project: choose a sloped version to capture the maximum amount of daylight and distribute it evenly throughout the room, or opt for the straight version as the ultimate renovation solution. A durable, safe and smart choice for any construction or renovation project. | https://skylux.eu/en/products/pvc-opstand-1100x1400?variant=44600561303829 | https://skylux.eu/cdn/shop/products/Opengaand_Recht_d2c424c3-e0d2-4eb8-a302-e7eee84738e0.png?v=1740488655&width=1600 | https://skylux.eu/cdn/shop/files/PVC-Opstand-110x140-cm-PVC-Opstand.png?v=1741090454&width=1600 | https://skylux.eu/cdn/shop/files/PVC-Opstand-1100-x-1400-PVC-Opstand.jpg?v=1740488655&width=1600 | https://skylux.eu/cdn/shop/products/Vast_16_20_8519972d-0ac8-4c33-8345-6448b7a160d9.png?v=1740488655&width=1600 | https://skylux.eu/cdn/shop/products/Vast_16_00_bcf66360-5d57-484e-82a2-b7df8a07abfc.png?v=1740488655&width=1600 | //skylux.eu/cdn/shop/files/TD_EN.zip?v=12277087538240636034 | <p> With the <strong>PVC Curb 110x140 cm</strong>, you choose flawless and completely watertight installation of your skylight or flat roof window. This PVC curb forms the essential, secure connection between your roofing and the window, ensuring natural drainage so that rainwater never remains on your flat roof. While wooden structures can shrink, rot or crack over time, this high-quality synthetic material provides a stable, maintenance-free base that permanently eliminates heat loss and thermal bridges. Whether you are a skilled DIYer or a professional installer, the well-designed system is created for fast, logical installation and can be seamlessly integrated with any type of roof membrane. </p> <p> The curb adapts effortlessly to your requirements and is suitable for both fixed glazing and opening systems for comfortable ventilation or smoke extraction. Tailor the design to your specific project: choose a sloped version to capture the maximum amount of daylight and distribute it evenly throughout the room, or opt for the straight version as the ultimate renovation solution. A durable, safe and smart choice for any construction or renovation project. </p> | pvc-opstand-1100x1400 | 8183547953429 | 44600561303829
Curbs | PVC Curb | Skylux | PVC Curb 110x140 cm | Openable version / Straight Curb 16/00 - 16 cm high for skylight 1100 x 1400 / Daylight size = roof opening / Double electric chain actuator | 63990 | 5412970639909 | 2330.5 | Yes | 5-10 | 24.01 | Fixed or openable? | Openable version | Curb type | Straight Curb 16/00 - 16 cm high for skylight 1100 x 1400 / Daylight size = roof opening | Opening system | Double electric chain actuator | 1100 x 1400 mm | 1400 | 1100 |  |  | 2.13 | Rectangular |  | PVC Curb | C05P |  | With the PVC Curb 110x140 cm, you choose flawless and completely watertight installation of your skylight or flat roof window. This PVC curb forms the essential, secure connection between your roofing and the window, ensuring natural drainage so that rainwater never remains on your flat roof. While wooden structures can shrink, rot or crack over time, this high-quality synthetic material provides a stable, maintenance-free base that permanently eliminates heat loss and thermal bridges. Whether you are a skilled DIYer or a professional installer, the well-designed system is created for fast, logical installation and can be seamlessly integrated with any type of roof membrane. The curb adapts effortlessly to your requirements and is suitable for both fixed glazing and opening systems for comfortable ventilation or smoke extraction. Tailor the design to your specific project: choose a sloped version to capture the maximum amount of daylight and distribute it evenly throughout the room, or opt for the straight version as the ultimate renovation solution. A durable, safe and smart choice for any construction or renovation project. | https://skylux.eu/en/products/pvc-opstand-1100x1400?variant=44600561336597 | https://skylux.eu/cdn/shop/products/Opengaand_Recht_d2c424c3-e0d2-4eb8-a302-e7eee84738e0.png?v=1740488655&width=1600 | https://skylux.eu/cdn/shop/files/PVC-Opstand-110x140-cm-PVC-Opstand.png?v=1741090454&width=1600 | https://skylux.eu/cdn/shop/files/PVC-Opstand-1100-x-1400-PVC-Opstand.jpg?v=1740488655&width=1600 | https://skylux.eu/cdn/shop/products/Vast_16_20_8519972d-0ac8-4c33-8345-6448b7a160d9.png?v=1740488655&width=1600 | https://skylux.eu/cdn/shop/products/Vast_16_00_bcf66360-5d57-484e-82a2-b7df8a07abfc.png?v=1740488655&width=1600 | //skylux.eu/cdn/shop/files/TD_EN.zip?v=12277087538240636034 | <p> With the <strong>PVC Curb 110x140 cm</strong>, you choose flawless and completely watertight installation of your skylight or flat roof window. This PVC curb forms the essential, secure connection between your roofing and the window, ensuring natural drainage so that rainwater never remains on your flat roof. While wooden structures can shrink, rot or crack over time, this high-quality synthetic material provides a stable, maintenance-free base that permanently eliminates heat loss and thermal bridges. Whether you are a skilled DIYer or a professional installer, the well-designed system is created for fast, logical installation and can be seamlessly integrated with any type of roof membrane. </p> <p> The curb adapts effortlessly to your requirements and is suitable for both fixed glazing and opening systems for comfortable ventilation or smoke extraction. Tailor the design to your specific project: choose a sloped version to capture the maximum amount of daylight and distribute it evenly throughout the room, or opt for the straight version as the ultimate renovation solution. A durable, safe and smart choice for any construction or renovation project. </p> | pvc-opstand-1100x1400 | 8183547953429 | 44600561336597
Curbs | PVC Curb | Skylux | PVC Curb 110x140 cm | Openable version / Straight Curb 16/00 - 16 cm high for skylight 1100 x 1400 / Daylight size = roof opening / Manual double spindle with eye | 53079 | 5412970530794 | 1409.65 | Yes | 5-10 | 22.61 | Fixed or openable? | Openable version | Curb type | Straight Curb 16/00 - 16 cm high for skylight 1100 x 1400 / Daylight size = roof opening | Opening system | Manual double spindle with eye | 1100 x 1400 mm | 1400 | 1100 |  |  | 2.13 | Rectangular |  | PVC Curb | C05P |  | With the PVC Curb 110x140 cm, you choose flawless and completely watertight installation of your skylight or flat roof window. This PVC curb forms the essential, secure connection between your roofing and the window, ensuring natural drainage so that rainwater never remains on your flat roof. While wooden structures can shrink, rot or crack over time, this high-quality synthetic material provides a stable, maintenance-free base that permanently eliminates heat loss and thermal bridges. Whether you are a skilled DIYer or a professional installer, the well-designed system is created for fast, logical installation and can be seamlessly integrated with any type of roof membrane. The curb adapts effortlessly to your requirements and is suitable for both fixed glazing and opening systems for comfortable ventilation or smoke extraction. Tailor the design to your specific project: choose a sloped version to capture the maximum amount of daylight and distribute it evenly throughout the room, or opt for the straight version as the ultimate renovation solution. A durable, safe and smart choice for any construction or renovation project. | https://skylux.eu/en/products/pvc-opstand-1100x1400?variant=44600561369365 | https://skylux.eu/cdn/shop/products/Opengaand_Recht_d2c424c3-e0d2-4eb8-a302-e7eee84738e0.png?v=1740488655&width=1600 | https://skylux.eu/cdn/shop/files/PVC-Opstand-110x140-cm-PVC-Opstand.png?v=1741090454&width=1600 | https://skylux.eu/cdn/shop/files/PVC-Opstand-1100-x-1400-PVC-Opstand.jpg?v=1740488655&width=1600 | https://skylux.eu/cdn/shop/products/Vast_16_20_8519972d-0ac8-4c33-8345-6448b7a160d9.png?v=1740488655&width=1600 | https://skylux.eu/cdn/shop/products/Vast_16_00_bcf66360-5d57-484e-82a2-b7df8a07abfc.png?v=1740488655&width=1600 | //skylux.eu/cdn/shop/files/TD_EN.zip?v=12277087538240636034 | <p> With the <strong>PVC Curb 110x140 cm</strong>, you choose flawless and completely watertight installation of your skylight or flat roof window. This PVC curb forms the essential, secure connection between your roofing and the window, ensuring natural drainage so that rainwater never remains on your flat roof. While wooden structures can shrink, rot or crack over time, this high-quality synthetic material provides a stable, maintenance-free base that permanently eliminates heat loss and thermal bridges. Whether you are a skilled DIYer or a professional installer, the well-designed system is created for fast, logical installation and can be seamlessly integrated with any type of roof membrane. </p> <p> The curb adapts effortlessly to your requirements and is suitable for both fixed glazing and opening systems for comfortable ventilation or smoke extraction. Tailor the design to your specific project: choose a sloped version to capture the maximum amount of daylight and distribute it evenly throughout the room, or opt for the straight version as the ultimate renovation solution. A durable, safe and smart choice for any construction or renovation project. </p> | pvc-opstand-1100x1400 | 8183547953429 | 44600561369365
Curbs | PVC Curb | Skylux | PVC Curb 110x140 cm | Openable version / Splayed curb 30/20 - 30 cm high for skylight / flat roof window 1100 x 1400 - Please note! Roof opening = 1300 x 1600 / Double electric spindle 230 V | 65254 | 5412970652540 | 2496.25 | Yes | 5-10 | 41.07 | Fixed or openable? | Openable version | Curb type | Splayed curb 30/20 - 30 cm high for skylight / flat roof window 1100 x 1400 - Please note! Roof opening = 1300 x 1600 | Opening system | Double electric spindle 230 V | 1100 x 1400 mm | 1400 | 1100 |  |  | 2.13 | Rectangular |  | PVC Curb | C05P |  | With the PVC Curb 110x140 cm, you choose flawless and completely watertight installation of your skylight or flat roof window. This PVC curb forms the essential, secure connection between your roofing and the window, ensuring natural drainage so that rainwater never remains on your flat roof. While wooden structures can shrink, rot or crack over time, this high-quality synthetic material provides a stable, maintenance-free base that permanently eliminates heat loss and thermal bridges. Whether you are a skilled DIYer or a professional installer, the well-designed system is created for fast, logical installation and can be seamlessly integrated with any type of roof membrane. The curb adapts effortlessly to your requirements and is suitable for both fixed glazing and opening systems for comfortable ventilation or smoke extraction. Tailor the design to your specific project: choose a sloped version to capture the maximum amount of daylight and distribute it evenly throughout the room, or opt for the straight version as the ultimate renovation solution. A durable, safe and smart choice for any construction or renovation project. | https://skylux.eu/en/products/pvc-opstand-1100x1400?variant=44600561402133 | https://skylux.eu/cdn/shop/products/Opengaand_30_20_72cf8952-b574-4f19-92d4-ca3a8cf8c92d.png?v=1740488655&width=1600 | https://skylux.eu/cdn/shop/files/PVC-Opstand-110x140-cm-PVC-Opstand.png?v=1741090454&width=1600 | https://skylux.eu/cdn/shop/files/PVC-Opstand-1100-x-1400-PVC-Opstand.jpg?v=1740488655&width=1600 | https://skylux.eu/cdn/shop/products/Vast_16_20_8519972d-0ac8-4c33-8345-6448b7a160d9.png?v=1740488655&width=1600 | https://skylux.eu/cdn/shop/products/Vast_16_00_bcf66360-5d57-484e-82a2-b7df8a07abfc.png?v=1740488655&width=1600 | //skylux.eu/cdn/shop/files/TD_EN.zip?v=12277087538240636034 | <p> With the <strong>PVC Curb 110x140 cm</strong>, you choose flawless and completely watertight installation of your skylight or flat roof window. This PVC curb forms the essential, secure connection between your roofing and the window, ensuring natural drainage so that rainwater never remains on your flat roof. While wooden structures can shrink, rot or crack over time, this high-quality synthetic material provides a stable, maintenance-free base that permanently eliminates heat loss and thermal bridges. Whether you are a skilled DIYer or a professional installer, the well-designed system is created for fast, logical installation and can be seamlessly integrated with any type of roof membrane. </p> <p> The curb adapts effortlessly to your requirements and is suitable for both fixed glazing and opening systems for comfortable ventilation or smoke extraction. Tailor the design to your specific project: choose a sloped version to capture the maximum amount of daylight and distribute it evenly throughout the room, or opt for the straight version as the ultimate renovation solution. A durable, safe and smart choice for any construction or renovation project. </p> | pvc-opstand-1100x1400 | 8183547953429 | 44600561402133
Curbs | PVC Curb | Skylux | PVC Curb 110x140 cm | Openable version / Splayed curb 30/20 - 30 cm high for skylight / flat roof window 1100 x 1400 - Please note! Roof opening = 1300 x 1600 / Double electric chain actuator | 65151 | 5412970651512 | 2653.55 | Yes | 5-10 | 40.39 | Fixed or openable? | Openable version | Curb type | Splayed curb 30/20 - 30 cm high for skylight / flat roof window 1100 x 1400 - Please note! Roof opening = 1300 x 1600 | Opening system | Double electric chain actuator | 1100 x 1400 mm | 1400 | 1100 |  |  | 2.13 | Rectangular |  | PVC Curb | C05P |  | With the PVC Curb 110x140 cm, you choose flawless and completely watertight installation of your skylight or flat roof window. This PVC curb forms the essential, secure connection between your roofing and the window, ensuring natural drainage so that rainwater never remains on your flat roof. While wooden structures can shrink, rot or crack over time, this high-quality synthetic material provides a stable, maintenance-free base that permanently eliminates heat loss and thermal bridges. Whether you are a skilled DIYer or a professional installer, the well-designed system is created for fast, logical installation and can be seamlessly integrated with any type of roof membrane. The curb adapts effortlessly to your requirements and is suitable for both fixed glazing and opening systems for comfortable ventilation or smoke extraction. Tailor the design to your specific project: choose a sloped version to capture the maximum amount of daylight and distribute it evenly throughout the room, or opt for the straight version as the ultimate renovation solution. A durable, safe and smart choice for any construction or renovation project. | https://skylux.eu/en/products/pvc-opstand-1100x1400?variant=44600561434901 | https://skylux.eu/cdn/shop/products/Opengaand_30_20_72cf8952-b574-4f19-92d4-ca3a8cf8c92d.png?v=1740488655&width=1600 | https://skylux.eu/cdn/shop/files/PVC-Opstand-110x140-cm-PVC-Opstand.png?v=1741090454&width=1600 | https://skylux.eu/cdn/shop/files/PVC-Opstand-1100-x-1400-PVC-Opstand.jpg?v=1740488655&width=1600 | https://skylux.eu/cdn/shop/products/Vast_16_20_8519972d-0ac8-4c33-8345-6448b7a160d9.png?v=1740488655&width=1600 | https://skylux.eu/cdn/shop/products/Vast_16_00_bcf66360-5d57-484e-82a2-b7df8a07abfc.png?v=1740488655&width=1600 | //skylux.eu/cdn/shop/files/TD_EN.zip?v=12277087538240636034 | <p> With the <strong>PVC Curb 110x140 cm</strong>, you choose flawless and completely watertight installation of your skylight or flat roof window. This PVC curb forms the essential, secure connection between your roofing and the window, ensuring natural drainage so that rainwater never remains on your flat roof. While wooden structures can shrink, rot or crack over time, this high-quality synthetic material provides a stable, maintenance-free base that permanently eliminates heat loss and thermal bridges. Whether you are a skilled DIYer or a professional installer, the well-designed system is created for fast, logical installation and can be seamlessly integrated with any type of roof membrane. </p> <p> The curb adapts effortlessly to your requirements and is suitable for both fixed glazing and opening systems for comfortable ventilation or smoke extraction. Tailor the design to your specific project: choose a sloped version to capture the maximum amount of daylight and distribute it evenly throughout the room, or opt for the straight version as the ultimate renovation solution. A durable, safe and smart choice for any construction or renovation project. </p> | pvc-opstand-1100x1400 | 8183547953429 | 44600561434901
Curbs | PVC Curb | Skylux | PVC Curb 110x140 cm | Openable version / Splayed curb 30/20 - 30 cm high for skylight / flat roof window 1100 x 1400 - Please note! Roof opening = 1300 x 1600 / Manual double spindle with eye | 53763 | 5412970537632 | 1732.75 | Yes | 5-10 | 38.99 | Fixed or openable? | Openable version | Curb type | Splayed curb 30/20 - 30 cm high for skylight / flat roof window 1100 x 1400 - Please note! Roof opening = 1300 x 1600 | Opening system | Manual double spindle with eye | 1100 x 1400 mm | 1400 | 1100 |  |  | 2.13 | Rectangular |  | PVC Curb | C05P |  | With the PVC Curb 110x140 cm, you choose flawless and completely watertight installation of your skylight or flat roof window. This PVC curb forms the essential, secure connection between your roofing and the window, ensuring natural drainage so that rainwater never remains on your flat roof. While wooden structures can shrink, rot or crack over time, this high-quality synthetic material provides a stable, maintenance-free base that permanently eliminates heat loss and thermal bridges. Whether you are a skilled DIYer or a professional installer, the well-designed system is created for fast, logical installation and can be seamlessly integrated with any type of roof membrane. The curb adapts effortlessly to your requirements and is suitable for both fixed glazing and opening systems for comfortable ventilation or smoke extraction. Tailor the design to your specific project: choose a sloped version to capture the maximum amount of daylight and distribute it evenly throughout the room, or opt for the straight version as the ultimate renovation solution. A durable, safe and smart choice for any construction or renovation project. | https://skylux.eu/en/products/pvc-opstand-1100x1400?variant=44600561467669 | https://skylux.eu/cdn/shop/products/Opengaand_30_20_72cf8952-b574-4f19-92d4-ca3a8cf8c92d.png?v=1740488655&width=1600 | https://skylux.eu/cdn/shop/files/PVC-Opstand-110x140-cm-PVC-Opstand.png?v=1741090454&width=1600 | https://skylux.eu/cdn/shop/files/PVC-Opstand-1100-x-1400-PVC-Opstand.jpg?v=1740488655&width=1600 | https://skylux.eu/cdn/shop/products/Vast_16_20_8519972d-0ac8-4c33-8345-6448b7a160d9.png?v=1740488655&width=1600 | https://skylux.eu/cdn/shop/products/Vast_16_00_bcf66360-5d57-484e-82a2-b7df8a07abfc.png?v=1740488655&width=1600 | //skylux.eu/cdn/shop/files/TD_EN.zip?v=12277087538240636034 | <p> With the <strong>PVC Curb 110x140 cm</strong>, you choose flawless and completely watertight installation of your skylight or flat roof window. This PVC curb forms the essential, secure connection between your roofing and the window, ensuring natural drainage so that rainwater never remains on your flat roof. While wooden structures can shrink, rot or crack over time, this high-quality synthetic material provides a stable, maintenance-free base that permanently eliminates heat loss and thermal bridges. Whether you are a skilled DIYer or a professional installer, the well-designed system is created for fast, logical installation and can be seamlessly integrated with any type of roof membrane. </p> <p> The curb adapts effortlessly to your requirements and is suitable for both fixed glazing and opening systems for comfortable ventilation or smoke extraction. Tailor the design to your specific project: choose a sloped version to capture the maximum amount of daylight and distribute it evenly throughout the room, or opt for the straight version as the ultimate renovation solution. A durable, safe and smart choice for any construction or renovation project. </p> | pvc-opstand-1100x1400 | 8183547953429 | 44600561467669
Curbs | PVC Curb | Skylux | PVC Curb 110x140 cm | Openable version / Splayed curb 35/30 - 35 cm high for skylight / flat roof window 1100 x 1400 - Please note! Roof opening = 1400 x 1700 / Double electric spindle 230 V | 65644 | 5412970656449 | 2780.6 | Yes | 5-10 | 36.78 | Fixed or openable? | Openable version | Curb type | Splayed curb 35/30 - 35 cm high for skylight / flat roof window 1100 x 1400 - Please note! Roof opening = 1400 x 1700 | Opening system | Double electric spindle 230 V | 1100 x 1400 mm | 1400 | 1100 |  |  | 2.13 | Rectangular |  | PVC Curb | C05P |  | With the PVC Curb 110x140 cm, you choose flawless and completely watertight installation of your skylight or flat roof window. This PVC curb forms the essential, secure connection between your roofing and the window, ensuring natural drainage so that rainwater never remains on your flat roof. While wooden structures can shrink, rot or crack over time, this high-quality synthetic material provides a stable, maintenance-free base that permanently eliminates heat loss and thermal bridges. Whether you are a skilled DIYer or a professional installer, the well-designed system is created for fast, logical installation and can be seamlessly integrated with any type of roof membrane. The curb adapts effortlessly to your requirements and is suitable for both fixed glazing and opening systems for comfortable ventilation or smoke extraction. Tailor the design to your specific project: choose a sloped version to capture the maximum amount of daylight and distribute it evenly throughout the room, or opt for the straight version as the ultimate renovation solution. A durable, safe and smart choice for any construction or renovation project. | https://skylux.eu/en/products/pvc-opstand-1100x1400?variant=44600561500437 | https://skylux.eu/cdn/shop/products/Opengaand_35_30_d9ff5bb3-edff-46b4-897e-3bd371b3ae4c.png?v=1740488655&width=1600 | https://skylux.eu/cdn/shop/files/PVC-Opstand-110x140-cm-PVC-Opstand.png?v=1741090454&width=1600 | https://skylux.eu/cdn/shop/files/PVC-Opstand-1100-x-1400-PVC-Opstand.jpg?v=1740488655&width=1600 | https://skylux.eu/cdn/shop/products/Vast_16_20_8519972d-0ac8-4c33-8345-6448b7a160d9.png?v=1740488655&width=1600 | https://skylux.eu/cdn/shop/products/Vast_16_00_bcf66360-5d57-484e-82a2-b7df8a07abfc.png?v=1740488655&width=1600 | //skylux.eu/cdn/shop/files/TD_EN.zip?v=12277087538240636034 | <p> With the <strong>PVC Curb 110x140 cm</strong>, you choose flawless and completely watertight installation of your skylight or flat roof window. This PVC curb forms the essential, secure connection between your roofing and the window, ensuring natural drainage so that rainwater never remains on your flat roof. While wooden structures can shrink, rot or crack over time, this high-quality synthetic material provides a stable, maintenance-free base that permanently eliminates heat loss and thermal bridges. Whether you are a skilled DIYer or a professional installer, the well-designed system is created for fast, logical installation and can be seamlessly integrated with any type of roof membrane. </p> <p> The curb adapts effortlessly to your requirements and is suitable for both fixed glazing and opening systems for comfortable ventilation or smoke extraction. Tailor the design to your specific project: choose a sloped version to capture the maximum amount of daylight and distribute it evenly throughout the room, or opt for the straight version as the ultimate renovation solution. A durable, safe and smart choice for any construction or renovation project. </p> | pvc-opstand-1100x1400 | 8183547953429 | 44600561500437
Curbs | PVC Curb | Skylux | PVC Curb 110x140 cm | Openable version / Splayed curb 35/30 - 35 cm high for skylight / flat roof window 1100 x 1400 - Please note! Roof opening = 1400 x 1700 / Double electric chain actuator | 65552 | 5412970655527 | 2937.9 | Yes | 5-10 | 36.1 | Fixed or openable? | Openable version | Curb type | Splayed curb 35/30 - 35 cm high for skylight / flat roof window 1100 x 1400 - Please note! Roof opening = 1400 x 1700 | Opening system | Double electric chain actuator | 1100 x 1400 mm | 1400 | 1100 |  |  | 2.13 | Rectangular |  | PVC Curb | C05P |  | With the PVC Curb 110x140 cm, you choose flawless and completely watertight installation of your skylight or flat roof window. This PVC curb forms the essential, secure connection between your roofing and the window, ensuring natural drainage so that rainwater never remains on your flat roof. While wooden structures can shrink, rot or crack over time, this high-quality synthetic material provides a stable, maintenance-free base that permanently eliminates heat loss and thermal bridges. Whether you are a skilled DIYer or a professional installer, the well-designed system is created for fast, logical installation and can be seamlessly integrated with any type of roof membrane. The curb adapts effortlessly to your requirements and is suitable for both fixed glazing and opening systems for comfortable ventilation or smoke extraction. Tailor the design to your specific project: choose a sloped version to capture the maximum amount of daylight and distribute it evenly throughout the room, or opt for the straight version as the ultimate renovation solution. A durable, safe and smart choice for any construction or renovation project. | https://skylux.eu/en/products/pvc-opstand-1100x1400?variant=44600561533205 | https://skylux.eu/cdn/shop/products/Opengaand_35_30_d9ff5bb3-edff-46b4-897e-3bd371b3ae4c.png?v=1740488655&width=1600 | https://skylux.eu/cdn/shop/files/PVC-Opstand-110x140-cm-PVC-Opstand.png?v=1741090454&width=1600 | https://skylux.eu/cdn/shop/files/PVC-Opstand-1100-x-1400-PVC-Opstand.jpg?v=1740488655&width=1600 | https://skylux.eu/cdn/shop/products/Vast_16_20_8519972d-0ac8-4c33-8345-6448b7a160d9.png?v=1740488655&width=1600 | https://skylux.eu/cdn/shop/products/Vast_16_00_bcf66360-5d57-484e-82a2-b7df8a07abfc.png?v=1740488655&width=1600 | //skylux.eu/cdn/shop/files/TD_EN.zip?v=12277087538240636034 | <p> With the <strong>PVC Curb 110x140 cm</strong>, you choose flawless and completely watertight installation of your skylight or flat roof window. This PVC curb forms the essential, secure connection between your roofing and the window, ensuring natural drainage so that rainwater never remains on your flat roof. While wooden structures can shrink, rot or crack over time, this high-quality synthetic material provides a stable, maintenance-free base that permanently eliminates heat loss and thermal bridges. Whether you are a skilled DIYer or a professional installer, the well-designed system is created for fast, logical installation and can be seamlessly integrated with any type of roof membrane. </p> <p> The curb adapts effortlessly to your requirements and is suitable for both fixed glazing and opening systems for comfortable ventilation or smoke extraction. Tailor the design to your specific project: choose a sloped version to capture the maximum amount of daylight and distribute it evenly throughout the room, or opt for the straight version as the ultimate renovation solution. A durable, safe and smart choice for any construction or renovation project. </p> | pvc-opstand-1100x1400 | 8183547953429 | 44600561533205
Curbs | PVC Curb | Skylux | PVC Curb 110x140 cm | Openable version / Splayed curb 35/30 - 35 cm high for skylight / flat roof window 1100 x 1400 - Please note! Roof opening = 1400 x 1700 / Manual double spindle with eye | 53902 | 5412970539025 | 2017.1 | Yes | 5-10 | 34.7 | Fixed or openable? | Openable version | Curb type | Splayed curb 35/30 - 35 cm high for skylight / flat roof window 1100 x 1400 - Please note! Roof opening = 1400 x 1700 | Opening system | Manual double spindle with eye | 1100 x 1400 mm | 1400 | 1100 |  |  | 2.13 | Rectangular |  | PVC Curb | C05P |  | With the PVC Curb 110x140 cm, you choose flawless and completely watertight installation of your skylight or flat roof window. This PVC curb forms the essential, secure connection between your roofing and the window, ensuring natural drainage so that rainwater never remains on your flat roof. While wooden structures can shrink, rot or crack over time, this high-quality synthetic material provides a stable, maintenance-free base that permanently eliminates heat loss and thermal bridges. Whether you are a skilled DIYer or a professional installer, the well-designed system is created for fast, logical installation and can be seamlessly integrated with any type of roof membrane. The curb adapts effortlessly to your requirements and is suitable for both fixed glazing and opening systems for comfortable ventilation or smoke extraction. Tailor the design to your specific project: choose a sloped version to capture the maximum amount of daylight and distribute it evenly throughout the room, or opt for the straight version as the ultimate renovation solution. A durable, safe and smart choice for any construction or renovation project. | https://skylux.eu/en/products/pvc-opstand-1100x1400?variant=44600561565973 | https://skylux.eu/cdn/shop/products/Opengaand_35_30_d9ff5bb3-edff-46b4-897e-3bd371b3ae4c.png?v=1740488655&width=1600 | https://skylux.eu/cdn/shop/files/PVC-Opstand-110x140-cm-PVC-Opstand.png?v=1741090454&width=1600 | https://skylux.eu/cdn/shop/files/PVC-Opstand-1100-x-1400-PVC-Opstand.jpg?v=1740488655&width=1600 | https://skylux.eu/cdn/shop/products/Vast_16_20_8519972d-0ac8-4c33-8345-6448b7a160d9.png?v=1740488655&width=1600 | https://skylux.eu/cdn/shop/products/Vast_16_00_bcf66360-5d57-484e-82a2-b7df8a07abfc.png?v=1740488655&width=1600 | //skylux.eu/cdn/shop/files/TD_EN.zip?v=12277087538240636034 | <p> With the <strong>PVC Curb 110x140 cm</strong>, you choose flawless and completely watertight installation of your skylight or flat roof window. This PVC curb forms the essential, secure connection between your roofing and the window, ensuring natural drainage so that rainwater never remains on your flat roof. While wooden structures can shrink, rot or crack over time, this high-quality synthetic material provides a stable, maintenance-free base that permanently eliminates heat loss and thermal bridges. Whether you are a skilled DIYer or a professional installer, the well-designed system is created for fast, logical installation and can be seamlessly integrated with any type of roof membrane. </p> <p> The curb adapts effortlessly to your requirements and is suitable for both fixed glazing and opening systems for comfortable ventilation or smoke extraction. Tailor the design to your specific project: choose a sloped version to capture the maximum amount of daylight and distribute it evenly throughout the room, or opt for the straight version as the ultimate renovation solution. A durable, safe and smart choice for any construction or renovation project. </p> | pvc-opstand-1100x1400 | 8183547953429 | 44600561565973
Curbs | PVC Curb | Skylux | PVC Curb 110x170 cm | Fixed version / Straight curb 20/00 - 20 cm high for skylight / flat roof window 1100 x 1700 / Daylight size = roof opening / Not openable | 104862 | 5401129048624 | 801.05 | Yes | 2-5 | 19.42 | Fixed or openable? | Fixed version | Curb type | Straight curb 20/00 - 20 cm high for skylight / flat roof window 1100 x 1700 / Daylight size = roof opening | Opening system | Not openable | 1100 x 1700 mm | 1700 | 1100 |  |  | 2.33 | Rectangular |  | PVC Curb | A |  | With the PVC Curb 110x170 cm, you choose flawless and completely watertight installation of your skylight or flat roof window. This PVC curb forms the essential, secure link between your roof covering and the window, ensuring natural drainage so that rainwater never remains on your flat roof. While wooden structures can shrink, rot, or crack over time, this high-quality synthetic material provides a stable, maintenance-free base that permanently eliminates heat loss and thermal bridges. Whether you are a skilled DIYer or a professional installer, the well-designed system is created for fast, logical installation and can be integrated seamlessly with any type of roof membrane. The curb adapts effortlessly to your requirements and is suitable for both fixed glazing and opening systems for comfortable ventilation or smoke extraction. Tailor the design to your specific project: choose a sloped version to capture the maximum amount of daylight and distribute it evenly throughout the space, or opt for the straight version as the ultimate renovation solution. A durable, safe, and smart choice for any construction or renovation project. | https://skylux.eu/en/products/pvc-opstand-1100x1700?variant=44600560156949 | https://skylux.eu/cdn/shop/files/PVC-Opstand-110x170-cm-PVC-Opstand.png?v=1741090450&width=1600 | https://skylux.eu/cdn/shop/files/PVC-Opstand-1100-x-1700-PVC-Opstand.jpg?v=1740488659&width=1600 | https://skylux.eu/cdn/shop/products/Vast_16_20_aeb5a73f-1b8b-4a0e-8dff-b443a759df5f.png?v=1740488659&width=1600 | https://skylux.eu/cdn/shop/products/Vast_16_00_90c1196c-024b-4598-bd6b-90c36c6156fc.png?v=1740488659&width=1600 | https://skylux.eu/cdn/shop/products/Vast_20_00_ecdb4704-52d6-483e-922a-6c540951e782.png?v=1740488659&width=1600 | //skylux.eu/cdn/shop/files/TD_EN.zip?v=12277087538240636034 | <p> With the <strong>PVC Curb 110x170 cm</strong>, you choose flawless and completely watertight installation of your skylight or flat roof window. This PVC curb forms the essential, secure link between your roof covering and the window, ensuring natural drainage so that rainwater never remains on your flat roof. While wooden structures can shrink, rot, or crack over time, this high-quality synthetic material provides a stable, maintenance-free base that permanently eliminates heat loss and thermal bridges. Whether you are a skilled DIYer or a professional installer, the well-designed system is created for fast, logical installation and can be integrated seamlessly with any type of roof membrane. </p> <p> The curb adapts effortlessly to your requirements and is suitable for both fixed glazing and opening systems for comfortable ventilation or smoke extraction. Tailor the design to your specific project: choose a sloped version to capture the maximum amount of daylight and distribute it evenly throughout the space, or opt for the straight version as the ultimate renovation solution. A durable, safe, and smart choice for any construction or renovation project. </p> | pvc-opstand-1100x1700 | 8183547920661 | 44600560156949
Curbs | PVC Curb | Skylux | PVC Curb 110x170 cm | Fixed version / Splayed curb 16/20 - 16 cm high for skylight / flat roof window 1100 x 1700 - Please note! Roof opening = 1300 x 1900 / Not openable | 32750 | 5412970327509 | 659.45 | Yes | 2-5 | 22.85 | Fixed or openable? | Fixed version | Curb type | Splayed curb 16/20 - 16 cm high for skylight / flat roof window 1100 x 1700 - Please note! Roof opening = 1300 x 1900 | Opening system | Not openable | 1100 x 1700 mm | 1700 | 1100 |  |  | 2.33 | Rectangular |  | PVC Curb | A |  | With the PVC Curb 110x170 cm, you choose flawless and completely watertight installation of your skylight or flat roof window. This PVC curb forms the essential, secure link between your roof covering and the window, ensuring natural drainage so that rainwater never remains on your flat roof. While wooden structures can shrink, rot, or crack over time, this high-quality synthetic material provides a stable, maintenance-free base that permanently eliminates heat loss and thermal bridges. Whether you are a skilled DIYer or a professional installer, the well-designed system is created for fast, logical installation and can be integrated seamlessly with any type of roof membrane. The curb adapts effortlessly to your requirements and is suitable for both fixed glazing and opening systems for comfortable ventilation or smoke extraction. Tailor the design to your specific project: choose a sloped version to capture the maximum amount of daylight and distribute it evenly throughout the space, or opt for the straight version as the ultimate renovation solution. A durable, safe, and smart choice for any construction or renovation project. | https://skylux.eu/en/products/pvc-opstand-1100x1700?variant=44600560189717 | https://skylux.eu/cdn/shop/products/Vast_16_20_aeb5a73f-1b8b-4a0e-8dff-b443a759df5f.png?v=1740488659&width=1600 | https://skylux.eu/cdn/shop/files/PVC-Opstand-110x170-cm-PVC-Opstand.png?v=1741090450&width=1600 | https://skylux.eu/cdn/shop/files/PVC-Opstand-1100-x-1700-PVC-Opstand.jpg?v=1740488659&width=1600 | https://skylux.eu/cdn/shop/products/Vast_16_00_90c1196c-024b-4598-bd6b-90c36c6156fc.png?v=1740488659&width=1600 | https://skylux.eu/cdn/shop/products/Vast_20_00_ecdb4704-52d6-483e-922a-6c540951e782.png?v=1740488659&width=1600 | //skylux.eu/cdn/shop/files/TD_EN.zip?v=12277087538240636034 | <p> With the <strong>PVC Curb 110x170 cm</strong>, you choose flawless and completely watertight installation of your skylight or flat roof window. This PVC curb forms the essential, secure link between your roof covering and the window, ensuring natural drainage so that rainwater never remains on your flat roof. While wooden structures can shrink, rot, or crack over time, this high-quality synthetic material provides a stable, maintenance-free base that permanently eliminates heat loss and thermal bridges. Whether you are a skilled DIYer or a professional installer, the well-designed system is created for fast, logical installation and can be integrated seamlessly with any type of roof membrane. </p> <p> The curb adapts effortlessly to your requirements and is suitable for both fixed glazing and opening systems for comfortable ventilation or smoke extraction. Tailor the design to your specific project: choose a sloped version to capture the maximum amount of daylight and distribute it evenly throughout the space, or opt for the straight version as the ultimate renovation solution. A durable, safe, and smart choice for any construction or renovation project. </p> | pvc-opstand-1100x1700 | 8183547920661 | 44600560189717
Curbs | PVC Curb | Skylux | PVC Curb 110x170 cm | Fixed version / Straight Curb 16/00 - 16 cm high for skylight 1100 x 1700 / Daylight opening = Roof opening / Not openable | 22860 | 5412970228608 | 578.4 | Yes | 2-5 | 14.19 | Fixed or openable? | Fixed version | Curb type | Straight Curb 16/00 - 16 cm high for skylight 1100 x 1700 / Daylight opening = Roof opening | Opening system | Not openable | 1100 x 1700 mm | 1700 | 1100 |  |  | 2.33 | Rectangular |  | PVC Curb | A |  | With the PVC Curb 110x170 cm, you choose flawless and completely watertight installation of your skylight or flat roof window. This PVC curb forms the essential, secure link between your roof covering and the window, ensuring natural drainage so that rainwater never remains on your flat roof. While wooden structures can shrink, rot, or crack over time, this high-quality synthetic material provides a stable, maintenance-free base that permanently eliminates heat loss and thermal bridges. Whether you are a skilled DIYer or a professional installer, the well-designed system is created for fast, logical installation and can be integrated seamlessly with any type of roof membrane. The curb adapts effortlessly to your requirements and is suitable for both fixed glazing and opening systems for comfortable ventilation or smoke extraction. Tailor the design to your specific project: choose a sloped version to capture the maximum amount of daylight and distribute it evenly throughout the space, or opt for the straight version as the ultimate renovation solution. A durable, safe, and smart choice for any construction or renovation project. | https://skylux.eu/en/products/pvc-opstand-1100x1700?variant=44600560222485 | https://skylux.eu/cdn/shop/products/Vast_16_00_90c1196c-024b-4598-bd6b-90c36c6156fc.png?v=1740488659&width=1600 | https://skylux.eu/cdn/shop/files/PVC-Opstand-110x170-cm-PVC-Opstand.png?v=1741090450&width=1600 | https://skylux.eu/cdn/shop/files/PVC-Opstand-1100-x-1700-PVC-Opstand.jpg?v=1740488659&width=1600 | https://skylux.eu/cdn/shop/products/Vast_16_20_aeb5a73f-1b8b-4a0e-8dff-b443a759df5f.png?v=1740488659&width=1600 | https://skylux.eu/cdn/shop/products/Vast_20_00_ecdb4704-52d6-483e-922a-6c540951e782.png?v=1740488659&width=1600 | //skylux.eu/cdn/shop/files/TD_EN.zip?v=12277087538240636034 | <p> With the <strong>PVC Curb 110x170 cm</strong>, you choose flawless and completely watertight installation of your skylight or flat roof window. This PVC curb forms the essential, secure link between your roof covering and the window, ensuring natural drainage so that rainwater never remains on your flat roof. While wooden structures can shrink, rot, or crack over time, this high-quality synthetic material provides a stable, maintenance-free base that permanently eliminates heat loss and thermal bridges. Whether you are a skilled DIYer or a professional installer, the well-designed system is created for fast, logical installation and can be integrated seamlessly with any type of roof membrane. </p> <p> The curb adapts effortlessly to your requirements and is suitable for both fixed glazing and opening systems for comfortable ventilation or smoke extraction. Tailor the design to your specific project: choose a sloped version to capture the maximum amount of daylight and distribute it evenly throughout the space, or opt for the straight version as the ultimate renovation solution. A durable, safe, and smart choice for any construction or renovation project. </p> | pvc-opstand-1100x1700 | 8183547920661 | 44600560222485
Curbs | PVC Curb | Skylux | PVC Curb 110x170 cm | Fixed version / Straight curb 20/00 (20 cm high - Stackable & suitable for iWindow & iDome) / Not openable | 104991 | 5401129049911 | 801.05 | Yes | 2-5 | 17.25 | Fixed or openable? | Fixed version | Curb type | Straight curb 20/00 (20 cm high - Stackable & suitable for iWindow & iDome) | Opening system | Not openable | 1100 x 1700 mm | 1700 | 1100 |  |  | 2.33 | Rectangular |  | PVC Curb | A |  | With the PVC Curb 110x170 cm, you choose flawless and completely watertight installation of your skylight or flat roof window. This PVC curb forms the essential, secure link between your roof covering and the window, ensuring natural drainage so that rainwater never remains on your flat roof. While wooden structures can shrink, rot, or crack over time, this high-quality synthetic material provides a stable, maintenance-free base that permanently eliminates heat loss and thermal bridges. Whether you are a skilled DIYer or a professional installer, the well-designed system is created for fast, logical installation and can be integrated seamlessly with any type of roof membrane. The curb adapts effortlessly to your requirements and is suitable for both fixed glazing and opening systems for comfortable ventilation or smoke extraction. Tailor the design to your specific project: choose a sloped version to capture the maximum amount of daylight and distribute it evenly throughout the space, or opt for the straight version as the ultimate renovation solution. A durable, safe, and smart choice for any construction or renovation project. | https://skylux.eu/en/products/pvc-opstand-1100x1700?variant=44600560255253 | https://skylux.eu/cdn/shop/products/Vast_20_00_ecdb4704-52d6-483e-922a-6c540951e782.png?v=1740488659&width=1600 | https://skylux.eu/cdn/shop/files/PVC-Opstand-110x170-cm-PVC-Opstand.png?v=1741090450&width=1600 | https://skylux.eu/cdn/shop/files/PVC-Opstand-1100-x-1700-PVC-Opstand.jpg?v=1740488659&width=1600 | https://skylux.eu/cdn/shop/products/Vast_16_20_aeb5a73f-1b8b-4a0e-8dff-b443a759df5f.png?v=1740488659&width=1600 | https://skylux.eu/cdn/shop/products/Vast_16_00_90c1196c-024b-4598-bd6b-90c36c6156fc.png?v=1740488659&width=1600 | //skylux.eu/cdn/shop/files/TD_EN.zip?v=12277087538240636034 | <p> With the <strong>PVC Curb 110x170 cm</strong>, you choose flawless and completely watertight installation of your skylight or flat roof window. This PVC curb forms the essential, secure link between your roof covering and the window, ensuring natural drainage so that rainwater never remains on your flat roof. While wooden structures can shrink, rot, or crack over time, this high-quality synthetic material provides a stable, maintenance-free base that permanently eliminates heat loss and thermal bridges. Whether you are a skilled DIYer or a professional installer, the well-designed system is created for fast, logical installation and can be integrated seamlessly with any type of roof membrane. </p> <p> The curb adapts effortlessly to your requirements and is suitable for both fixed glazing and opening systems for comfortable ventilation or smoke extraction. Tailor the design to your specific project: choose a sloped version to capture the maximum amount of daylight and distribute it evenly throughout the space, or opt for the straight version as the ultimate renovation solution. A durable, safe, and smart choice for any construction or renovation project. </p> | pvc-opstand-1100x1700 | 8183547920661 | 44600560255253
Curbs | PVC Curb | Skylux | PVC Curb 110x170 cm | Fixed version / Splayed curb 30/20 - 30 cm high for skylight / flat roof window 1100 x 1700 - Please note! Roof opening = 1300 x 1900 / Not openable | 18580 | 5412970185802 | 909.95 | Yes | 2-5 | 31.89 | Fixed or openable? | Fixed version | Curb type | Splayed curb 30/20 - 30 cm high for skylight / flat roof window 1100 x 1700 - Please note! Roof opening = 1300 x 1900 | Opening system | Not openable | 1100 x 1700 mm | 1700 | 1100 |  |  | 2.33 | Rectangular |  | PVC Curb | A |  | With the PVC Curb 110x170 cm, you choose flawless and completely watertight installation of your skylight or flat roof window. This PVC curb forms the essential, secure link between your roof covering and the window, ensuring natural drainage so that rainwater never remains on your flat roof. While wooden structures can shrink, rot, or crack over time, this high-quality synthetic material provides a stable, maintenance-free base that permanently eliminates heat loss and thermal bridges. Whether you are a skilled DIYer or a professional installer, the well-designed system is created for fast, logical installation and can be integrated seamlessly with any type of roof membrane. The curb adapts effortlessly to your requirements and is suitable for both fixed glazing and opening systems for comfortable ventilation or smoke extraction. Tailor the design to your specific project: choose a sloped version to capture the maximum amount of daylight and distribute it evenly throughout the space, or opt for the straight version as the ultimate renovation solution. A durable, safe, and smart choice for any construction or renovation project. | https://skylux.eu/en/products/pvc-opstand-1100x1700?variant=44600560288021 | https://skylux.eu/cdn/shop/products/Vast_30_20_cb2410e6-839d-4c1a-a3fb-3ebb00b8680d.png?v=1740488659&width=1600 | https://skylux.eu/cdn/shop/files/PVC-Opstand-110x170-cm-PVC-Opstand.png?v=1741090450&width=1600 | https://skylux.eu/cdn/shop/files/PVC-Opstand-1100-x-1700-PVC-Opstand.jpg?v=1740488659&width=1600 | https://skylux.eu/cdn/shop/products/Vast_16_20_aeb5a73f-1b8b-4a0e-8dff-b443a759df5f.png?v=1740488659&width=1600 | https://skylux.eu/cdn/shop/products/Vast_16_00_90c1196c-024b-4598-bd6b-90c36c6156fc.png?v=1740488659&width=1600 | //skylux.eu/cdn/shop/files/TD_EN.zip?v=12277087538240636034 | <p> With the <strong>PVC Curb 110x170 cm</strong>, you choose flawless and completely watertight installation of your skylight or flat roof window. This PVC curb forms the essential, secure link between your roof covering and the window, ensuring natural drainage so that rainwater never remains on your flat roof. While wooden structures can shrink, rot, or crack over time, this high-quality synthetic material provides a stable, maintenance-free base that permanently eliminates heat loss and thermal bridges. Whether you are a skilled DIYer or a professional installer, the well-designed system is created for fast, logical installation and can be integrated seamlessly with any type of roof membrane. </p> <p> The curb adapts effortlessly to your requirements and is suitable for both fixed glazing and opening systems for comfortable ventilation or smoke extraction. Tailor the design to your specific project: choose a sloped version to capture the maximum amount of daylight and distribute it evenly throughout the space, or opt for the straight version as the ultimate renovation solution. A durable, safe, and smart choice for any construction or renovation project. </p> | pvc-opstand-1100x1700 | 8183547920661 | 44600560288021
Curbs | PVC Curb | Skylux | PVC Curb 110x170 cm | Fixed version / Splayed curb 35/30 - 35 cm high for skylight / flat roof window 1100 x 1700 - Please note! Roof opening = 1400 x 2000 / Not openable | 29560 | 5412970295600 | 1216.05 | Yes | 2-5 | 27.72 | Fixed or openable? | Fixed version | Curb type | Splayed curb 35/30 - 35 cm high for skylight / flat roof window 1100 x 1700 - Please note! Roof opening = 1400 x 2000 | Opening system | Not openable | 1100 x 1700 mm | 1700 | 1100 |  |  | 2.33 | Rectangular |  | PVC Curb | A |  | With the PVC Curb 110x170 cm, you choose flawless and completely watertight installation of your skylight or flat roof window. This PVC curb forms the essential, secure link between your roof covering and the window, ensuring natural drainage so that rainwater never remains on your flat roof. While wooden structures can shrink, rot, or crack over time, this high-quality synthetic material provides a stable, maintenance-free base that permanently eliminates heat loss and thermal bridges. Whether you are a skilled DIYer or a professional installer, the well-designed system is created for fast, logical installation and can be integrated seamlessly with any type of roof membrane. The curb adapts effortlessly to your requirements and is suitable for both fixed glazing and opening systems for comfortable ventilation or smoke extraction. Tailor the design to your specific project: choose a sloped version to capture the maximum amount of daylight and distribute it evenly throughout the space, or opt for the straight version as the ultimate renovation solution. A durable, safe, and smart choice for any construction or renovation project. | https://skylux.eu/en/products/pvc-opstand-1100x1700?variant=44600560320789 | https://skylux.eu/cdn/shop/products/Vast_35_30_5cb80062-35ee-4cfd-9a3f-a0b0ad06109d.png?v=1740488659&width=1600 | https://skylux.eu/cdn/shop/files/PVC-Opstand-110x170-cm-PVC-Opstand.png?v=1741090450&width=1600 | https://skylux.eu/cdn/shop/files/PVC-Opstand-1100-x-1700-PVC-Opstand.jpg?v=1740488659&width=1600 | https://skylux.eu/cdn/shop/products/Vast_16_20_aeb5a73f-1b8b-4a0e-8dff-b443a759df5f.png?v=1740488659&width=1600 | https://skylux.eu/cdn/shop/products/Vast_16_00_90c1196c-024b-4598-bd6b-90c36c6156fc.png?v=1740488659&width=1600 | //skylux.eu/cdn/shop/files/TD_EN.zip?v=12277087538240636034 | <p> With the <strong>PVC Curb 110x170 cm</strong>, you choose flawless and completely watertight installation of your skylight or flat roof window. This PVC curb forms the essential, secure link between your roof covering and the window, ensuring natural drainage so that rainwater never remains on your flat roof. While wooden structures can shrink, rot, or crack over time, this high-quality synthetic material provides a stable, maintenance-free base that permanently eliminates heat loss and thermal bridges. Whether you are a skilled DIYer or a professional installer, the well-designed system is created for fast, logical installation and can be integrated seamlessly with any type of roof membrane. </p> <p> The curb adapts effortlessly to your requirements and is suitable for both fixed glazing and opening systems for comfortable ventilation or smoke extraction. Tailor the design to your specific project: choose a sloped version to capture the maximum amount of daylight and distribute it evenly throughout the space, or opt for the straight version as the ultimate renovation solution. A durable, safe, and smart choice for any construction or renovation project. </p> | pvc-opstand-1100x1700 | 8183547920661 | 44600560320789
Curbs | PVC Curb | Skylux | PVC Curb 110x170 cm | Openable version / Straight curb 20/00 - 20 cm high for skylight / flat roof window 1100 x 1700 / Daylight size = roof opening / Double electric spindle 230 V | 64887 | 5412970648871 | 2478.1 | Yes | 2-5 | 31.75 | Fixed or openable? | Openable version | Curb type | Straight curb 20/00 - 20 cm high for skylight / flat roof window 1100 x 1700 / Daylight size = roof opening | Opening system | Double electric spindle 230 V | 1100 x 1700 mm | 1700 | 1100 |  |  | 2.33 | Rectangular |  | PVC Curb | A |  | With the PVC Curb 110x170 cm, you choose flawless and completely watertight installation of your skylight or flat roof window. This PVC curb forms the essential, secure link between your roof covering and the window, ensuring natural drainage so that rainwater never remains on your flat roof. While wooden structures can shrink, rot, or crack over time, this high-quality synthetic material provides a stable, maintenance-free base that permanently eliminates heat loss and thermal bridges. Whether you are a skilled DIYer or a professional installer, the well-designed system is created for fast, logical installation and can be integrated seamlessly with any type of roof membrane. The curb adapts effortlessly to your requirements and is suitable for both fixed glazing and opening systems for comfortable ventilation or smoke extraction. Tailor the design to your specific project: choose a sloped version to capture the maximum amount of daylight and distribute it evenly throughout the space, or opt for the straight version as the ultimate renovation solution. A durable, safe, and smart choice for any construction or renovation project. | https://skylux.eu/en/products/pvc-opstand-1100x1700?variant=44600560353557 | https://skylux.eu/cdn/shop/products/Opengaand_Recht_a909578b-a8ca-4305-b343-7b2135e49a52.png?v=1740488659&width=1600 | https://skylux.eu/cdn/shop/files/PVC-Opstand-110x170-cm-PVC-Opstand.png?v=1741090450&width=1600 | https://skylux.eu/cdn/shop/files/PVC-Opstand-1100-x-1700-PVC-Opstand.jpg?v=1740488659&width=1600 | https://skylux.eu/cdn/shop/products/Vast_16_20_aeb5a73f-1b8b-4a0e-8dff-b443a759df5f.png?v=1740488659&width=1600 | https://skylux.eu/cdn/shop/products/Vast_16_00_90c1196c-024b-4598-bd6b-90c36c6156fc.png?v=1740488659&width=1600 | //skylux.eu/cdn/shop/files/TD_EN.zip?v=12277087538240636034 | <p> With the <strong>PVC Curb 110x170 cm</strong>, you choose flawless and completely watertight installation of your skylight or flat roof window. This PVC curb forms the essential, secure link between your roof covering and the window, ensuring natural drainage so that rainwater never remains on your flat roof. While wooden structures can shrink, rot, or crack over time, this high-quality synthetic material provides a stable, maintenance-free base that permanently eliminates heat loss and thermal bridges. Whether you are a skilled DIYer or a professional installer, the well-designed system is created for fast, logical installation and can be integrated seamlessly with any type of roof membrane. </p> <p> The curb adapts effortlessly to your requirements and is suitable for both fixed glazing and opening systems for comfortable ventilation or smoke extraction. Tailor the design to your specific project: choose a sloped version to capture the maximum amount of daylight and distribute it evenly throughout the space, or opt for the straight version as the ultimate renovation solution. A durable, safe, and smart choice for any construction or renovation project. </p> | pvc-opstand-1100x1700 | 8183547920661 | 44600560353557
Curbs | PVC Curb | Skylux | PVC Curb 110x170 cm | Openable version / Straight curb 20/00 - 20 cm high for skylight / flat roof window 1100 x 1700 / Daylight size = roof opening / Double electric chain actuator | 64805 | 5412970648055 | 2635.4 | Yes | 2-5 | 31.07 | Fixed or openable? | Openable version | Curb type | Straight curb 20/00 - 20 cm high for skylight / flat roof window 1100 x 1700 / Daylight size = roof opening | Opening system | Double electric chain actuator | 1100 x 1700 mm | 1700 | 1100 |  |  | 2.33 | Rectangular |  | PVC Curb | A |  | With the PVC Curb 110x170 cm, you choose flawless and completely watertight installation of your skylight or flat roof window. This PVC curb forms the essential, secure link between your roof covering and the window, ensuring natural drainage so that rainwater never remains on your flat roof. While wooden structures can shrink, rot, or crack over time, this high-quality synthetic material provides a stable, maintenance-free base that permanently eliminates heat loss and thermal bridges. Whether you are a skilled DIYer or a professional installer, the well-designed system is created for fast, logical installation and can be integrated seamlessly with any type of roof membrane. The curb adapts effortlessly to your requirements and is suitable for both fixed glazing and opening systems for comfortable ventilation or smoke extraction. Tailor the design to your specific project: choose a sloped version to capture the maximum amount of daylight and distribute it evenly throughout the space, or opt for the straight version as the ultimate renovation solution. A durable, safe, and smart choice for any construction or renovation project. | https://skylux.eu/en/products/pvc-opstand-1100x1700?variant=44600560386325 | https://skylux.eu/cdn/shop/products/Opengaand_Recht_a909578b-a8ca-4305-b343-7b2135e49a52.png?v=1740488659&width=1600 | https://skylux.eu/cdn/shop/files/PVC-Opstand-110x170-cm-PVC-Opstand.png?v=1741090450&width=1600 | https://skylux.eu/cdn/shop/files/PVC-Opstand-1100-x-1700-PVC-Opstand.jpg?v=1740488659&width=1600 | https://skylux.eu/cdn/shop/products/Vast_16_20_aeb5a73f-1b8b-4a0e-8dff-b443a759df5f.png?v=1740488659&width=1600 | https://skylux.eu/cdn/shop/products/Vast_16_00_90c1196c-024b-4598-bd6b-90c36c6156fc.png?v=1740488659&width=1600 | //skylux.eu/cdn/shop/files/TD_EN.zip?v=12277087538240636034 | <p> With the <strong>PVC Curb 110x170 cm</strong>, you choose flawless and completely watertight installation of your skylight or flat roof window. This PVC curb forms the essential, secure link between your roof covering and the window, ensuring natural drainage so that rainwater never remains on your flat roof. While wooden structures can shrink, rot, or crack over time, this high-quality synthetic material provides a stable, maintenance-free base that permanently eliminates heat loss and thermal bridges. Whether you are a skilled DIYer or a professional installer, the well-designed system is created for fast, logical installation and can be integrated seamlessly with any type of roof membrane. </p> <p> The curb adapts effortlessly to your requirements and is suitable for both fixed glazing and opening systems for comfortable ventilation or smoke extraction. Tailor the design to your specific project: choose a sloped version to capture the maximum amount of daylight and distribute it evenly throughout the space, or opt for the straight version as the ultimate renovation solution. A durable, safe, and smart choice for any construction or renovation project. </p> | pvc-opstand-1100x1700 | 8183547920661 | 44600560386325
Curbs | PVC Curb | Skylux | PVC Curb 110x170 cm | Openable version / Straight curb 20/00 - 20 cm high for skylight / flat roof window 1100 x 1700 / Daylight size = roof opening / Manual double spindle with eye | 45524 | 5412970455240 | 1714.6 | Yes | 2-5 | 29.67 | Fixed or openable? | Openable version | Curb type | Straight curb 20/00 - 20 cm high for skylight / flat roof window 1100 x 1700 / Daylight size = roof opening | Opening system | Manual double spindle with eye | 1100 x 1700 mm | 1700 | 1100 |  |  | 2.33 | Rectangular |  | PVC Curb | A |  | With the PVC Curb 110x170 cm, you choose flawless and completely watertight installation of your skylight or flat roof window. This PVC curb forms the essential, secure link between your roof covering and the window, ensuring natural drainage so that rainwater never remains on your flat roof. While wooden structures can shrink, rot, or crack over time, this high-quality synthetic material provides a stable, maintenance-free base that permanently eliminates heat loss and thermal bridges. Whether you are a skilled DIYer or a professional installer, the well-designed system is created for fast, logical installation and can be integrated seamlessly with any type of roof membrane. The curb adapts effortlessly to your requirements and is suitable for both fixed glazing and opening systems for comfortable ventilation or smoke extraction. Tailor the design to your specific project: choose a sloped version to capture the maximum amount of daylight and distribute it evenly throughout the space, or opt for the straight version as the ultimate renovation solution. A durable, safe, and smart choice for any construction or renovation project. | https://skylux.eu/en/products/pvc-opstand-1100x1700?variant=44600560419093 | https://skylux.eu/cdn/shop/products/Opengaand_Recht_a909578b-a8ca-4305-b343-7b2135e49a52.png?v=1740488659&width=1600 | https://skylux.eu/cdn/shop/files/PVC-Opstand-110x170-cm-PVC-Opstand.png?v=1741090450&width=1600 | https://skylux.eu/cdn/shop/files/PVC-Opstand-1100-x-1700-PVC-Opstand.jpg?v=1740488659&width=1600 | https://skylux.eu/cdn/shop/products/Vast_16_20_aeb5a73f-1b8b-4a0e-8dff-b443a759df5f.png?v=1740488659&width=1600 | https://skylux.eu/cdn/shop/products/Vast_16_00_90c1196c-024b-4598-bd6b-90c36c6156fc.png?v=1740488659&width=1600 | //skylux.eu/cdn/shop/files/TD_EN.zip?v=12277087538240636034 | <p> With the <strong>PVC Curb 110x170 cm</strong>, you choose flawless and completely watertight installation of your skylight or flat roof window. This PVC curb forms the essential, secure link between your roof covering and the window, ensuring natural drainage so that rainwater never remains on your flat roof. While wooden structures can shrink, rot, or crack over time, this high-quality synthetic material provides a stable, maintenance-free base that permanently eliminates heat loss and thermal bridges. Whether you are a skilled DIYer or a professional installer, the well-designed system is created for fast, logical installation and can be integrated seamlessly with any type of roof membrane. </p> <p> The curb adapts effortlessly to your requirements and is suitable for both fixed glazing and opening systems for comfortable ventilation or smoke extraction. Tailor the design to your specific project: choose a sloped version to capture the maximum amount of daylight and distribute it evenly throughout the space, or opt for the straight version as the ultimate renovation solution. A durable, safe, and smart choice for any construction or renovation project. </p> | pvc-opstand-1100x1700 | 8183547920661 | 44600560419093
Curbs | PVC Curb | Skylux | PVC Curb 110x170 cm | Openable version / Splayed curb 16/20 - 16 cm high for skylight / flat roof window 1100 x 1700 - Please note! Roof opening = 1300 x 1900 / Double electric spindle 230 V | 64517 | 5412970645177 | 2336.55 | Yes | 2-5 | 35.18 | Fixed or openable? | Openable version | Curb type | Splayed curb 16/20 - 16 cm high for skylight / flat roof window 1100 x 1700 - Please note! Roof opening = 1300 x 1900 | Opening system | Double electric spindle 230 V | 1100 x 1700 mm | 1700 | 1100 |  |  | 2.33 | Rectangular |  | PVC Curb | A |  | With the PVC Curb 110x170 cm, you choose flawless and completely watertight installation of your skylight or flat roof window. This PVC curb forms the essential, secure link between your roof covering and the window, ensuring natural drainage so that rainwater never remains on your flat roof. While wooden structures can shrink, rot, or crack over time, this high-quality synthetic material provides a stable, maintenance-free base that permanently eliminates heat loss and thermal bridges. Whether you are a skilled DIYer or a professional installer, the well-designed system is created for fast, logical installation and can be integrated seamlessly with any type of roof membrane. The curb adapts effortlessly to your requirements and is suitable for both fixed glazing and opening systems for comfortable ventilation or smoke extraction. Tailor the design to your specific project: choose a sloped version to capture the maximum amount of daylight and distribute it evenly throughout the space, or opt for the straight version as the ultimate renovation solution. A durable, safe, and smart choice for any construction or renovation project. | https://skylux.eu/en/products/pvc-opstand-1100x1700?variant=44600560451861 | https://skylux.eu/cdn/shop/products/Opengaand_16_20_34c85d67-9242-46fa-9b7e-77eb5d68b32c.png?v=1740488659&width=1600 | https://skylux.eu/cdn/shop/files/PVC-Opstand-110x170-cm-PVC-Opstand.png?v=1741090450&width=1600 | https://skylux.eu/cdn/shop/files/PVC-Opstand-1100-x-1700-PVC-Opstand.jpg?v=1740488659&width=1600 | https://skylux.eu/cdn/shop/products/Vast_16_20_aeb5a73f-1b8b-4a0e-8dff-b443a759df5f.png?v=1740488659&width=1600 | https://skylux.eu/cdn/shop/products/Vast_16_00_90c1196c-024b-4598-bd6b-90c36c6156fc.png?v=1740488659&width=1600 | //skylux.eu/cdn/shop/files/TD_EN.zip?v=12277087538240636034 | <p> With the <strong>PVC Curb 110x170 cm</strong>, you choose flawless and completely watertight installation of your skylight or flat roof window. This PVC curb forms the essential, secure link between your roof covering and the window, ensuring natural drainage so that rainwater never remains on your flat roof. While wooden structures can shrink, rot, or crack over time, this high-quality synthetic material provides a stable, maintenance-free base that permanently eliminates heat loss and thermal bridges. Whether you are a skilled DIYer or a professional installer, the well-designed system is created for fast, logical installation and can be integrated seamlessly with any type of roof membrane. </p> <p> The curb adapts effortlessly to your requirements and is suitable for both fixed glazing and opening systems for comfortable ventilation or smoke extraction. Tailor the design to your specific project: choose a sloped version to capture the maximum amount of daylight and distribute it evenly throughout the space, or opt for the straight version as the ultimate renovation solution. A durable, safe, and smart choice for any construction or renovation project. </p> | pvc-opstand-1100x1700 | 8183547920661 | 44600560451861
Curbs | PVC Curb | Skylux | PVC Curb 110x170 cm | Openable version / Splayed curb 16/20 - 16 cm high for skylight / flat roof window 1100 x 1700 - Please note! Roof opening = 1300 x 1900 / Double electric chain actuator | 64414 | 5412970644149 | 2493.85 | Yes | 2-5 | 34.5 | Fixed or openable? | Openable version | Curb type | Splayed curb 16/20 - 16 cm high for skylight / flat roof window 1100 x 1700 - Please note! Roof opening = 1300 x 1900 | Opening system | Double electric chain actuator | 1100 x 1700 mm | 1700 | 1100 |  |  | 2.33 | Rectangular |  | PVC Curb | A |  | With the PVC Curb 110x170 cm, you choose flawless and completely watertight installation of your skylight or flat roof window. This PVC curb forms the essential, secure link between your roof covering and the window, ensuring natural drainage so that rainwater never remains on your flat roof. While wooden structures can shrink, rot, or crack over time, this high-quality synthetic material provides a stable, maintenance-free base that permanently eliminates heat loss and thermal bridges. Whether you are a skilled DIYer or a professional installer, the well-designed system is created for fast, logical installation and can be integrated seamlessly with any type of roof membrane. The curb adapts effortlessly to your requirements and is suitable for both fixed glazing and opening systems for comfortable ventilation or smoke extraction. Tailor the design to your specific project: choose a sloped version to capture the maximum amount of daylight and distribute it evenly throughout the space, or opt for the straight version as the ultimate renovation solution. A durable, safe, and smart choice for any construction or renovation project. | https://skylux.eu/en/products/pvc-opstand-1100x1700?variant=44600560484629 | https://skylux.eu/cdn/shop/products/Opengaand_16_20_34c85d67-9242-46fa-9b7e-77eb5d68b32c.png?v=1740488659&width=1600 | https://skylux.eu/cdn/shop/files/PVC-Opstand-110x170-cm-PVC-Opstand.png?v=1741090450&width=1600 | https://skylux.eu/cdn/shop/files/PVC-Opstand-1100-x-1700-PVC-Opstand.jpg?v=1740488659&width=1600 | https://skylux.eu/cdn/shop/products/Vast_16_20_aeb5a73f-1b8b-4a0e-8dff-b443a759df5f.png?v=1740488659&width=1600 | https://skylux.eu/cdn/shop/products/Vast_16_00_90c1196c-024b-4598-bd6b-90c36c6156fc.png?v=1740488659&width=1600 | //skylux.eu/cdn/shop/files/TD_EN.zip?v=12277087538240636034 | <p> With the <strong>PVC Curb 110x170 cm</strong>, you choose flawless and completely watertight installation of your skylight or flat roof window. This PVC curb forms the essential, secure link between your roof covering and the window, ensuring natural drainage so that rainwater never remains on your flat roof. While wooden structures can shrink, rot, or crack over time, this high-quality synthetic material provides a stable, maintenance-free base that permanently eliminates heat loss and thermal bridges. Whether you are a skilled DIYer or a professional installer, the well-designed system is created for fast, logical installation and can be integrated seamlessly with any type of roof membrane. </p> <p> The curb adapts effortlessly to your requirements and is suitable for both fixed glazing and opening systems for comfortable ventilation or smoke extraction. Tailor the design to your specific project: choose a sloped version to capture the maximum amount of daylight and distribute it evenly throughout the space, or opt for the straight version as the ultimate renovation solution. A durable, safe, and smart choice for any construction or renovation project. </p> | pvc-opstand-1100x1700 | 8183547920661 | 44600560484629
Curbs | PVC Curb | Skylux | PVC Curb 110x170 cm | Openable version / Splayed curb 16/20 - 16 cm high for skylight / flat roof window 1100 x 1700 - Please note! Roof opening = 1300 x 1900 / Manual double spindle with eye | 53294 | 5412970532941 | 1573 | Yes | 2-5 | 33.1 | Fixed or openable? | Openable version | Curb type | Splayed curb 16/20 - 16 cm high for skylight / flat roof window 1100 x 1700 - Please note! Roof opening = 1300 x 1900 | Opening system | Manual double spindle with eye | 1100 x 1700 mm | 1700 | 1100 |  |  | 2.33 | Rectangular |  | PVC Curb | A |  | With the PVC Curb 110x170 cm, you choose flawless and completely watertight installation of your skylight or flat roof window. This PVC curb forms the essential, secure link between your roof covering and the window, ensuring natural drainage so that rainwater never remains on your flat roof. While wooden structures can shrink, rot, or crack over time, this high-quality synthetic material provides a stable, maintenance-free base that permanently eliminates heat loss and thermal bridges. Whether you are a skilled DIYer or a professional installer, the well-designed system is created for fast, logical installation and can be integrated seamlessly with any type of roof membrane. The curb adapts effortlessly to your requirements and is suitable for both fixed glazing and opening systems for comfortable ventilation or smoke extraction. Tailor the design to your specific project: choose a sloped version to capture the maximum amount of daylight and distribute it evenly throughout the space, or opt for the straight version as the ultimate renovation solution. A durable, safe, and smart choice for any construction or renovation project. | https://skylux.eu/en/products/pvc-opstand-1100x1700?variant=44600560517397 | https://skylux.eu/cdn/shop/products/Opengaand_16_20_34c85d67-9242-46fa-9b7e-77eb5d68b32c.png?v=1740488659&width=1600 | https://skylux.eu/cdn/shop/files/PVC-Opstand-110x170-cm-PVC-Opstand.png?v=1741090450&width=1600 | https://skylux.eu/cdn/shop/files/PVC-Opstand-1100-x-1700-PVC-Opstand.jpg?v=1740488659&width=1600 | https://skylux.eu/cdn/shop/products/Vast_16_20_aeb5a73f-1b8b-4a0e-8dff-b443a759df5f.png?v=1740488659&width=1600 | https://skylux.eu/cdn/shop/products/Vast_16_00_90c1196c-024b-4598-bd6b-90c36c6156fc.png?v=1740488659&width=1600 | //skylux.eu/cdn/shop/files/TD_EN.zip?v=12277087538240636034 | <p> With the <strong>PVC Curb 110x170 cm</strong>, you choose flawless and completely watertight installation of your skylight or flat roof window. This PVC curb forms the essential, secure link between your roof covering and the window, ensuring natural drainage so that rainwater never remains on your flat roof. While wooden structures can shrink, rot, or crack over time, this high-quality synthetic material provides a stable, maintenance-free base that permanently eliminates heat loss and thermal bridges. Whether you are a skilled DIYer or a professional installer, the well-designed system is created for fast, logical installation and can be integrated seamlessly with any type of roof membrane. </p> <p> The curb adapts effortlessly to your requirements and is suitable for both fixed glazing and opening systems for comfortable ventilation or smoke extraction. Tailor the design to your specific project: choose a sloped version to capture the maximum amount of daylight and distribute it evenly throughout the space, or opt for the straight version as the ultimate renovation solution. A durable, safe, and smart choice for any construction or renovation project. </p> | pvc-opstand-1100x1700 | 8183547920661 | 44600560517397
Curbs | PVC Curb | Skylux | PVC Curb 110x170 cm | Openable version / Splayed curb 16/20 - 16 cm high for skylight / flat roof window 1100 x 1700 - Please note! Roof opening = 1300 x 1900 / Manual double spindle with tube | 53238 | 5412970532385 | 1573 | Yes | 2-5 | 33.1 | Fixed or openable? | Openable version | Curb type | Splayed curb 16/20 - 16 cm high for skylight / flat roof window 1100 x 1700 - Please note! Roof opening = 1300 x 1900 | Opening system | Manual double spindle with tube | 1100 x 1700 mm | 1700 | 1100 |  |  | 2.33 | Rectangular |  | PVC Curb | A |  | With the PVC Curb 110x170 cm, you choose flawless and completely watertight installation of your skylight or flat roof window. This PVC curb forms the essential, secure link between your roof covering and the window, ensuring natural drainage so that rainwater never remains on your flat roof. While wooden structures can shrink, rot, or crack over time, this high-quality synthetic material provides a stable, maintenance-free base that permanently eliminates heat loss and thermal bridges. Whether you are a skilled DIYer or a professional installer, the well-designed system is created for fast, logical installation and can be integrated seamlessly with any type of roof membrane. The curb adapts effortlessly to your requirements and is suitable for both fixed glazing and opening systems for comfortable ventilation or smoke extraction. Tailor the design to your specific project: choose a sloped version to capture the maximum amount of daylight and distribute it evenly throughout the space, or opt for the straight version as the ultimate renovation solution. A durable, safe, and smart choice for any construction or renovation project. | https://skylux.eu/en/products/pvc-opstand-1100x1700?variant=44600560550165 | https://skylux.eu/cdn/shop/products/Opengaand_16_20_34c85d67-9242-46fa-9b7e-77eb5d68b32c.png?v=1740488659&width=1600 | https://skylux.eu/cdn/shop/files/PVC-Opstand-110x170-cm-PVC-Opstand.png?v=1741090450&width=1600 | https://skylux.eu/cdn/shop/files/PVC-Opstand-1100-x-1700-PVC-Opstand.jpg?v=1740488659&width=1600 | https://skylux.eu/cdn/shop/products/Vast_16_20_aeb5a73f-1b8b-4a0e-8dff-b443a759df5f.png?v=1740488659&width=1600 | https://skylux.eu/cdn/shop/products/Vast_16_00_90c1196c-024b-4598-bd6b-90c36c6156fc.png?v=1740488659&width=1600 | //skylux.eu/cdn/shop/files/TD_EN.zip?v=12277087538240636034 | <p> With the <strong>PVC Curb 110x170 cm</strong>, you choose flawless and completely watertight installation of your skylight or flat roof window. This PVC curb forms the essential, secure link between your roof covering and the window, ensuring natural drainage so that rainwater never remains on your flat roof. While wooden structures can shrink, rot, or crack over time, this high-quality synthetic material provides a stable, maintenance-free base that permanently eliminates heat loss and thermal bridges. Whether you are a skilled DIYer or a professional installer, the well-designed system is created for fast, logical installation and can be integrated seamlessly with any type of roof membrane. </p> <p> The curb adapts effortlessly to your requirements and is suitable for both fixed glazing and opening systems for comfortable ventilation or smoke extraction. Tailor the design to your specific project: choose a sloped version to capture the maximum amount of daylight and distribute it evenly throughout the space, or opt for the straight version as the ultimate renovation solution. A durable, safe, and smart choice for any construction or renovation project. </p> | pvc-opstand-1100x1700 | 8183547920661 | 44600560550165
Curbs | PVC Curb | Skylux | PVC Curb 110x170 cm | Openable version / Straight Curb 16/00 - 16 cm high for skylight 1100 x 1700 / Daylight opening = Roof opening / Double electric spindle 230 V | 64097 | 5412970640974 | 2255.45 | Yes | 2-5 | 26.52 | Fixed or openable? | Openable version | Curb type | Straight Curb 16/00 - 16 cm high for skylight 1100 x 1700 / Daylight opening = Roof opening | Opening system | Double electric spindle 230 V | 1100 x 1700 mm | 1700 | 1100 |  |  | 2.33 | Rectangular |  | PVC Curb | A |  | With the PVC Curb 110x170 cm, you choose flawless and completely watertight installation of your skylight or flat roof window. This PVC curb forms the essential, secure link between your roof covering and the window, ensuring natural drainage so that rainwater never remains on your flat roof. While wooden structures can shrink, rot, or crack over time, this high-quality synthetic material provides a stable, maintenance-free base that permanently eliminates heat loss and thermal bridges. Whether you are a skilled DIYer or a professional installer, the well-designed system is created for fast, logical installation and can be integrated seamlessly with any type of roof membrane. The curb adapts effortlessly to your requirements and is suitable for both fixed glazing and opening systems for comfortable ventilation or smoke extraction. Tailor the design to your specific project: choose a sloped version to capture the maximum amount of daylight and distribute it evenly throughout the space, or opt for the straight version as the ultimate renovation solution. A durable, safe, and smart choice for any construction or renovation project. | https://skylux.eu/en/products/pvc-opstand-1100x1700?variant=44600560582933 | https://skylux.eu/cdn/shop/products/Opengaand_Recht_a909578b-a8ca-4305-b343-7b2135e49a52.png?v=1740488659&width=1600 | https://skylux.eu/cdn/shop/files/PVC-Opstand-110x170-cm-PVC-Opstand.png?v=1741090450&width=1600 | https://skylux.eu/cdn/shop/files/PVC-Opstand-1100-x-1700-PVC-Opstand.jpg?v=1740488659&width=1600 | https://skylux.eu/cdn/shop/products/Vast_16_20_aeb5a73f-1b8b-4a0e-8dff-b443a759df5f.png?v=1740488659&width=1600 | https://skylux.eu/cdn/shop/products/Vast_16_00_90c1196c-024b-4598-bd6b-90c36c6156fc.png?v=1740488659&width=1600 | //skylux.eu/cdn/shop/files/TD_EN.zip?v=12277087538240636034 | <p> With the <strong>PVC Curb 110x170 cm</strong>, you choose flawless and completely watertight installation of your skylight or flat roof window. This PVC curb forms the essential, secure link between your roof covering and the window, ensuring natural drainage so that rainwater never remains on your flat roof. While wooden structures can shrink, rot, or crack over time, this high-quality synthetic material provides a stable, maintenance-free base that permanently eliminates heat loss and thermal bridges. Whether you are a skilled DIYer or a professional installer, the well-designed system is created for fast, logical installation and can be integrated seamlessly with any type of roof membrane. </p> <p> The curb adapts effortlessly to your requirements and is suitable for both fixed glazing and opening systems for comfortable ventilation or smoke extraction. Tailor the design to your specific project: choose a sloped version to capture the maximum amount of daylight and distribute it evenly throughout the space, or opt for the straight version as the ultimate renovation solution. A durable, safe, and smart choice for any construction or renovation project. </p> | pvc-opstand-1100x1700 | 8183547920661 | 44600560582933
Curbs | PVC Curb | Skylux | PVC Curb 110x170 cm | Openable version / Straight Curb 16/00 - 16 cm high for skylight 1100 x 1700 / Daylight opening = Roof opening / Double electric chain actuator | 63991 | 5412970639916 | 2412.75 | Yes | 2-5 | 25.84 | Fixed or openable? | Openable version | Curb type | Straight Curb 16/00 - 16 cm high for skylight 1100 x 1700 / Daylight opening = Roof opening | Opening system | Double electric chain actuator | 1100 x 1700 mm | 1700 | 1100 |  |  | 2.33 | Rectangular |  | PVC Curb | A |  | With the PVC Curb 110x170 cm, you choose flawless and completely watertight installation of your skylight or flat roof window. This PVC curb forms the essential, secure link between your roof covering and the window, ensuring natural drainage so that rainwater never remains on your flat roof. While wooden structures can shrink, rot, or crack over time, this high-quality synthetic material provides a stable, maintenance-free base that permanently eliminates heat loss and thermal bridges. Whether you are a skilled DIYer or a professional installer, the well-designed system is created for fast, logical installation and can be integrated seamlessly with any type of roof membrane. The curb adapts effortlessly to your requirements and is suitable for both fixed glazing and opening systems for comfortable ventilation or smoke extraction. Tailor the design to your specific project: choose a sloped version to capture the maximum amount of daylight and distribute it evenly throughout the space, or opt for the straight version as the ultimate renovation solution. A durable, safe, and smart choice for any construction or renovation project. | https://skylux.eu/en/products/pvc-opstand-1100x1700?variant=44600560615701 | https://skylux.eu/cdn/shop/products/Opengaand_Recht_a909578b-a8ca-4305-b343-7b2135e49a52.png?v=1740488659&width=1600 | https://skylux.eu/cdn/shop/files/PVC-Opstand-110x170-cm-PVC-Opstand.png?v=1741090450&width=1600 | https://skylux.eu/cdn/shop/files/PVC-Opstand-1100-x-1700-PVC-Opstand.jpg?v=1740488659&width=1600 | https://skylux.eu/cdn/shop/products/Vast_16_20_aeb5a73f-1b8b-4a0e-8dff-b443a759df5f.png?v=1740488659&width=1600 | https://skylux.eu/cdn/shop/products/Vast_16_00_90c1196c-024b-4598-bd6b-90c36c6156fc.png?v=1740488659&width=1600 | //skylux.eu/cdn/shop/files/TD_EN.zip?v=12277087538240636034 | <p> With the <strong>PVC Curb 110x170 cm</strong>, you choose flawless and completely watertight installation of your skylight or flat roof window. This PVC curb forms the essential, secure link between your roof covering and the window, ensuring natural drainage so that rainwater never remains on your flat roof. While wooden structures can shrink, rot, or crack over time, this high-quality synthetic material provides a stable, maintenance-free base that permanently eliminates heat loss and thermal bridges. Whether you are a skilled DIYer or a professional installer, the well-designed system is created for fast, logical installation and can be integrated seamlessly with any type of roof membrane. </p> <p> The curb adapts effortlessly to your requirements and is suitable for both fixed glazing and opening systems for comfortable ventilation or smoke extraction. Tailor the design to your specific project: choose a sloped version to capture the maximum amount of daylight and distribute it evenly throughout the space, or opt for the straight version as the ultimate renovation solution. A durable, safe, and smart choice for any construction or renovation project. </p> | pvc-opstand-1100x1700 | 8183547920661 | 44600560615701
Curbs | PVC Curb | Skylux | PVC Curb 110x170 cm | Openable version / Straight Curb 16/00 - 16 cm high for skylight 1100 x 1700 / Daylight opening = Roof opening / Manual double spindle with eye | 53080 | 5412970530800 | 1491.95 | Yes | 2-5 | 24.44 | Fixed or openable? | Openable version | Curb type | Straight Curb 16/00 - 16 cm high for skylight 1100 x 1700 / Daylight opening = Roof opening | Opening system | Manual double spindle with eye | 1100 x 1700 mm | 1700 | 1100 |  |  | 2.33 | Rectangular |  | PVC Curb | A |  | With the PVC Curb 110x170 cm, you choose flawless and completely watertight installation of your skylight or flat roof window. This PVC curb forms the essential, secure link between your roof covering and the window, ensuring natural drainage so that rainwater never remains on your flat roof. While wooden structures can shrink, rot, or crack over time, this high-quality synthetic material provides a stable, maintenance-free base that permanently eliminates heat loss and thermal bridges. Whether you are a skilled DIYer or a professional installer, the well-designed system is created for fast, logical installation and can be integrated seamlessly with any type of roof membrane. The curb adapts effortlessly to your requirements and is suitable for both fixed glazing and opening systems for comfortable ventilation or smoke extraction. Tailor the design to your specific project: choose a sloped version to capture the maximum amount of daylight and distribute it evenly throughout the space, or opt for the straight version as the ultimate renovation solution. A durable, safe, and smart choice for any construction or renovation project. | https://skylux.eu/en/products/pvc-opstand-1100x1700?variant=44600560648469 | https://skylux.eu/cdn/shop/products/Opengaand_Recht_a909578b-a8ca-4305-b343-7b2135e49a52.png?v=1740488659&width=1600 | https://skylux.eu/cdn/shop/files/PVC-Opstand-110x170-cm-PVC-Opstand.png?v=1741090450&width=1600 | https://skylux.eu/cdn/shop/files/PVC-Opstand-1100-x-1700-PVC-Opstand.jpg?v=1740488659&width=1600 | https://skylux.eu/cdn/shop/products/Vast_16_20_aeb5a73f-1b8b-4a0e-8dff-b443a759df5f.png?v=1740488659&width=1600 | https://skylux.eu/cdn/shop/products/Vast_16_00_90c1196c-024b-4598-bd6b-90c36c6156fc.png?v=1740488659&width=1600 | //skylux.eu/cdn/shop/files/TD_EN.zip?v=12277087538240636034 | <p> With the <strong>PVC Curb 110x170 cm</strong>, you choose flawless and completely watertight installation of your skylight or flat roof window. This PVC curb forms the essential, secure link between your roof covering and the window, ensuring natural drainage so that rainwater never remains on your flat roof. While wooden structures can shrink, rot, or crack over time, this high-quality synthetic material provides a stable, maintenance-free base that permanently eliminates heat loss and thermal bridges. Whether you are a skilled DIYer or a professional installer, the well-designed system is created for fast, logical installation and can be integrated seamlessly with any type of roof membrane. </p> <p> The curb adapts effortlessly to your requirements and is suitable for both fixed glazing and opening systems for comfortable ventilation or smoke extraction. Tailor the design to your specific project: choose a sloped version to capture the maximum amount of daylight and distribute it evenly throughout the space, or opt for the straight version as the ultimate renovation solution. A durable, safe, and smart choice for any construction or renovation project. </p> | pvc-opstand-1100x1700 | 8183547920661 | 44600560648469
Curbs | PVC Curb | Skylux | PVC Curb 110x170 cm | Openable version / Splayed curb 30/20 - 30 cm high for skylight / flat roof window 1100 x 1700 - Please note! Roof opening = 1300 x 1900 / Double electric spindle 230 V | 65255 | 5412970652557 | 2587 | Yes | 2-5 | 44.22 | Fixed or openable? | Openable version | Curb type | Splayed curb 30/20 - 30 cm high for skylight / flat roof window 1100 x 1700 - Please note! Roof opening = 1300 x 1900 | Opening system | Double electric spindle 230 V | 1100 x 1700 mm | 1700 | 1100 |  |  | 2.33 | Rectangular |  | PVC Curb | A |  | With the PVC Curb 110x170 cm, you choose flawless and completely watertight installation of your skylight or flat roof window. This PVC curb forms the essential, secure link between your roof covering and the window, ensuring natural drainage so that rainwater never remains on your flat roof. While wooden structures can shrink, rot, or crack over time, this high-quality synthetic material provides a stable, maintenance-free base that permanently eliminates heat loss and thermal bridges. Whether you are a skilled DIYer or a professional installer, the well-designed system is created for fast, logical installation and can be integrated seamlessly with any type of roof membrane. The curb adapts effortlessly to your requirements and is suitable for both fixed glazing and opening systems for comfortable ventilation or smoke extraction. Tailor the design to your specific project: choose a sloped version to capture the maximum amount of daylight and distribute it evenly throughout the space, or opt for the straight version as the ultimate renovation solution. A durable, safe, and smart choice for any construction or renovation project. | https://skylux.eu/en/products/pvc-opstand-1100x1700?variant=44600560681237 | https://skylux.eu/cdn/shop/products/Opengaand_30_20_f34b7f2e-2fb9-47d8-80e0-e891f480fa04.png?v=1740488659&width=1600 | https://skylux.eu/cdn/shop/files/PVC-Opstand-110x170-cm-PVC-Opstand.png?v=1741090450&width=1600 | https://skylux.eu/cdn/shop/files/PVC-Opstand-1100-x-1700-PVC-Opstand.jpg?v=1740488659&width=1600 | https://skylux.eu/cdn/shop/products/Vast_16_20_aeb5a73f-1b8b-4a0e-8dff-b443a759df5f.png?v=1740488659&width=1600 | https://skylux.eu/cdn/shop/products/Vast_16_00_90c1196c-024b-4598-bd6b-90c36c6156fc.png?v=1740488659&width=1600 | //skylux.eu/cdn/shop/files/TD_EN.zip?v=12277087538240636034 | <p> With the <strong>PVC Curb 110x170 cm</strong>, you choose flawless and completely watertight installation of your skylight or flat roof window. This PVC curb forms the essential, secure link between your roof covering and the window, ensuring natural drainage so that rainwater never remains on your flat roof. While wooden structures can shrink, rot, or crack over time, this high-quality synthetic material provides a stable, maintenance-free base that permanently eliminates heat loss and thermal bridges. Whether you are a skilled DIYer or a professional installer, the well-designed system is created for fast, logical installation and can be integrated seamlessly with any type of roof membrane. </p> <p> The curb adapts effortlessly to your requirements and is suitable for both fixed glazing and opening systems for comfortable ventilation or smoke extraction. Tailor the design to your specific project: choose a sloped version to capture the maximum amount of daylight and distribute it evenly throughout the space, or opt for the straight version as the ultimate renovation solution. A durable, safe, and smart choice for any construction or renovation project. </p> | pvc-opstand-1100x1700 | 8183547920661 | 44600560681237
Curbs | PVC Curb | Skylux | PVC Curb 110x170 cm | Openable version / Splayed curb 30/20 - 30 cm high for skylight / flat roof window 1100 x 1700 - Please note! Roof opening = 1300 x 1900 / Double electric chain actuator | 65152 | 5412970651529 | 2744.3 | Yes | 2-5 | 43.54 | Fixed or openable? | Openable version | Curb type | Splayed curb 30/20 - 30 cm high for skylight / flat roof window 1100 x 1700 - Please note! Roof opening = 1300 x 1900 | Opening system | Double electric chain actuator | 1100 x 1700 mm | 1700 | 1100 |  |  | 2.33 | Rectangular |  | PVC Curb | A |  | With the PVC Curb 110x170 cm, you choose flawless and completely watertight installation of your skylight or flat roof window. This PVC curb forms the essential, secure link between your roof covering and the window, ensuring natural drainage so that rainwater never remains on your flat roof. While wooden structures can shrink, rot, or crack over time, this high-quality synthetic material provides a stable, maintenance-free base that permanently eliminates heat loss and thermal bridges. Whether you are a skilled DIYer or a professional installer, the well-designed system is created for fast, logical installation and can be integrated seamlessly with any type of roof membrane. The curb adapts effortlessly to your requirements and is suitable for both fixed glazing and opening systems for comfortable ventilation or smoke extraction. Tailor the design to your specific project: choose a sloped version to capture the maximum amount of daylight and distribute it evenly throughout the space, or opt for the straight version as the ultimate renovation solution. A durable, safe, and smart choice for any construction or renovation project. | https://skylux.eu/en/products/pvc-opstand-1100x1700?variant=44600560714005 | https://skylux.eu/cdn/shop/products/Opengaand_30_20_f34b7f2e-2fb9-47d8-80e0-e891f480fa04.png?v=1740488659&width=1600 | https://skylux.eu/cdn/shop/files/PVC-Opstand-110x170-cm-PVC-Opstand.png?v=1741090450&width=1600 | https://skylux.eu/cdn/shop/files/PVC-Opstand-1100-x-1700-PVC-Opstand.jpg?v=1740488659&width=1600 | https://skylux.eu/cdn/shop/products/Vast_16_20_aeb5a73f-1b8b-4a0e-8dff-b443a759df5f.png?v=1740488659&width=1600 | https://skylux.eu/cdn/shop/products/Vast_16_00_90c1196c-024b-4598-bd6b-90c36c6156fc.png?v=1740488659&width=1600 | //skylux.eu/cdn/shop/files/TD_EN.zip?v=12277087538240636034 | <p> With the <strong>PVC Curb 110x170 cm</strong>, you choose flawless and completely watertight installation of your skylight or flat roof window. This PVC curb forms the essential, secure link between your roof covering and the window, ensuring natural drainage so that rainwater never remains on your flat roof. While wooden structures can shrink, rot, or crack over time, this high-quality synthetic material provides a stable, maintenance-free base that permanently eliminates heat loss and thermal bridges. Whether you are a skilled DIYer or a professional installer, the well-designed system is created for fast, logical installation and can be integrated seamlessly with any type of roof membrane. </p> <p> The curb adapts effortlessly to your requirements and is suitable for both fixed glazing and opening systems for comfortable ventilation or smoke extraction. Tailor the design to your specific project: choose a sloped version to capture the maximum amount of daylight and distribute it evenly throughout the space, or opt for the straight version as the ultimate renovation solution. A durable, safe, and smart choice for any construction or renovation project. </p> | pvc-opstand-1100x1700 | 8183547920661 | 44600560714005
Curbs | PVC Curb | Skylux | PVC Curb 110x170 cm | Openable version / Splayed curb 30/20 - 30 cm high for skylight / flat roof window 1100 x 1700 - Please note! Roof opening = 1300 x 1900 / Manual double spindle with eye | 53764 | 5412970537649 | 1823.5 | Yes | 2-5 | 42.14 | Fixed or openable? | Openable version | Curb type | Splayed curb 30/20 - 30 cm high for skylight / flat roof window 1100 x 1700 - Please note! Roof opening = 1300 x 1900 | Opening system | Manual double spindle with eye | 1100 x 1700 mm | 1700 | 1100 |  |  | 2.33 | Rectangular |  | PVC Curb | A |  | With the PVC Curb 110x170 cm, you choose flawless and completely watertight installation of your skylight or flat roof window. This PVC curb forms the essential, secure link between your roof covering and the window, ensuring natural drainage so that rainwater never remains on your flat roof. While wooden structures can shrink, rot, or crack over time, this high-quality synthetic material provides a stable, maintenance-free base that permanently eliminates heat loss and thermal bridges. Whether you are a skilled DIYer or a professional installer, the well-designed system is created for fast, logical installation and can be integrated seamlessly with any type of roof membrane. The curb adapts effortlessly to your requirements and is suitable for both fixed glazing and opening systems for comfortable ventilation or smoke extraction. Tailor the design to your specific project: choose a sloped version to capture the maximum amount of daylight and distribute it evenly throughout the space, or opt for the straight version as the ultimate renovation solution. A durable, safe, and smart choice for any construction or renovation project. | https://skylux.eu/en/products/pvc-opstand-1100x1700?variant=44600560746773 | https://skylux.eu/cdn/shop/products/Opengaand_30_20_f34b7f2e-2fb9-47d8-80e0-e891f480fa04.png?v=1740488659&width=1600 | https://skylux.eu/cdn/shop/files/PVC-Opstand-110x170-cm-PVC-Opstand.png?v=1741090450&width=1600 | https://skylux.eu/cdn/shop/files/PVC-Opstand-1100-x-1700-PVC-Opstand.jpg?v=1740488659&width=1600 | https://skylux.eu/cdn/shop/products/Vast_16_20_aeb5a73f-1b8b-4a0e-8dff-b443a759df5f.png?v=1740488659&width=1600 | https://skylux.eu/cdn/shop/products/Vast_16_00_90c1196c-024b-4598-bd6b-90c36c6156fc.png?v=1740488659&width=1600 | //skylux.eu/cdn/shop/files/TD_EN.zip?v=12277087538240636034 | <p> With the <strong>PVC Curb 110x170 cm</strong>, you choose flawless and completely watertight installation of your skylight or flat roof window. This PVC curb forms the essential, secure link between your roof covering and the window, ensuring natural drainage so that rainwater never remains on your flat roof. While wooden structures can shrink, rot, or crack over time, this high-quality synthetic material provides a stable, maintenance-free base that permanently eliminates heat loss and thermal bridges. Whether you are a skilled DIYer or a professional installer, the well-designed system is created for fast, logical installation and can be integrated seamlessly with any type of roof membrane. </p> <p> The curb adapts effortlessly to your requirements and is suitable for both fixed glazing and opening systems for comfortable ventilation or smoke extraction. Tailor the design to your specific project: choose a sloped version to capture the maximum amount of daylight and distribute it evenly throughout the space, or opt for the straight version as the ultimate renovation solution. A durable, safe, and smart choice for any construction or renovation project. </p> | pvc-opstand-1100x1700 | 8183547920661 | 44600560746773
Curbs | PVC Curb | Skylux | PVC Curb 110x170 cm | Openable version / Splayed curb 35/30 - 35 cm high for skylight / flat roof window 1100 x 1700 - Please note! Roof opening = 1400 x 2000 / Double electric spindle 230 V | 65645 | 5412970656456 | 2893.15 | Yes | 2-5 | 40.05 | Fixed or openable? | Openable version | Curb type | Splayed curb 35/30 - 35 cm high for skylight / flat roof window 1100 x 1700 - Please note! Roof opening = 1400 x 2000 | Opening system | Double electric spindle 230 V | 1100 x 1700 mm | 1700 | 1100 |  |  | 2.33 | Rectangular |  | PVC Curb | A |  | With the PVC Curb 110x170 cm, you choose flawless and completely watertight installation of your skylight or flat roof window. This PVC curb forms the essential, secure link between your roof covering and the window, ensuring natural drainage so that rainwater never remains on your flat roof. While wooden structures can shrink, rot, or crack over time, this high-quality synthetic material provides a stable, maintenance-free base that permanently eliminates heat loss and thermal bridges. Whether you are a skilled DIYer or a professional installer, the well-designed system is created for fast, logical installation and can be integrated seamlessly with any type of roof membrane. The curb adapts effortlessly to your requirements and is suitable for both fixed glazing and opening systems for comfortable ventilation or smoke extraction. Tailor the design to your specific project: choose a sloped version to capture the maximum amount of daylight and distribute it evenly throughout the space, or opt for the straight version as the ultimate renovation solution. A durable, safe, and smart choice for any construction or renovation project. | https://skylux.eu/en/products/pvc-opstand-1100x1700?variant=44600560779541 | https://skylux.eu/cdn/shop/products/Opengaand_35_30_7aa74e5e-a527-4f94-a3a4-fd10a4e77234.png?v=1740488659&width=1600 | https://skylux.eu/cdn/shop/files/PVC-Opstand-110x170-cm-PVC-Opstand.png?v=1741090450&width=1600 | https://skylux.eu/cdn/shop/files/PVC-Opstand-1100-x-1700-PVC-Opstand.jpg?v=1740488659&width=1600 | https://skylux.eu/cdn/shop/products/Vast_16_20_aeb5a73f-1b8b-4a0e-8dff-b443a759df5f.png?v=1740488659&width=1600 | https://skylux.eu/cdn/shop/products/Vast_16_00_90c1196c-024b-4598-bd6b-90c36c6156fc.png?v=1740488659&width=1600 | //skylux.eu/cdn/shop/files/TD_EN.zip?v=12277087538240636034 | <p> With the <strong>PVC Curb 110x170 cm</strong>, you choose flawless and completely watertight installation of your skylight or flat roof window. This PVC curb forms the essential, secure link between your roof covering and the window, ensuring natural drainage so that rainwater never remains on your flat roof. While wooden structures can shrink, rot, or crack over time, this high-quality synthetic material provides a stable, maintenance-free base that permanently eliminates heat loss and thermal bridges. Whether you are a skilled DIYer or a professional installer, the well-designed system is created for fast, logical installation and can be integrated seamlessly with any type of roof membrane. </p> <p> The curb adapts effortlessly to your requirements and is suitable for both fixed glazing and opening systems for comfortable ventilation or smoke extraction. Tailor the design to your specific project: choose a sloped version to capture the maximum amount of daylight and distribute it evenly throughout the space, or opt for the straight version as the ultimate renovation solution. A durable, safe, and smart choice for any construction or renovation project. </p> | pvc-opstand-1100x1700 | 8183547920661 | 44600560779541
Curbs | PVC Curb | Skylux | PVC Curb 110x170 cm | Openable version / Splayed curb 35/30 - 35 cm high for skylight / flat roof window 1100 x 1700 - Please note! Roof opening = 1400 x 2000 / Double electric chain actuator | 65553 | 5412970655534 | 3050.45 | Yes | 2-5 | 39.37 | Fixed or openable? | Openable version | Curb type | Splayed curb 35/30 - 35 cm high for skylight / flat roof window 1100 x 1700 - Please note! Roof opening = 1400 x 2000 | Opening system | Double electric chain actuator | 1100 x 1700 mm | 1700 | 1100 |  |  | 2.33 | Rectangular |  | PVC Curb | A |  | With the PVC Curb 110x170 cm, you choose flawless and completely watertight installation of your skylight or flat roof window. This PVC curb forms the essential, secure link between your roof covering and the window, ensuring natural drainage so that rainwater never remains on your flat roof. While wooden structures can shrink, rot, or crack over time, this high-quality synthetic material provides a stable, maintenance-free base that permanently eliminates heat loss and thermal bridges. Whether you are a skilled DIYer or a professional installer, the well-designed system is created for fast, logical installation and can be integrated seamlessly with any type of roof membrane. The curb adapts effortlessly to your requirements and is suitable for both fixed glazing and opening systems for comfortable ventilation or smoke extraction. Tailor the design to your specific project: choose a sloped version to capture the maximum amount of daylight and distribute it evenly throughout the space, or opt for the straight version as the ultimate renovation solution. A durable, safe, and smart choice for any construction or renovation project. | https://skylux.eu/en/products/pvc-opstand-1100x1700?variant=44600560812309 | https://skylux.eu/cdn/shop/products/Opengaand_35_30_7aa74e5e-a527-4f94-a3a4-fd10a4e77234.png?v=1740488659&width=1600 | https://skylux.eu/cdn/shop/files/PVC-Opstand-110x170-cm-PVC-Opstand.png?v=1741090450&width=1600 | https://skylux.eu/cdn/shop/files/PVC-Opstand-1100-x-1700-PVC-Opstand.jpg?v=1740488659&width=1600 | https://skylux.eu/cdn/shop/products/Vast_16_20_aeb5a73f-1b8b-4a0e-8dff-b443a759df5f.png?v=1740488659&width=1600 | https://skylux.eu/cdn/shop/products/Vast_16_00_90c1196c-024b-4598-bd6b-90c36c6156fc.png?v=1740488659&width=1600 | //skylux.eu/cdn/shop/files/TD_EN.zip?v=12277087538240636034 | <p> With the <strong>PVC Curb 110x170 cm</strong>, you choose flawless and completely watertight installation of your skylight or flat roof window. This PVC curb forms the essential, secure link between your roof covering and the window, ensuring natural drainage so that rainwater never remains on your flat roof. While wooden structures can shrink, rot, or crack over time, this high-quality synthetic material provides a stable, maintenance-free base that permanently eliminates heat loss and thermal bridges. Whether you are a skilled DIYer or a professional installer, the well-designed system is created for fast, logical installation and can be integrated seamlessly with any type of roof membrane. </p> <p> The curb adapts effortlessly to your requirements and is suitable for both fixed glazing and opening systems for comfortable ventilation or smoke extraction. Tailor the design to your specific project: choose a sloped version to capture the maximum amount of daylight and distribute it evenly throughout the space, or opt for the straight version as the ultimate renovation solution. A durable, safe, and smart choice for any construction or renovation project. </p> | pvc-opstand-1100x1700 | 8183547920661 | 44600560812309
Curbs | PVC Curb | Skylux | PVC Curb 110x170 cm | Openable version / Splayed curb 35/30 - 35 cm high for skylight / flat roof window 1100 x 1700 - Please note! Roof opening = 1400 x 2000 / Manual double spindle with eye | 53903 | 5412970539032 | 2129.6 | Yes | 2-5 | 37.97 | Fixed or openable? | Openable version | Curb type | Splayed curb 35/30 - 35 cm high for skylight / flat roof window 1100 x 1700 - Please note! Roof opening = 1400 x 2000 | Opening system | Manual double spindle with eye | 1100 x 1700 mm | 1700 | 1100 |  |  | 2.33 | Rectangular |  | PVC Curb | A |  | With the PVC Curb 110x170 cm, you choose flawless and completely watertight installation of your skylight or flat roof window. This PVC curb forms the essential, secure link between your roof covering and the window, ensuring natural drainage so that rainwater never remains on your flat roof. While wooden structures can shrink, rot, or crack over time, this high-quality synthetic material provides a stable, maintenance-free base that permanently eliminates heat loss and thermal bridges. Whether you are a skilled DIYer or a professional installer, the well-designed system is created for fast, logical installation and can be integrated seamlessly with any type of roof membrane. The curb adapts effortlessly to your requirements and is suitable for both fixed glazing and opening systems for comfortable ventilation or smoke extraction. Tailor the design to your specific project: choose a sloped version to capture the maximum amount of daylight and distribute it evenly throughout the space, or opt for the straight version as the ultimate renovation solution. A durable, safe, and smart choice for any construction or renovation project. | https://skylux.eu/en/products/pvc-opstand-1100x1700?variant=44600560845077 | https://skylux.eu/cdn/shop/products/Opengaand_35_30_7aa74e5e-a527-4f94-a3a4-fd10a4e77234.png?v=1740488659&width=1600 | https://skylux.eu/cdn/shop/files/PVC-Opstand-110x170-cm-PVC-Opstand.png?v=1741090450&width=1600 | https://skylux.eu/cdn/shop/files/PVC-Opstand-1100-x-1700-PVC-Opstand.jpg?v=1740488659&width=1600 | https://skylux.eu/cdn/shop/products/Vast_16_20_aeb5a73f-1b8b-4a0e-8dff-b443a759df5f.png?v=1740488659&width=1600 | https://skylux.eu/cdn/shop/products/Vast_16_00_90c1196c-024b-4598-bd6b-90c36c6156fc.png?v=1740488659&width=1600 | //skylux.eu/cdn/shop/files/TD_EN.zip?v=12277087538240636034 | <p> With the <strong>PVC Curb 110x170 cm</strong>, you choose flawless and completely watertight installation of your skylight or flat roof window. This PVC curb forms the essential, secure link between your roof covering and the window, ensuring natural drainage so that rainwater never remains on your flat roof. While wooden structures can shrink, rot, or crack over time, this high-quality synthetic material provides a stable, maintenance-free base that permanently eliminates heat loss and thermal bridges. Whether you are a skilled DIYer or a professional installer, the well-designed system is created for fast, logical installation and can be integrated seamlessly with any type of roof membrane. </p> <p> The curb adapts effortlessly to your requirements and is suitable for both fixed glazing and opening systems for comfortable ventilation or smoke extraction. Tailor the design to your specific project: choose a sloped version to capture the maximum amount of daylight and distribute it evenly throughout the space, or opt for the straight version as the ultimate renovation solution. A durable, safe, and smart choice for any construction or renovation project. </p> | pvc-opstand-1100x1700 | 8183547920661 | 44600560845077
Curbs | PVC Curb | Skylux | PVC Curb 110x230 cm | Fixed version / Straight curb 20/00 - 20 cm high for skylight / flat roof window 1100 x 2300 / Daylight size = roof opening / Not openable | 104863 | 5401129048631 | 946.25 | Yes | 5-10 | 23.18 | Fixed or openable? | Fixed version | Curb type | Straight curb 20/00 - 20 cm high for skylight / flat roof window 1100 x 2300 / Daylight size = roof opening | Opening system | Not openable | 1100 x 2300 mm | 2300 | 1100 |  |  | 2.74 | Rectangular |  | PVC Curb | C05P |  | With the PVC Curb 110x230 cm, you choose flawless and completely watertight installation of your skylight or flat roof window. This PVC curb forms the essential, safe bridge between your roof covering and the window, ensuring natural drainage so that rainwater never remains on your flat roof. Where wooden structures can shrink, rot, or crack over time, this high-quality synthetic material provides a stable, maintenance-free base that permanently eliminates heat loss and thermal bridges. Whether you are a skilled DIYer or a professional installer, the well-designed system is created for fast, logical installation and can be seamlessly integrated with any type of roof membrane. The curb adapts effortlessly to your requirements and is suitable for both fixed glazing and opening systems for comfortable ventilation or smoke extraction. Match the design to your specific project: choose a sloped version to capture the maximum amount of daylight and distribute it evenly throughout the space, or opt for the straight version as the ultimate renovation solution. A durable, safe, and smart choice for any construction or renovation project. | https://skylux.eu/en/products/pvc-opstand-1100x2300?variant=44600559370517 | https://skylux.eu/cdn/shop/files/PVC-Opstand-110x230-cm-PVC-Opstand.png?v=1741090445&width=1600 | https://skylux.eu/cdn/shop/files/PVC-Opstand-1100-x-2300-PVC-Opstand.jpg?v=1740488664&width=1600 | https://skylux.eu/cdn/shop/products/Vast_16_20_673eb053-5464-4c4e-988e-be90d50db3b4.png?v=1740488664&width=1600 | https://skylux.eu/cdn/shop/products/Vast_16_00_24648f84-9158-4812-b2cb-f2df3a27276b.png?v=1740488664&width=1600 | https://skylux.eu/cdn/shop/products/Vast_20_00_00c155b7-e315-401c-a143-a285eb8e0ee5.png?v=1740488664&width=1600 | //skylux.eu/cdn/shop/files/TD_EN.zip?v=12277087538240636034 | <p> With the <strong>PVC Curb 110x230 cm</strong>, you choose flawless and completely watertight installation of your skylight or flat roof window. This PVC curb forms the essential, safe bridge between your roof covering and the window, ensuring natural drainage so that rainwater never remains on your flat roof. Where wooden structures can shrink, rot, or crack over time, this high-quality synthetic material provides a stable, maintenance-free base that permanently eliminates heat loss and thermal bridges. Whether you are a skilled DIYer or a professional installer, the well-designed system is created for fast, logical installation and can be seamlessly integrated with any type of roof membrane. </p> <p> The curb adapts effortlessly to your requirements and is suitable for both fixed glazing and opening systems for comfortable ventilation or smoke extraction. Match the design to your specific project: choose a sloped version to capture the maximum amount of daylight and distribute it evenly throughout the space, or opt for the straight version as the ultimate renovation solution. A durable, safe, and smart choice for any construction or renovation project. </p> | pvc-opstand-1100x2300 | 8183547855125 | 44600559370517
Curbs | PVC Curb | Skylux | PVC Curb 110x230 cm | Fixed version / Splayed curb 16/20 - 16 cm high for skylight / flat roof window 1100 x 2300 - Please note! Roof opening = 1300 x 2500 / Not openable | 32751 | 5412970327516 | 785.3 | Yes | 5-10 | 27.13 | Fixed or openable? | Fixed version | Curb type | Splayed curb 16/20 - 16 cm high for skylight / flat roof window 1100 x 2300 - Please note! Roof opening = 1300 x 2500 | Opening system | Not openable | 1100 x 2300 mm | 2300 | 1100 |  |  | 2.74 | Rectangular |  | PVC Curb | C05P |  | With the PVC Curb 110x230 cm, you choose flawless and completely watertight installation of your skylight or flat roof window. This PVC curb forms the essential, safe bridge between your roof covering and the window, ensuring natural drainage so that rainwater never remains on your flat roof. Where wooden structures can shrink, rot, or crack over time, this high-quality synthetic material provides a stable, maintenance-free base that permanently eliminates heat loss and thermal bridges. Whether you are a skilled DIYer or a professional installer, the well-designed system is created for fast, logical installation and can be seamlessly integrated with any type of roof membrane. The curb adapts effortlessly to your requirements and is suitable for both fixed glazing and opening systems for comfortable ventilation or smoke extraction. Match the design to your specific project: choose a sloped version to capture the maximum amount of daylight and distribute it evenly throughout the space, or opt for the straight version as the ultimate renovation solution. A durable, safe, and smart choice for any construction or renovation project. | https://skylux.eu/en/products/pvc-opstand-1100x2300?variant=44600559403285 | https://skylux.eu/cdn/shop/products/Vast_16_20_673eb053-5464-4c4e-988e-be90d50db3b4.png?v=1740488664&width=1600 | https://skylux.eu/cdn/shop/files/PVC-Opstand-110x230-cm-PVC-Opstand.png?v=1741090445&width=1600 | https://skylux.eu/cdn/shop/files/PVC-Opstand-1100-x-2300-PVC-Opstand.jpg?v=1740488664&width=1600 | https://skylux.eu/cdn/shop/products/Vast_16_00_24648f84-9158-4812-b2cb-f2df3a27276b.png?v=1740488664&width=1600 | https://skylux.eu/cdn/shop/products/Vast_20_00_00c155b7-e315-401c-a143-a285eb8e0ee5.png?v=1740488664&width=1600 | //skylux.eu/cdn/shop/files/TD_EN.zip?v=12277087538240636034 | <p> With the <strong>PVC Curb 110x230 cm</strong>, you choose flawless and completely watertight installation of your skylight or flat roof window. This PVC curb forms the essential, safe bridge between your roof covering and the window, ensuring natural drainage so that rainwater never remains on your flat roof. Where wooden structures can shrink, rot, or crack over time, this high-quality synthetic material provides a stable, maintenance-free base that permanently eliminates heat loss and thermal bridges. Whether you are a skilled DIYer or a professional installer, the well-designed system is created for fast, logical installation and can be seamlessly integrated with any type of roof membrane. </p> <p> The curb adapts effortlessly to your requirements and is suitable for both fixed glazing and opening systems for comfortable ventilation or smoke extraction. Match the design to your specific project: choose a sloped version to capture the maximum amount of daylight and distribute it evenly throughout the space, or opt for the straight version as the ultimate renovation solution. A durable, safe, and smart choice for any construction or renovation project. </p> | pvc-opstand-1100x2300 | 8183547855125 | 44600559403285
Curbs | PVC Curb | Skylux | PVC Curb 110x230 cm | Fixed version / Straight Upstand 16/00 - 16 cm high for skylight 1100 x 2300 / Day size = Roof opening / Not openable | 22861 | 5412970228615 | 689.7 | Yes | 5-10 | 16.84 | Fixed or openable? | Fixed version | Curb type | Straight Upstand 16/00 - 16 cm high for skylight 1100 x 2300 / Day size = Roof opening | Opening system | Not openable | 1100 x 2300 mm | 2300 | 1100 |  |  | 2.74 | Rectangular |  | PVC Curb | C05P |  | With the PVC Curb 110x230 cm, you choose flawless and completely watertight installation of your skylight or flat roof window. This PVC curb forms the essential, safe bridge between your roof covering and the window, ensuring natural drainage so that rainwater never remains on your flat roof. Where wooden structures can shrink, rot, or crack over time, this high-quality synthetic material provides a stable, maintenance-free base that permanently eliminates heat loss and thermal bridges. Whether you are a skilled DIYer or a professional installer, the well-designed system is created for fast, logical installation and can be seamlessly integrated with any type of roof membrane. The curb adapts effortlessly to your requirements and is suitable for both fixed glazing and opening systems for comfortable ventilation or smoke extraction. Match the design to your specific project: choose a sloped version to capture the maximum amount of daylight and distribute it evenly throughout the space, or opt for the straight version as the ultimate renovation solution. A durable, safe, and smart choice for any construction or renovation project. | https://skylux.eu/en/products/pvc-opstand-1100x2300?variant=44600559436053 | https://skylux.eu/cdn/shop/products/Vast_16_00_24648f84-9158-4812-b2cb-f2df3a27276b.png?v=1740488664&width=1600 | https://skylux.eu/cdn/shop/files/PVC-Opstand-110x230-cm-PVC-Opstand.png?v=1741090445&width=1600 | https://skylux.eu/cdn/shop/files/PVC-Opstand-1100-x-2300-PVC-Opstand.jpg?v=1740488664&width=1600 | https://skylux.eu/cdn/shop/products/Vast_16_20_673eb053-5464-4c4e-988e-be90d50db3b4.png?v=1740488664&width=1600 | https://skylux.eu/cdn/shop/products/Vast_20_00_00c155b7-e315-401c-a143-a285eb8e0ee5.png?v=1740488664&width=1600 | //skylux.eu/cdn/shop/files/TD_EN.zip?v=12277087538240636034 | <p> With the <strong>PVC Curb 110x230 cm</strong>, you choose flawless and completely watertight installation of your skylight or flat roof window. This PVC curb forms the essential, safe bridge between your roof covering and the window, ensuring natural drainage so that rainwater never remains on your flat roof. Where wooden structures can shrink, rot, or crack over time, this high-quality synthetic material provides a stable, maintenance-free base that permanently eliminates heat loss and thermal bridges. Whether you are a skilled DIYer or a professional installer, the well-designed system is created for fast, logical installation and can be seamlessly integrated with any type of roof membrane. </p> <p> The curb adapts effortlessly to your requirements and is suitable for both fixed glazing and opening systems for comfortable ventilation or smoke extraction. Match the design to your specific project: choose a sloped version to capture the maximum amount of daylight and distribute it evenly throughout the space, or opt for the straight version as the ultimate renovation solution. A durable, safe, and smart choice for any construction or renovation project. </p> | pvc-opstand-1100x2300 | 8183547855125 | 44600559436053
Curbs | PVC Curb | Skylux | PVC Curb 110x230 cm | Fixed version / Straight curb 20/00 (20 cm high - Stackable & suitable for iWindow & iDome) / Not openable | 104992 | 5401129049928 | 946.25 | Yes | 5-10 | 20.76 | Fixed or openable? | Fixed version | Curb type | Straight curb 20/00 (20 cm high - Stackable & suitable for iWindow & iDome) | Opening system | Not openable | 1100 x 2300 mm | 2300 | 1100 |  |  | 2.74 | Rectangular |  | PVC Curb | C05P |  | With the PVC Curb 110x230 cm, you choose flawless and completely watertight installation of your skylight or flat roof window. This PVC curb forms the essential, safe bridge between your roof covering and the window, ensuring natural drainage so that rainwater never remains on your flat roof. Where wooden structures can shrink, rot, or crack over time, this high-quality synthetic material provides a stable, maintenance-free base that permanently eliminates heat loss and thermal bridges. Whether you are a skilled DIYer or a professional installer, the well-designed system is created for fast, logical installation and can be seamlessly integrated with any type of roof membrane. The curb adapts effortlessly to your requirements and is suitable for both fixed glazing and opening systems for comfortable ventilation or smoke extraction. Match the design to your specific project: choose a sloped version to capture the maximum amount of daylight and distribute it evenly throughout the space, or opt for the straight version as the ultimate renovation solution. A durable, safe, and smart choice for any construction or renovation project. | https://skylux.eu/en/products/pvc-opstand-1100x2300?variant=44600559468821 | https://skylux.eu/cdn/shop/products/Vast_20_00_00c155b7-e315-401c-a143-a285eb8e0ee5.png?v=1740488664&width=1600 | https://skylux.eu/cdn/shop/files/PVC-Opstand-110x230-cm-PVC-Opstand.png?v=1741090445&width=1600 | https://skylux.eu/cdn/shop/files/PVC-Opstand-1100-x-2300-PVC-Opstand.jpg?v=1740488664&width=1600 | https://skylux.eu/cdn/shop/products/Vast_16_20_673eb053-5464-4c4e-988e-be90d50db3b4.png?v=1740488664&width=1600 | https://skylux.eu/cdn/shop/products/Vast_16_00_24648f84-9158-4812-b2cb-f2df3a27276b.png?v=1740488664&width=1600 | //skylux.eu/cdn/shop/files/TD_EN.zip?v=12277087538240636034 | <p> With the <strong>PVC Curb 110x230 cm</strong>, you choose flawless and completely watertight installation of your skylight or flat roof window. This PVC curb forms the essential, safe bridge between your roof covering and the window, ensuring natural drainage so that rainwater never remains on your flat roof. Where wooden structures can shrink, rot, or crack over time, this high-quality synthetic material provides a stable, maintenance-free base that permanently eliminates heat loss and thermal bridges. Whether you are a skilled DIYer or a professional installer, the well-designed system is created for fast, logical installation and can be seamlessly integrated with any type of roof membrane. </p> <p> The curb adapts effortlessly to your requirements and is suitable for both fixed glazing and opening systems for comfortable ventilation or smoke extraction. Match the design to your specific project: choose a sloped version to capture the maximum amount of daylight and distribute it evenly throughout the space, or opt for the straight version as the ultimate renovation solution. A durable, safe, and smart choice for any construction or renovation project. </p> | pvc-opstand-1100x2300 | 8183547855125 | 44600559468821
Curbs | PVC Curb | Skylux | PVC Curb 110x230 cm | Fixed version / Splayed curb 30/20 - 30 cm high for skylight / flat roof window 1100 x 2300 - Please note! Roof opening = 1300 x 2500 / Not openable | 18581 | 5412970185819 | 1040.6 | Yes | 5-10 | 37.18 | Fixed or openable? | Fixed version | Curb type | Splayed curb 30/20 - 30 cm high for skylight / flat roof window 1100 x 2300 - Please note! Roof opening = 1300 x 2500 | Opening system | Not openable | 1100 x 2300 mm | 2300 | 1100 |  |  | 2.74 | Rectangular |  | PVC Curb | C05P |  | With the PVC Curb 110x230 cm, you choose flawless and completely watertight installation of your skylight or flat roof window. This PVC curb forms the essential, safe bridge between your roof covering and the window, ensuring natural drainage so that rainwater never remains on your flat roof. Where wooden structures can shrink, rot, or crack over time, this high-quality synthetic material provides a stable, maintenance-free base that permanently eliminates heat loss and thermal bridges. Whether you are a skilled DIYer or a professional installer, the well-designed system is created for fast, logical installation and can be seamlessly integrated with any type of roof membrane. The curb adapts effortlessly to your requirements and is suitable for both fixed glazing and opening systems for comfortable ventilation or smoke extraction. Match the design to your specific project: choose a sloped version to capture the maximum amount of daylight and distribute it evenly throughout the space, or opt for the straight version as the ultimate renovation solution. A durable, safe, and smart choice for any construction or renovation project. | https://skylux.eu/en/products/pvc-opstand-1100x2300?variant=44600559501589 | https://skylux.eu/cdn/shop/products/Vast_30_20_2a0e633a-5faa-4b21-b5c8-568331749242.png?v=1740488664&width=1600 | https://skylux.eu/cdn/shop/files/PVC-Opstand-110x230-cm-PVC-Opstand.png?v=1741090445&width=1600 | https://skylux.eu/cdn/shop/files/PVC-Opstand-1100-x-2300-PVC-Opstand.jpg?v=1740488664&width=1600 | https://skylux.eu/cdn/shop/products/Vast_16_20_673eb053-5464-4c4e-988e-be90d50db3b4.png?v=1740488664&width=1600 | https://skylux.eu/cdn/shop/products/Vast_16_00_24648f84-9158-4812-b2cb-f2df3a27276b.png?v=1740488664&width=1600 | //skylux.eu/cdn/shop/files/TD_EN.zip?v=12277087538240636034 | <p> With the <strong>PVC Curb 110x230 cm</strong>, you choose flawless and completely watertight installation of your skylight or flat roof window. This PVC curb forms the essential, safe bridge between your roof covering and the window, ensuring natural drainage so that rainwater never remains on your flat roof. Where wooden structures can shrink, rot, or crack over time, this high-quality synthetic material provides a stable, maintenance-free base that permanently eliminates heat loss and thermal bridges. Whether you are a skilled DIYer or a professional installer, the well-designed system is created for fast, logical installation and can be seamlessly integrated with any type of roof membrane. </p> <p> The curb adapts effortlessly to your requirements and is suitable for both fixed glazing and opening systems for comfortable ventilation or smoke extraction. Match the design to your specific project: choose a sloped version to capture the maximum amount of daylight and distribute it evenly throughout the space, or opt for the straight version as the ultimate renovation solution. A durable, safe, and smart choice for any construction or renovation project. </p> | pvc-opstand-1100x2300 | 8183547855125 | 44600559501589
Curbs | PVC Curb | Skylux | PVC Curb 110x230 cm | Fixed version / Splayed curb 35/30 - 35 cm high for skylight / flat roof window 1100 x 2300 - Please note! Roof opening = 1400 x 2600 / Not openable | 29782 | 5412970297826 | 1390.3 | Yes | 5-10 | 32.61 | Fixed or openable? | Fixed version | Curb type | Splayed curb 35/30 - 35 cm high for skylight / flat roof window 1100 x 2300 - Please note! Roof opening = 1400 x 2600 | Opening system | Not openable | 1100 x 2300 mm | 2300 | 1100 |  |  | 2.74 | Rectangular |  | PVC Curb | C05P |  | With the PVC Curb 110x230 cm, you choose flawless and completely watertight installation of your skylight or flat roof window. This PVC curb forms the essential, safe bridge between your roof covering and the window, ensuring natural drainage so that rainwater never remains on your flat roof. Where wooden structures can shrink, rot, or crack over time, this high-quality synthetic material provides a stable, maintenance-free base that permanently eliminates heat loss and thermal bridges. Whether you are a skilled DIYer or a professional installer, the well-designed system is created for fast, logical installation and can be seamlessly integrated with any type of roof membrane. The curb adapts effortlessly to your requirements and is suitable for both fixed glazing and opening systems for comfortable ventilation or smoke extraction. Match the design to your specific project: choose a sloped version to capture the maximum amount of daylight and distribute it evenly throughout the space, or opt for the straight version as the ultimate renovation solution. A durable, safe, and smart choice for any construction or renovation project. | https://skylux.eu/en/products/pvc-opstand-1100x2300?variant=44600559534357 | https://skylux.eu/cdn/shop/products/Vast_35_30_c362eca7-05fa-42eb-ab66-00f4078efb53.png?v=1740488664&width=1600 | https://skylux.eu/cdn/shop/files/PVC-Opstand-110x230-cm-PVC-Opstand.png?v=1741090445&width=1600 | https://skylux.eu/cdn/shop/files/PVC-Opstand-1100-x-2300-PVC-Opstand.jpg?v=1740488664&width=1600 | https://skylux.eu/cdn/shop/products/Vast_16_20_673eb053-5464-4c4e-988e-be90d50db3b4.png?v=1740488664&width=1600 | https://skylux.eu/cdn/shop/products/Vast_16_00_24648f84-9158-4812-b2cb-f2df3a27276b.png?v=1740488664&width=1600 | //skylux.eu/cdn/shop/files/TD_EN.zip?v=12277087538240636034 | <p> With the <strong>PVC Curb 110x230 cm</strong>, you choose flawless and completely watertight installation of your skylight or flat roof window. This PVC curb forms the essential, safe bridge between your roof covering and the window, ensuring natural drainage so that rainwater never remains on your flat roof. Where wooden structures can shrink, rot, or crack over time, this high-quality synthetic material provides a stable, maintenance-free base that permanently eliminates heat loss and thermal bridges. Whether you are a skilled DIYer or a professional installer, the well-designed system is created for fast, logical installation and can be seamlessly integrated with any type of roof membrane. </p> <p> The curb adapts effortlessly to your requirements and is suitable for both fixed glazing and opening systems for comfortable ventilation or smoke extraction. Match the design to your specific project: choose a sloped version to capture the maximum amount of daylight and distribute it evenly throughout the space, or opt for the straight version as the ultimate renovation solution. A durable, safe, and smart choice for any construction or renovation project. </p> | pvc-opstand-1100x2300 | 8183547855125 | 44600559534357
Curbs | PVC Curb | Skylux | PVC Curb 110x230 cm | Openable version / Straight curb 20/00 - 20 cm high for skylight / flat roof window 1100 x 2300 / Daylight size = roof opening / Double electric spindle 230 V | 64888 | 5412970648888 | 2677.75 | Yes | 5-10 | 36.01 | Fixed or openable? | Openable version | Curb type | Straight curb 20/00 - 20 cm high for skylight / flat roof window 1100 x 2300 / Daylight size = roof opening | Opening system | Double electric spindle 230 V | 1100 x 2300 mm | 2300 | 1100 |  |  | 2.74 | Rectangular |  | PVC Curb | C05P |  | With the PVC Curb 110x230 cm, you choose flawless and completely watertight installation of your skylight or flat roof window. This PVC curb forms the essential, safe bridge between your roof covering and the window, ensuring natural drainage so that rainwater never remains on your flat roof. Where wooden structures can shrink, rot, or crack over time, this high-quality synthetic material provides a stable, maintenance-free base that permanently eliminates heat loss and thermal bridges. Whether you are a skilled DIYer or a professional installer, the well-designed system is created for fast, logical installation and can be seamlessly integrated with any type of roof membrane. The curb adapts effortlessly to your requirements and is suitable for both fixed glazing and opening systems for comfortable ventilation or smoke extraction. Match the design to your specific project: choose a sloped version to capture the maximum amount of daylight and distribute it evenly throughout the space, or opt for the straight version as the ultimate renovation solution. A durable, safe, and smart choice for any construction or renovation project. | https://skylux.eu/en/products/pvc-opstand-1100x2300?variant=44600559567125 | https://skylux.eu/cdn/shop/products/Opengaand_Recht_9c13b624-c6c1-4b26-90f2-d1d8d8e4d5df.png?v=1740488664&width=1600 | https://skylux.eu/cdn/shop/files/PVC-Opstand-110x230-cm-PVC-Opstand.png?v=1741090445&width=1600 | https://skylux.eu/cdn/shop/files/PVC-Opstand-1100-x-2300-PVC-Opstand.jpg?v=1740488664&width=1600 | https://skylux.eu/cdn/shop/products/Vast_16_20_673eb053-5464-4c4e-988e-be90d50db3b4.png?v=1740488664&width=1600 | https://skylux.eu/cdn/shop/products/Vast_16_00_24648f84-9158-4812-b2cb-f2df3a27276b.png?v=1740488664&width=1600 | //skylux.eu/cdn/shop/files/TD_EN.zip?v=12277087538240636034 | <p> With the <strong>PVC Curb 110x230 cm</strong>, you choose flawless and completely watertight installation of your skylight or flat roof window. This PVC curb forms the essential, safe bridge between your roof covering and the window, ensuring natural drainage so that rainwater never remains on your flat roof. Where wooden structures can shrink, rot, or crack over time, this high-quality synthetic material provides a stable, maintenance-free base that permanently eliminates heat loss and thermal bridges. Whether you are a skilled DIYer or a professional installer, the well-designed system is created for fast, logical installation and can be seamlessly integrated with any type of roof membrane. </p> <p> The curb adapts effortlessly to your requirements and is suitable for both fixed glazing and opening systems for comfortable ventilation or smoke extraction. Match the design to your specific project: choose a sloped version to capture the maximum amount of daylight and distribute it evenly throughout the space, or opt for the straight version as the ultimate renovation solution. A durable, safe, and smart choice for any construction or renovation project. </p> | pvc-opstand-1100x2300 | 8183547855125 | 44600559567125
Curbs | PVC Curb | Skylux | PVC Curb 110x230 cm | Openable version / Straight curb 20/00 - 20 cm high for skylight / flat roof window 1100 x 2300 / Daylight size = roof opening / Double electric chain actuator | 64806 | 5412970648062 | 2835.05 | Yes | 5-10 | 35.33 | Fixed or openable? | Openable version | Curb type | Straight curb 20/00 - 20 cm high for skylight / flat roof window 1100 x 2300 / Daylight size = roof opening | Opening system | Double electric chain actuator | 1100 x 2300 mm | 2300 | 1100 |  |  | 2.74 | Rectangular |  | PVC Curb | C05P |  | With the PVC Curb 110x230 cm, you choose flawless and completely watertight installation of your skylight or flat roof window. This PVC curb forms the essential, safe bridge between your roof covering and the window, ensuring natural drainage so that rainwater never remains on your flat roof. Where wooden structures can shrink, rot, or crack over time, this high-quality synthetic material provides a stable, maintenance-free base that permanently eliminates heat loss and thermal bridges. Whether you are a skilled DIYer or a professional installer, the well-designed system is created for fast, logical installation and can be seamlessly integrated with any type of roof membrane. The curb adapts effortlessly to your requirements and is suitable for both fixed glazing and opening systems for comfortable ventilation or smoke extraction. Match the design to your specific project: choose a sloped version to capture the maximum amount of daylight and distribute it evenly throughout the space, or opt for the straight version as the ultimate renovation solution. A durable, safe, and smart choice for any construction or renovation project. | https://skylux.eu/en/products/pvc-opstand-1100x2300?variant=44600559599893 | https://skylux.eu/cdn/shop/products/Opengaand_Recht_9c13b624-c6c1-4b26-90f2-d1d8d8e4d5df.png?v=1740488664&width=1600 | https://skylux.eu/cdn/shop/files/PVC-Opstand-110x230-cm-PVC-Opstand.png?v=1741090445&width=1600 | https://skylux.eu/cdn/shop/files/PVC-Opstand-1100-x-2300-PVC-Opstand.jpg?v=1740488664&width=1600 | https://skylux.eu/cdn/shop/products/Vast_16_20_673eb053-5464-4c4e-988e-be90d50db3b4.png?v=1740488664&width=1600 | https://skylux.eu/cdn/shop/products/Vast_16_00_24648f84-9158-4812-b2cb-f2df3a27276b.png?v=1740488664&width=1600 | //skylux.eu/cdn/shop/files/TD_EN.zip?v=12277087538240636034 | <p> With the <strong>PVC Curb 110x230 cm</strong>, you choose flawless and completely watertight installation of your skylight or flat roof window. This PVC curb forms the essential, safe bridge between your roof covering and the window, ensuring natural drainage so that rainwater never remains on your flat roof. Where wooden structures can shrink, rot, or crack over time, this high-quality synthetic material provides a stable, maintenance-free base that permanently eliminates heat loss and thermal bridges. Whether you are a skilled DIYer or a professional installer, the well-designed system is created for fast, logical installation and can be seamlessly integrated with any type of roof membrane. </p> <p> The curb adapts effortlessly to your requirements and is suitable for both fixed glazing and opening systems for comfortable ventilation or smoke extraction. Match the design to your specific project: choose a sloped version to capture the maximum amount of daylight and distribute it evenly throughout the space, or opt for the straight version as the ultimate renovation solution. A durable, safe, and smart choice for any construction or renovation project. </p> | pvc-opstand-1100x2300 | 8183547855125 | 44600559599893
Curbs | PVC Curb | Skylux | PVC Curb 110x230 cm | Openable version / Straight curb 20/00 - 20 cm high for skylight / flat roof window 1100 x 2300 / Daylight size = roof opening / Manual double spindle with eye | 45525 | 5412970455257 | 1914.25 | Yes | 5-10 | 33.93 | Fixed or openable? | Openable version | Curb type | Straight curb 20/00 - 20 cm high for skylight / flat roof window 1100 x 2300 / Daylight size = roof opening | Opening system | Manual double spindle with eye | 1100 x 2300 mm | 2300 | 1100 |  |  | 2.74 | Rectangular |  | PVC Curb | C05P |  | With the PVC Curb 110x230 cm, you choose flawless and completely watertight installation of your skylight or flat roof window. This PVC curb forms the essential, safe bridge between your roof covering and the window, ensuring natural drainage so that rainwater never remains on your flat roof. Where wooden structures can shrink, rot, or crack over time, this high-quality synthetic material provides a stable, maintenance-free base that permanently eliminates heat loss and thermal bridges. Whether you are a skilled DIYer or a professional installer, the well-designed system is created for fast, logical installation and can be seamlessly integrated with any type of roof membrane. The curb adapts effortlessly to your requirements and is suitable for both fixed glazing and opening systems for comfortable ventilation or smoke extraction. Match the design to your specific project: choose a sloped version to capture the maximum amount of daylight and distribute it evenly throughout the space, or opt for the straight version as the ultimate renovation solution. A durable, safe, and smart choice for any construction or renovation project. | https://skylux.eu/en/products/pvc-opstand-1100x2300?variant=44600559632661 | https://skylux.eu/cdn/shop/products/Opengaand_Recht_9c13b624-c6c1-4b26-90f2-d1d8d8e4d5df.png?v=1740488664&width=1600 | https://skylux.eu/cdn/shop/files/PVC-Opstand-110x230-cm-PVC-Opstand.png?v=1741090445&width=1600 | https://skylux.eu/cdn/shop/files/PVC-Opstand-1100-x-2300-PVC-Opstand.jpg?v=1740488664&width=1600 | https://skylux.eu/cdn/shop/products/Vast_16_20_673eb053-5464-4c4e-988e-be90d50db3b4.png?v=1740488664&width=1600 | https://skylux.eu/cdn/shop/products/Vast_16_00_24648f84-9158-4812-b2cb-f2df3a27276b.png?v=1740488664&width=1600 | //skylux.eu/cdn/shop/files/TD_EN.zip?v=12277087538240636034 | <p> With the <strong>PVC Curb 110x230 cm</strong>, you choose flawless and completely watertight installation of your skylight or flat roof window. This PVC curb forms the essential, safe bridge between your roof covering and the window, ensuring natural drainage so that rainwater never remains on your flat roof. Where wooden structures can shrink, rot, or crack over time, this high-quality synthetic material provides a stable, maintenance-free base that permanently eliminates heat loss and thermal bridges. Whether you are a skilled DIYer or a professional installer, the well-designed system is created for fast, logical installation and can be seamlessly integrated with any type of roof membrane. </p> <p> The curb adapts effortlessly to your requirements and is suitable for both fixed glazing and opening systems for comfortable ventilation or smoke extraction. Match the design to your specific project: choose a sloped version to capture the maximum amount of daylight and distribute it evenly throughout the space, or opt for the straight version as the ultimate renovation solution. A durable, safe, and smart choice for any construction or renovation project. </p> | pvc-opstand-1100x2300 | 8183547855125 | 44600559632661
Curbs | PVC Curb | Skylux | PVC Curb 110x230 cm | Openable version / Splayed curb 16/20 - 16 cm high for skylight / flat roof window 1100 x 2300 - Please note! Roof opening = 1300 x 2500 / Double electric spindle 230 V | 64518 | 5412970645184 | 2516.8 | Yes | 5-10 | 39.96 | Fixed or openable? | Openable version | Curb type | Splayed curb 16/20 - 16 cm high for skylight / flat roof window 1100 x 2300 - Please note! Roof opening = 1300 x 2500 | Opening system | Double electric spindle 230 V | 1100 x 2300 mm | 2300 | 1100 |  |  | 2.74 | Rectangular |  | PVC Curb | C05P |  | With the PVC Curb 110x230 cm, you choose flawless and completely watertight installation of your skylight or flat roof window. This PVC curb forms the essential, safe bridge between your roof covering and the window, ensuring natural drainage so that rainwater never remains on your flat roof. Where wooden structures can shrink, rot, or crack over time, this high-quality synthetic material provides a stable, maintenance-free base that permanently eliminates heat loss and thermal bridges. Whether you are a skilled DIYer or a professional installer, the well-designed system is created for fast, logical installation and can be seamlessly integrated with any type of roof membrane. The curb adapts effortlessly to your requirements and is suitable for both fixed glazing and opening systems for comfortable ventilation or smoke extraction. Match the design to your specific project: choose a sloped version to capture the maximum amount of daylight and distribute it evenly throughout the space, or opt for the straight version as the ultimate renovation solution. A durable, safe, and smart choice for any construction or renovation project. | https://skylux.eu/en/products/pvc-opstand-1100x2300?variant=44600559665429 | https://skylux.eu/cdn/shop/products/Opengaand_16_20_09abf4ae-22a1-48a8-9ecc-38f8b3c4bf16.png?v=1740488664&width=1600 | https://skylux.eu/cdn/shop/files/PVC-Opstand-110x230-cm-PVC-Opstand.png?v=1741090445&width=1600 | https://skylux.eu/cdn/shop/files/PVC-Opstand-1100-x-2300-PVC-Opstand.jpg?v=1740488664&width=1600 | https://skylux.eu/cdn/shop/products/Vast_16_20_673eb053-5464-4c4e-988e-be90d50db3b4.png?v=1740488664&width=1600 | https://skylux.eu/cdn/shop/products/Vast_16_00_24648f84-9158-4812-b2cb-f2df3a27276b.png?v=1740488664&width=1600 | //skylux.eu/cdn/shop/files/TD_EN.zip?v=12277087538240636034 | <p> With the <strong>PVC Curb 110x230 cm</strong>, you choose flawless and completely watertight installation of your skylight or flat roof window. This PVC curb forms the essential, safe bridge between your roof covering and the window, ensuring natural drainage so that rainwater never remains on your flat roof. Where wooden structures can shrink, rot, or crack over time, this high-quality synthetic material provides a stable, maintenance-free base that permanently eliminates heat loss and thermal bridges. Whether you are a skilled DIYer or a professional installer, the well-designed system is created for fast, logical installation and can be seamlessly integrated with any type of roof membrane. </p> <p> The curb adapts effortlessly to your requirements and is suitable for both fixed glazing and opening systems for comfortable ventilation or smoke extraction. Match the design to your specific project: choose a sloped version to capture the maximum amount of daylight and distribute it evenly throughout the space, or opt for the straight version as the ultimate renovation solution. A durable, safe, and smart choice for any construction or renovation project. </p> | pvc-opstand-1100x2300 | 8183547855125 | 44600559665429
Curbs | PVC Curb | Skylux | PVC Curb 110x230 cm | Openable version / Splayed curb 16/20 - 16 cm high for skylight / flat roof window 1100 x 2300 - Please note! Roof opening = 1300 x 2500 / Double electric chain actuator | 64415 | 5412970644156 | 2674.1 | Yes | 5-10 | 39.28 | Fixed or openable? | Openable version | Curb type | Splayed curb 16/20 - 16 cm high for skylight / flat roof window 1100 x 2300 - Please note! Roof opening = 1300 x 2500 | Opening system | Double electric chain actuator | 1100 x 2300 mm | 2300 | 1100 |  |  | 2.74 | Rectangular |  | PVC Curb | C05P |  | With the PVC Curb 110x230 cm, you choose flawless and completely watertight installation of your skylight or flat roof window. This PVC curb forms the essential, safe bridge between your roof covering and the window, ensuring natural drainage so that rainwater never remains on your flat roof. Where wooden structures can shrink, rot, or crack over time, this high-quality synthetic material provides a stable, maintenance-free base that permanently eliminates heat loss and thermal bridges. Whether you are a skilled DIYer or a professional installer, the well-designed system is created for fast, logical installation and can be seamlessly integrated with any type of roof membrane. The curb adapts effortlessly to your requirements and is suitable for both fixed glazing and opening systems for comfortable ventilation or smoke extraction. Match the design to your specific project: choose a sloped version to capture the maximum amount of daylight and distribute it evenly throughout the space, or opt for the straight version as the ultimate renovation solution. A durable, safe, and smart choice for any construction or renovation project. | https://skylux.eu/en/products/pvc-opstand-1100x2300?variant=44600559698197 | https://skylux.eu/cdn/shop/products/Opengaand_16_20_09abf4ae-22a1-48a8-9ecc-38f8b3c4bf16.png?v=1740488664&width=1600 | https://skylux.eu/cdn/shop/files/PVC-Opstand-110x230-cm-PVC-Opstand.png?v=1741090445&width=1600 | https://skylux.eu/cdn/shop/files/PVC-Opstand-1100-x-2300-PVC-Opstand.jpg?v=1740488664&width=1600 | https://skylux.eu/cdn/shop/products/Vast_16_20_673eb053-5464-4c4e-988e-be90d50db3b4.png?v=1740488664&width=1600 | https://skylux.eu/cdn/shop/products/Vast_16_00_24648f84-9158-4812-b2cb-f2df3a27276b.png?v=1740488664&width=1600 | //skylux.eu/cdn/shop/files/TD_EN.zip?v=12277087538240636034 | <p> With the <strong>PVC Curb 110x230 cm</strong>, you choose flawless and completely watertight installation of your skylight or flat roof window. This PVC curb forms the essential, safe bridge between your roof covering and the window, ensuring natural drainage so that rainwater never remains on your flat roof. Where wooden structures can shrink, rot, or crack over time, this high-quality synthetic material provides a stable, maintenance-free base that permanently eliminates heat loss and thermal bridges. Whether you are a skilled DIYer or a professional installer, the well-designed system is created for fast, logical installation and can be seamlessly integrated with any type of roof membrane. </p> <p> The curb adapts effortlessly to your requirements and is suitable for both fixed glazing and opening systems for comfortable ventilation or smoke extraction. Match the design to your specific project: choose a sloped version to capture the maximum amount of daylight and distribute it evenly throughout the space, or opt for the straight version as the ultimate renovation solution. A durable, safe, and smart choice for any construction or renovation project. </p> | pvc-opstand-1100x2300 | 8183547855125 | 44600559698197
Curbs | PVC Curb | Skylux | PVC Curb 110x230 cm | Openable version / Splayed curb 16/20 - 16 cm high for skylight / flat roof window 1100 x 2300 - Please note! Roof opening = 1300 x 2500 / Manual double spindle with eye | 53295 | 5412970532958 | 1753.3 | Yes | 5-10 | 37.88 | Fixed or openable? | Openable version | Curb type | Splayed curb 16/20 - 16 cm high for skylight / flat roof window 1100 x 2300 - Please note! Roof opening = 1300 x 2500 | Opening system | Manual double spindle with eye | 1100 x 2300 mm | 2300 | 1100 |  |  | 2.74 | Rectangular |  | PVC Curb | C05P |  | With the PVC Curb 110x230 cm, you choose flawless and completely watertight installation of your skylight or flat roof window. This PVC curb forms the essential, safe bridge between your roof covering and the window, ensuring natural drainage so that rainwater never remains on your flat roof. Where wooden structures can shrink, rot, or crack over time, this high-quality synthetic material provides a stable, maintenance-free base that permanently eliminates heat loss and thermal bridges. Whether you are a skilled DIYer or a professional installer, the well-designed system is created for fast, logical installation and can be seamlessly integrated with any type of roof membrane. The curb adapts effortlessly to your requirements and is suitable for both fixed glazing and opening systems for comfortable ventilation or smoke extraction. Match the design to your specific project: choose a sloped version to capture the maximum amount of daylight and distribute it evenly throughout the space, or opt for the straight version as the ultimate renovation solution. A durable, safe, and smart choice for any construction or renovation project. | https://skylux.eu/en/products/pvc-opstand-1100x2300?variant=44600559730965 | https://skylux.eu/cdn/shop/products/Opengaand_16_20_09abf4ae-22a1-48a8-9ecc-38f8b3c4bf16.png?v=1740488664&width=1600 | https://skylux.eu/cdn/shop/files/PVC-Opstand-110x230-cm-PVC-Opstand.png?v=1741090445&width=1600 | https://skylux.eu/cdn/shop/files/PVC-Opstand-1100-x-2300-PVC-Opstand.jpg?v=1740488664&width=1600 | https://skylux.eu/cdn/shop/products/Vast_16_20_673eb053-5464-4c4e-988e-be90d50db3b4.png?v=1740488664&width=1600 | https://skylux.eu/cdn/shop/products/Vast_16_00_24648f84-9158-4812-b2cb-f2df3a27276b.png?v=1740488664&width=1600 | //skylux.eu/cdn/shop/files/TD_EN.zip?v=12277087538240636034 | <p> With the <strong>PVC Curb 110x230 cm</strong>, you choose flawless and completely watertight installation of your skylight or flat roof window. This PVC curb forms the essential, safe bridge between your roof covering and the window, ensuring natural drainage so that rainwater never remains on your flat roof. Where wooden structures can shrink, rot, or crack over time, this high-quality synthetic material provides a stable, maintenance-free base that permanently eliminates heat loss and thermal bridges. Whether you are a skilled DIYer or a professional installer, the well-designed system is created for fast, logical installation and can be seamlessly integrated with any type of roof membrane. </p> <p> The curb adapts effortlessly to your requirements and is suitable for both fixed glazing and opening systems for comfortable ventilation or smoke extraction. Match the design to your specific project: choose a sloped version to capture the maximum amount of daylight and distribute it evenly throughout the space, or opt for the straight version as the ultimate renovation solution. A durable, safe, and smart choice for any construction or renovation project. </p> | pvc-opstand-1100x2300 | 8183547855125 | 44600559730965
Curbs | PVC Curb | Skylux | PVC Curb 110x230 cm | Openable version / Splayed curb 16/20 - 16 cm high for skylight / flat roof window 1100 x 2300 - Please note! Roof opening = 1300 x 2500 / Manual double spindle with tube | 53239 | 5412970532392 | 1753.3 | Yes | 5-10 | 37.88 | Fixed or openable? | Openable version | Curb type | Splayed curb 16/20 - 16 cm high for skylight / flat roof window 1100 x 2300 - Please note! Roof opening = 1300 x 2500 | Opening system | Manual double spindle with tube | 1100 x 2300 mm | 2300 | 1100 |  |  | 2.74 | Rectangular |  | PVC Curb | C05P |  | With the PVC Curb 110x230 cm, you choose flawless and completely watertight installation of your skylight or flat roof window. This PVC curb forms the essential, safe bridge between your roof covering and the window, ensuring natural drainage so that rainwater never remains on your flat roof. Where wooden structures can shrink, rot, or crack over time, this high-quality synthetic material provides a stable, maintenance-free base that permanently eliminates heat loss and thermal bridges. Whether you are a skilled DIYer or a professional installer, the well-designed system is created for fast, logical installation and can be seamlessly integrated with any type of roof membrane. The curb adapts effortlessly to your requirements and is suitable for both fixed glazing and opening systems for comfortable ventilation or smoke extraction. Match the design to your specific project: choose a sloped version to capture the maximum amount of daylight and distribute it evenly throughout the space, or opt for the straight version as the ultimate renovation solution. A durable, safe, and smart choice for any construction or renovation project. | https://skylux.eu/en/products/pvc-opstand-1100x2300?variant=44600559763733 | https://skylux.eu/cdn/shop/products/Opengaand_16_20_09abf4ae-22a1-48a8-9ecc-38f8b3c4bf16.png?v=1740488664&width=1600 | https://skylux.eu/cdn/shop/files/PVC-Opstand-110x230-cm-PVC-Opstand.png?v=1741090445&width=1600 | https://skylux.eu/cdn/shop/files/PVC-Opstand-1100-x-2300-PVC-Opstand.jpg?v=1740488664&width=1600 | https://skylux.eu/cdn/shop/products/Vast_16_20_673eb053-5464-4c4e-988e-be90d50db3b4.png?v=1740488664&width=1600 | https://skylux.eu/cdn/shop/products/Vast_16_00_24648f84-9158-4812-b2cb-f2df3a27276b.png?v=1740488664&width=1600 | //skylux.eu/cdn/shop/files/TD_EN.zip?v=12277087538240636034 | <p> With the <strong>PVC Curb 110x230 cm</strong>, you choose flawless and completely watertight installation of your skylight or flat roof window. This PVC curb forms the essential, safe bridge between your roof covering and the window, ensuring natural drainage so that rainwater never remains on your flat roof. Where wooden structures can shrink, rot, or crack over time, this high-quality synthetic material provides a stable, maintenance-free base that permanently eliminates heat loss and thermal bridges. Whether you are a skilled DIYer or a professional installer, the well-designed system is created for fast, logical installation and can be seamlessly integrated with any type of roof membrane. </p> <p> The curb adapts effortlessly to your requirements and is suitable for both fixed glazing and opening systems for comfortable ventilation or smoke extraction. Match the design to your specific project: choose a sloped version to capture the maximum amount of daylight and distribute it evenly throughout the space, or opt for the straight version as the ultimate renovation solution. A durable, safe, and smart choice for any construction or renovation project. </p> | pvc-opstand-1100x2300 | 8183547855125 | 44600559763733
Curbs | PVC Curb | Skylux | PVC Curb 110x230 cm | Openable version / Straight Upstand 16/00 - 16 cm high for skylight 1100 x 2300 / Day size = Roof opening / Double electric spindle 230 V | 64098 | 5412970640981 | 2421.25 | Yes | 5-10 | 29.67 | Fixed or openable? | Openable version | Curb type | Straight Upstand 16/00 - 16 cm high for skylight 1100 x 2300 / Day size = Roof opening | Opening system | Double electric spindle 230 V | 1100 x 2300 mm | 2300 | 1100 |  |  | 2.74 | Rectangular |  | PVC Curb | C05P |  | With the PVC Curb 110x230 cm, you choose flawless and completely watertight installation of your skylight or flat roof window. This PVC curb forms the essential, safe bridge between your roof covering and the window, ensuring natural drainage so that rainwater never remains on your flat roof. Where wooden structures can shrink, rot, or crack over time, this high-quality synthetic material provides a stable, maintenance-free base that permanently eliminates heat loss and thermal bridges. Whether you are a skilled DIYer or a professional installer, the well-designed system is created for fast, logical installation and can be seamlessly integrated with any type of roof membrane. The curb adapts effortlessly to your requirements and is suitable for both fixed glazing and opening systems for comfortable ventilation or smoke extraction. Match the design to your specific project: choose a sloped version to capture the maximum amount of daylight and distribute it evenly throughout the space, or opt for the straight version as the ultimate renovation solution. A durable, safe, and smart choice for any construction or renovation project. | https://skylux.eu/en/products/pvc-opstand-1100x2300?variant=44600559796501 | https://skylux.eu/cdn/shop/products/Opengaand_Recht_9c13b624-c6c1-4b26-90f2-d1d8d8e4d5df.png?v=1740488664&width=1600 | https://skylux.eu/cdn/shop/files/PVC-Opstand-110x230-cm-PVC-Opstand.png?v=1741090445&width=1600 | https://skylux.eu/cdn/shop/files/PVC-Opstand-1100-x-2300-PVC-Opstand.jpg?v=1740488664&width=1600 | https://skylux.eu/cdn/shop/products/Vast_16_20_673eb053-5464-4c4e-988e-be90d50db3b4.png?v=1740488664&width=1600 | https://skylux.eu/cdn/shop/products/Vast_16_00_24648f84-9158-4812-b2cb-f2df3a27276b.png?v=1740488664&width=1600 | //skylux.eu/cdn/shop/files/TD_EN.zip?v=12277087538240636034 | <p> With the <strong>PVC Curb 110x230 cm</strong>, you choose flawless and completely watertight installation of your skylight or flat roof window. This PVC curb forms the essential, safe bridge between your roof covering and the window, ensuring natural drainage so that rainwater never remains on your flat roof. Where wooden structures can shrink, rot, or crack over time, this high-quality synthetic material provides a stable, maintenance-free base that permanently eliminates heat loss and thermal bridges. Whether you are a skilled DIYer or a professional installer, the well-designed system is created for fast, logical installation and can be seamlessly integrated with any type of roof membrane. </p> <p> The curb adapts effortlessly to your requirements and is suitable for both fixed glazing and opening systems for comfortable ventilation or smoke extraction. Match the design to your specific project: choose a sloped version to capture the maximum amount of daylight and distribute it evenly throughout the space, or opt for the straight version as the ultimate renovation solution. A durable, safe, and smart choice for any construction or renovation project. </p> | pvc-opstand-1100x2300 | 8183547855125 | 44600559796501
Curbs | PVC Curb | Skylux | PVC Curb 110x230 cm | Openable version / Straight Upstand 16/00 - 16 cm high for skylight 1100 x 2300 / Day size = Roof opening / Double electric chain actuator | 63992 | 5412970639923 | 2578.55 | Yes | 5-10 | 28.99 | Fixed or openable? | Openable version | Curb type | Straight Upstand 16/00 - 16 cm high for skylight 1100 x 2300 / Day size = Roof opening | Opening system | Double electric chain actuator | 1100 x 2300 mm | 2300 | 1100 |  |  | 2.74 | Rectangular |  | PVC Curb | C05P |  | With the PVC Curb 110x230 cm, you choose flawless and completely watertight installation of your skylight or flat roof window. This PVC curb forms the essential, safe bridge between your roof covering and the window, ensuring natural drainage so that rainwater never remains on your flat roof. Where wooden structures can shrink, rot, or crack over time, this high-quality synthetic material provides a stable, maintenance-free base that permanently eliminates heat loss and thermal bridges. Whether you are a skilled DIYer or a professional installer, the well-designed system is created for fast, logical installation and can be seamlessly integrated with any type of roof membrane. The curb adapts effortlessly to your requirements and is suitable for both fixed glazing and opening systems for comfortable ventilation or smoke extraction. Match the design to your specific project: choose a sloped version to capture the maximum amount of daylight and distribute it evenly throughout the space, or opt for the straight version as the ultimate renovation solution. A durable, safe, and smart choice for any construction or renovation project. | https://skylux.eu/en/products/pvc-opstand-1100x2300?variant=44600559829269 | https://skylux.eu/cdn/shop/products/Opengaand_Recht_9c13b624-c6c1-4b26-90f2-d1d8d8e4d5df.png?v=1740488664&width=1600 | https://skylux.eu/cdn/shop/files/PVC-Opstand-110x230-cm-PVC-Opstand.png?v=1741090445&width=1600 | https://skylux.eu/cdn/shop/files/PVC-Opstand-1100-x-2300-PVC-Opstand.jpg?v=1740488664&width=1600 | https://skylux.eu/cdn/shop/products/Vast_16_20_673eb053-5464-4c4e-988e-be90d50db3b4.png?v=1740488664&width=1600 | https://skylux.eu/cdn/shop/products/Vast_16_00_24648f84-9158-4812-b2cb-f2df3a27276b.png?v=1740488664&width=1600 | //skylux.eu/cdn/shop/files/TD_EN.zip?v=12277087538240636034 | <p> With the <strong>PVC Curb 110x230 cm</strong>, you choose flawless and completely watertight installation of your skylight or flat roof window. This PVC curb forms the essential, safe bridge between your roof covering and the window, ensuring natural drainage so that rainwater never remains on your flat roof. Where wooden structures can shrink, rot, or crack over time, this high-quality synthetic material provides a stable, maintenance-free base that permanently eliminates heat loss and thermal bridges. Whether you are a skilled DIYer or a professional installer, the well-designed system is created for fast, logical installation and can be seamlessly integrated with any type of roof membrane. </p> <p> The curb adapts effortlessly to your requirements and is suitable for both fixed glazing and opening systems for comfortable ventilation or smoke extraction. Match the design to your specific project: choose a sloped version to capture the maximum amount of daylight and distribute it evenly throughout the space, or opt for the straight version as the ultimate renovation solution. A durable, safe, and smart choice for any construction or renovation project. </p> | pvc-opstand-1100x2300 | 8183547855125 | 44600559829269
Curbs | PVC Curb | Skylux | PVC Curb 110x230 cm | Openable version / Straight Upstand 16/00 - 16 cm high for skylight 1100 x 2300 / Day size = Roof opening / Manual double spindle with eye | 53081 | 5412970530817 | 1657.7 | Yes | 5-10 | 27.59 | Fixed or openable? | Openable version | Curb type | Straight Upstand 16/00 - 16 cm high for skylight 1100 x 2300 / Day size = Roof opening | Opening system | Manual double spindle with eye | 1100 x 2300 mm | 2300 | 1100 |  |  | 2.74 | Rectangular |  | PVC Curb | C05P |  | With the PVC Curb 110x230 cm, you choose flawless and completely watertight installation of your skylight or flat roof window. This PVC curb forms the essential, safe bridge between your roof covering and the window, ensuring natural drainage so that rainwater never remains on your flat roof. Where wooden structures can shrink, rot, or crack over time, this high-quality synthetic material provides a stable, maintenance-free base that permanently eliminates heat loss and thermal bridges. Whether you are a skilled DIYer or a professional installer, the well-designed system is created for fast, logical installation and can be seamlessly integrated with any type of roof membrane. The curb adapts effortlessly to your requirements and is suitable for both fixed glazing and opening systems for comfortable ventilation or smoke extraction. Match the design to your specific project: choose a sloped version to capture the maximum amount of daylight and distribute it evenly throughout the space, or opt for the straight version as the ultimate renovation solution. A durable, safe, and smart choice for any construction or renovation project. | https://skylux.eu/en/products/pvc-opstand-1100x2300?variant=44600559862037 | https://skylux.eu/cdn/shop/products/Opengaand_Recht_9c13b624-c6c1-4b26-90f2-d1d8d8e4d5df.png?v=1740488664&width=1600 | https://skylux.eu/cdn/shop/files/PVC-Opstand-110x230-cm-PVC-Opstand.png?v=1741090445&width=1600 | https://skylux.eu/cdn/shop/files/PVC-Opstand-1100-x-2300-PVC-Opstand.jpg?v=1740488664&width=1600 | https://skylux.eu/cdn/shop/products/Vast_16_20_673eb053-5464-4c4e-988e-be90d50db3b4.png?v=1740488664&width=1600 | https://skylux.eu/cdn/shop/products/Vast_16_00_24648f84-9158-4812-b2cb-f2df3a27276b.png?v=1740488664&width=1600 | //skylux.eu/cdn/shop/files/TD_EN.zip?v=12277087538240636034 | <p> With the <strong>PVC Curb 110x230 cm</strong>, you choose flawless and completely watertight installation of your skylight or flat roof window. This PVC curb forms the essential, safe bridge between your roof covering and the window, ensuring natural drainage so that rainwater never remains on your flat roof. Where wooden structures can shrink, rot, or crack over time, this high-quality synthetic material provides a stable, maintenance-free base that permanently eliminates heat loss and thermal bridges. Whether you are a skilled DIYer or a professional installer, the well-designed system is created for fast, logical installation and can be seamlessly integrated with any type of roof membrane. </p> <p> The curb adapts effortlessly to your requirements and is suitable for both fixed glazing and opening systems for comfortable ventilation or smoke extraction. Match the design to your specific project: choose a sloped version to capture the maximum amount of daylight and distribute it evenly throughout the space, or opt for the straight version as the ultimate renovation solution. A durable, safe, and smart choice for any construction or renovation project. </p> | pvc-opstand-1100x2300 | 8183547855125 | 44600559862037
Curbs | PVC Curb | Skylux | PVC Curb 110x230 cm | Openable version / Splayed curb 30/20 - 30 cm high for skylight / flat roof window 1100 x 2300 - Please note! Roof opening = 1300 x 2500 / Double electric spindle 230 V | 65256 | 5412970652564 | 2772.15 | Yes | 5-10 | 50.01 | Fixed or openable? | Openable version | Curb type | Splayed curb 30/20 - 30 cm high for skylight / flat roof window 1100 x 2300 - Please note! Roof opening = 1300 x 2500 | Opening system | Double electric spindle 230 V | 1100 x 2300 mm | 2300 | 1100 |  |  | 2.74 | Rectangular |  | PVC Curb | C05P |  | With the PVC Curb 110x230 cm, you choose flawless and completely watertight installation of your skylight or flat roof window. This PVC curb forms the essential, safe bridge between your roof covering and the window, ensuring natural drainage so that rainwater never remains on your flat roof. Where wooden structures can shrink, rot, or crack over time, this high-quality synthetic material provides a stable, maintenance-free base that permanently eliminates heat loss and thermal bridges. Whether you are a skilled DIYer or a professional installer, the well-designed system is created for fast, logical installation and can be seamlessly integrated with any type of roof membrane. The curb adapts effortlessly to your requirements and is suitable for both fixed glazing and opening systems for comfortable ventilation or smoke extraction. Match the design to your specific project: choose a sloped version to capture the maximum amount of daylight and distribute it evenly throughout the space, or opt for the straight version as the ultimate renovation solution. A durable, safe, and smart choice for any construction or renovation project. | https://skylux.eu/en/products/pvc-opstand-1100x2300?variant=44600559894805 | https://skylux.eu/cdn/shop/products/Opengaand_30_20_18cafb4c-1ad9-4aa0-9ba0-9d84ccbd108e.png?v=1740488664&width=1600 | https://skylux.eu/cdn/shop/files/PVC-Opstand-110x230-cm-PVC-Opstand.png?v=1741090445&width=1600 | https://skylux.eu/cdn/shop/files/PVC-Opstand-1100-x-2300-PVC-Opstand.jpg?v=1740488664&width=1600 | https://skylux.eu/cdn/shop/products/Vast_16_20_673eb053-5464-4c4e-988e-be90d50db3b4.png?v=1740488664&width=1600 | https://skylux.eu/cdn/shop/products/Vast_16_00_24648f84-9158-4812-b2cb-f2df3a27276b.png?v=1740488664&width=1600 | //skylux.eu/cdn/shop/files/TD_EN.zip?v=12277087538240636034 | <p> With the <strong>PVC Curb 110x230 cm</strong>, you choose flawless and completely watertight installation of your skylight or flat roof window. This PVC curb forms the essential, safe bridge between your roof covering and the window, ensuring natural drainage so that rainwater never remains on your flat roof. Where wooden structures can shrink, rot, or crack over time, this high-quality synthetic material provides a stable, maintenance-free base that permanently eliminates heat loss and thermal bridges. Whether you are a skilled DIYer or a professional installer, the well-designed system is created for fast, logical installation and can be seamlessly integrated with any type of roof membrane. </p> <p> The curb adapts effortlessly to your requirements and is suitable for both fixed glazing and opening systems for comfortable ventilation or smoke extraction. Match the design to your specific project: choose a sloped version to capture the maximum amount of daylight and distribute it evenly throughout the space, or opt for the straight version as the ultimate renovation solution. A durable, safe, and smart choice for any construction or renovation project. </p> | pvc-opstand-1100x2300 | 8183547855125 | 44600559894805
Curbs | PVC Curb | Skylux | PVC Curb 110x230 cm | Openable version / Splayed curb 30/20 - 30 cm high for skylight / flat roof window 1100 x 2300 - Please note! Roof opening = 1300 x 2500 / Double electric chain actuator | 65153 | 5412970651536 | 2929.45 | Yes | 5-10 | 49.33 | Fixed or openable? | Openable version | Curb type | Splayed curb 30/20 - 30 cm high for skylight / flat roof window 1100 x 2300 - Please note! Roof opening = 1300 x 2500 | Opening system | Double electric chain actuator | 1100 x 2300 mm | 2300 | 1100 |  |  | 2.74 | Rectangular |  | PVC Curb | C05P |  | With the PVC Curb 110x230 cm, you choose flawless and completely watertight installation of your skylight or flat roof window. This PVC curb forms the essential, safe bridge between your roof covering and the window, ensuring natural drainage so that rainwater never remains on your flat roof. Where wooden structures can shrink, rot, or crack over time, this high-quality synthetic material provides a stable, maintenance-free base that permanently eliminates heat loss and thermal bridges. Whether you are a skilled DIYer or a professional installer, the well-designed system is created for fast, logical installation and can be seamlessly integrated with any type of roof membrane. The curb adapts effortlessly to your requirements and is suitable for both fixed glazing and opening systems for comfortable ventilation or smoke extraction. Match the design to your specific project: choose a sloped version to capture the maximum amount of daylight and distribute it evenly throughout the space, or opt for the straight version as the ultimate renovation solution. A durable, safe, and smart choice for any construction or renovation project. | https://skylux.eu/en/products/pvc-opstand-1100x2300?variant=44600559927573 | https://skylux.eu/cdn/shop/products/Opengaand_30_20_18cafb4c-1ad9-4aa0-9ba0-9d84ccbd108e.png?v=1740488664&width=1600 | https://skylux.eu/cdn/shop/files/PVC-Opstand-110x230-cm-PVC-Opstand.png?v=1741090445&width=1600 | https://skylux.eu/cdn/shop/files/PVC-Opstand-1100-x-2300-PVC-Opstand.jpg?v=1740488664&width=1600 | https://skylux.eu/cdn/shop/products/Vast_16_20_673eb053-5464-4c4e-988e-be90d50db3b4.png?v=1740488664&width=1600 | https://skylux.eu/cdn/shop/products/Vast_16_00_24648f84-9158-4812-b2cb-f2df3a27276b.png?v=1740488664&width=1600 | //skylux.eu/cdn/shop/files/TD_EN.zip?v=12277087538240636034 | <p> With the <strong>PVC Curb 110x230 cm</strong>, you choose flawless and completely watertight installation of your skylight or flat roof window. This PVC curb forms the essential, safe bridge between your roof covering and the window, ensuring natural drainage so that rainwater never remains on your flat roof. Where wooden structures can shrink, rot, or crack over time, this high-quality synthetic material provides a stable, maintenance-free base that permanently eliminates heat loss and thermal bridges. Whether you are a skilled DIYer or a professional installer, the well-designed system is created for fast, logical installation and can be seamlessly integrated with any type of roof membrane. </p> <p> The curb adapts effortlessly to your requirements and is suitable for both fixed glazing and opening systems for comfortable ventilation or smoke extraction. Match the design to your specific project: choose a sloped version to capture the maximum amount of daylight and distribute it evenly throughout the space, or opt for the straight version as the ultimate renovation solution. A durable, safe, and smart choice for any construction or renovation project. </p> | pvc-opstand-1100x2300 | 8183547855125 | 44600559927573
Curbs | PVC Curb | Skylux | PVC Curb 110x230 cm | Openable version / Splayed curb 30/20 - 30 cm high for skylight / flat roof window 1100 x 2300 - Please note! Roof opening = 1300 x 2500 / Manual double spindle with eye | 53765 | 5412970537656 | 2008.6 | Yes | 5-10 | 47.93 | Fixed or openable? | Openable version | Curb type | Splayed curb 30/20 - 30 cm high for skylight / flat roof window 1100 x 2300 - Please note! Roof opening = 1300 x 2500 | Opening system | Manual double spindle with eye | 1100 x 2300 mm | 2300 | 1100 |  |  | 2.74 | Rectangular |  | PVC Curb | C05P |  | With the PVC Curb 110x230 cm, you choose flawless and completely watertight installation of your skylight or flat roof window. This PVC curb forms the essential, safe bridge between your roof covering and the window, ensuring natural drainage so that rainwater never remains on your flat roof. Where wooden structures can shrink, rot, or crack over time, this high-quality synthetic material provides a stable, maintenance-free base that permanently eliminates heat loss and thermal bridges. Whether you are a skilled DIYer or a professional installer, the well-designed system is created for fast, logical installation and can be seamlessly integrated with any type of roof membrane. The curb adapts effortlessly to your requirements and is suitable for both fixed glazing and opening systems for comfortable ventilation or smoke extraction. Match the design to your specific project: choose a sloped version to capture the maximum amount of daylight and distribute it evenly throughout the space, or opt for the straight version as the ultimate renovation solution. A durable, safe, and smart choice for any construction or renovation project. | https://skylux.eu/en/products/pvc-opstand-1100x2300?variant=44600559960341 | https://skylux.eu/cdn/shop/products/Opengaand_30_20_18cafb4c-1ad9-4aa0-9ba0-9d84ccbd108e.png?v=1740488664&width=1600 | https://skylux.eu/cdn/shop/files/PVC-Opstand-110x230-cm-PVC-Opstand.png?v=1741090445&width=1600 | https://skylux.eu/cdn/shop/files/PVC-Opstand-1100-x-2300-PVC-Opstand.jpg?v=1740488664&width=1600 | https://skylux.eu/cdn/shop/products/Vast_16_20_673eb053-5464-4c4e-988e-be90d50db3b4.png?v=1740488664&width=1600 | https://skylux.eu/cdn/shop/products/Vast_16_00_24648f84-9158-4812-b2cb-f2df3a27276b.png?v=1740488664&width=1600 | //skylux.eu/cdn/shop/files/TD_EN.zip?v=12277087538240636034 | <p> With the <strong>PVC Curb 110x230 cm</strong>, you choose flawless and completely watertight installation of your skylight or flat roof window. This PVC curb forms the essential, safe bridge between your roof covering and the window, ensuring natural drainage so that rainwater never remains on your flat roof. Where wooden structures can shrink, rot, or crack over time, this high-quality synthetic material provides a stable, maintenance-free base that permanently eliminates heat loss and thermal bridges. Whether you are a skilled DIYer or a professional installer, the well-designed system is created for fast, logical installation and can be seamlessly integrated with any type of roof membrane. </p> <p> The curb adapts effortlessly to your requirements and is suitable for both fixed glazing and opening systems for comfortable ventilation or smoke extraction. Match the design to your specific project: choose a sloped version to capture the maximum amount of daylight and distribute it evenly throughout the space, or opt for the straight version as the ultimate renovation solution. A durable, safe, and smart choice for any construction or renovation project. </p> | pvc-opstand-1100x2300 | 8183547855125 | 44600559960341
Curbs | PVC Curb | Skylux | PVC Curb 110x230 cm | Openable version / Splayed curb 35/30 - 35 cm high for skylight / flat roof window 1100 x 2300 - Please note! Roof opening = 1400 x 2600 / Double electric spindle 230 V | 65646 | 5412970656463 | 3121.8 | Yes | 5-10 | 45.44 | Fixed or openable? | Openable version | Curb type | Splayed curb 35/30 - 35 cm high for skylight / flat roof window 1100 x 2300 - Please note! Roof opening = 1400 x 2600 | Opening system | Double electric spindle 230 V | 1100 x 2300 mm | 2300 | 1100 |  |  | 2.74 | Rectangular |  | PVC Curb | C05P |  | With the PVC Curb 110x230 cm, you choose flawless and completely watertight installation of your skylight or flat roof window. This PVC curb forms the essential, safe bridge between your roof covering and the window, ensuring natural drainage so that rainwater never remains on your flat roof. Where wooden structures can shrink, rot, or crack over time, this high-quality synthetic material provides a stable, maintenance-free base that permanently eliminates heat loss and thermal bridges. Whether you are a skilled DIYer or a professional installer, the well-designed system is created for fast, logical installation and can be seamlessly integrated with any type of roof membrane. The curb adapts effortlessly to your requirements and is suitable for both fixed glazing and opening systems for comfortable ventilation or smoke extraction. Match the design to your specific project: choose a sloped version to capture the maximum amount of daylight and distribute it evenly throughout the space, or opt for the straight version as the ultimate renovation solution. A durable, safe, and smart choice for any construction or renovation project. | https://skylux.eu/en/products/pvc-opstand-1100x2300?variant=44600559993109 | https://skylux.eu/cdn/shop/products/Opengaand_35_30_759080cc-0fc5-4f5d-85e7-b512cf5b8d5c.png?v=1740488664&width=1600 | https://skylux.eu/cdn/shop/files/PVC-Opstand-110x230-cm-PVC-Opstand.png?v=1741090445&width=1600 | https://skylux.eu/cdn/shop/files/PVC-Opstand-1100-x-2300-PVC-Opstand.jpg?v=1740488664&width=1600 | https://skylux.eu/cdn/shop/products/Vast_16_20_673eb053-5464-4c4e-988e-be90d50db3b4.png?v=1740488664&width=1600 | https://skylux.eu/cdn/shop/products/Vast_16_00_24648f84-9158-4812-b2cb-f2df3a27276b.png?v=1740488664&width=1600 | //skylux.eu/cdn/shop/files/TD_EN.zip?v=12277087538240636034 | <p> With the <strong>PVC Curb 110x230 cm</strong>, you choose flawless and completely watertight installation of your skylight or flat roof window. This PVC curb forms the essential, safe bridge between your roof covering and the window, ensuring natural drainage so that rainwater never remains on your flat roof. Where wooden structures can shrink, rot, or crack over time, this high-quality synthetic material provides a stable, maintenance-free base that permanently eliminates heat loss and thermal bridges. Whether you are a skilled DIYer or a professional installer, the well-designed system is created for fast, logical installation and can be seamlessly integrated with any type of roof membrane. </p> <p> The curb adapts effortlessly to your requirements and is suitable for both fixed glazing and opening systems for comfortable ventilation or smoke extraction. Match the design to your specific project: choose a sloped version to capture the maximum amount of daylight and distribute it evenly throughout the space, or opt for the straight version as the ultimate renovation solution. A durable, safe, and smart choice for any construction or renovation project. </p> | pvc-opstand-1100x2300 | 8183547855125 | 44600559993109
Curbs | PVC Curb | Skylux | PVC Curb 110x230 cm | Openable version / Splayed curb 35/30 - 35 cm high for skylight / flat roof window 1100 x 2300 - Please note! Roof opening = 1400 x 2600 / Double electric chain actuator | 65554 | 5412970655541 | 3279.1 | Yes | 5-10 | 44.76 | Fixed or openable? | Openable version | Curb type | Splayed curb 35/30 - 35 cm high for skylight / flat roof window 1100 x 2300 - Please note! Roof opening = 1400 x 2600 | Opening system | Double electric chain actuator | 1100 x 2300 mm | 2300 | 1100 |  |  | 2.74 | Rectangular |  | PVC Curb | C05P |  | With the PVC Curb 110x230 cm, you choose flawless and completely watertight installation of your skylight or flat roof window. This PVC curb forms the essential, safe bridge between your roof covering and the window, ensuring natural drainage so that rainwater never remains on your flat roof. Where wooden structures can shrink, rot, or crack over time, this high-quality synthetic material provides a stable, maintenance-free base that permanently eliminates heat loss and thermal bridges. Whether you are a skilled DIYer or a professional installer, the well-designed system is created for fast, logical installation and can be seamlessly integrated with any type of roof membrane. The curb adapts effortlessly to your requirements and is suitable for both fixed glazing and opening systems for comfortable ventilation or smoke extraction. Match the design to your specific project: choose a sloped version to capture the maximum amount of daylight and distribute it evenly throughout the space, or opt for the straight version as the ultimate renovation solution. A durable, safe, and smart choice for any construction or renovation project. | https://skylux.eu/en/products/pvc-opstand-1100x2300?variant=44600560025877 | https://skylux.eu/cdn/shop/products/Opengaand_35_30_759080cc-0fc5-4f5d-85e7-b512cf5b8d5c.png?v=1740488664&width=1600 | https://skylux.eu/cdn/shop/files/PVC-Opstand-110x230-cm-PVC-Opstand.png?v=1741090445&width=1600 | https://skylux.eu/cdn/shop/files/PVC-Opstand-1100-x-2300-PVC-Opstand.jpg?v=1740488664&width=1600 | https://skylux.eu/cdn/shop/products/Vast_16_20_673eb053-5464-4c4e-988e-be90d50db3b4.png?v=1740488664&width=1600 | https://skylux.eu/cdn/shop/products/Vast_16_00_24648f84-9158-4812-b2cb-f2df3a27276b.png?v=1740488664&width=1600 | //skylux.eu/cdn/shop/files/TD_EN.zip?v=12277087538240636034 | <p> With the <strong>PVC Curb 110x230 cm</strong>, you choose flawless and completely watertight installation of your skylight or flat roof window. This PVC curb forms the essential, safe bridge between your roof covering and the window, ensuring natural drainage so that rainwater never remains on your flat roof. Where wooden structures can shrink, rot, or crack over time, this high-quality synthetic material provides a stable, maintenance-free base that permanently eliminates heat loss and thermal bridges. Whether you are a skilled DIYer or a professional installer, the well-designed system is created for fast, logical installation and can be seamlessly integrated with any type of roof membrane. </p> <p> The curb adapts effortlessly to your requirements and is suitable for both fixed glazing and opening systems for comfortable ventilation or smoke extraction. Match the design to your specific project: choose a sloped version to capture the maximum amount of daylight and distribute it evenly throughout the space, or opt for the straight version as the ultimate renovation solution. A durable, safe, and smart choice for any construction or renovation project. </p> | pvc-opstand-1100x2300 | 8183547855125 | 44600560025877
Curbs | PVC Curb | Skylux | PVC Curb 110x230 cm | Openable version / Splayed curb 35/30 - 35 cm high for skylight / flat roof window 1100 x 2300 - Please note! Roof opening = 1400 x 2600 / Manual double spindle with eye | 53904 | 5412970539049 | 2358.3 | Yes | 5-10 | 43.36 | Fixed or openable? | Openable version | Curb type | Splayed curb 35/30 - 35 cm high for skylight / flat roof window 1100 x 2300 - Please note! Roof opening = 1400 x 2600 | Opening system | Manual double spindle with eye | 1100 x 2300 mm | 2300 | 1100 |  |  | 2.74 | Rectangular |  | PVC Curb | C05P |  | With the PVC Curb 110x230 cm, you choose flawless and completely watertight installation of your skylight or flat roof window. This PVC curb forms the essential, safe bridge between your roof covering and the window, ensuring natural drainage so that rainwater never remains on your flat roof. Where wooden structures can shrink, rot, or crack over time, this high-quality synthetic material provides a stable, maintenance-free base that permanently eliminates heat loss and thermal bridges. Whether you are a skilled DIYer or a professional installer, the well-designed system is created for fast, logical installation and can be seamlessly integrated with any type of roof membrane. The curb adapts effortlessly to your requirements and is suitable for both fixed glazing and opening systems for comfortable ventilation or smoke extraction. Match the design to your specific project: choose a sloped version to capture the maximum amount of daylight and distribute it evenly throughout the space, or opt for the straight version as the ultimate renovation solution. A durable, safe, and smart choice for any construction or renovation project. | https://skylux.eu/en/products/pvc-opstand-1100x2300?variant=44600560058645 | https://skylux.eu/cdn/shop/products/Opengaand_35_30_759080cc-0fc5-4f5d-85e7-b512cf5b8d5c.png?v=1740488664&width=1600 | https://skylux.eu/cdn/shop/files/PVC-Opstand-110x230-cm-PVC-Opstand.png?v=1741090445&width=1600 | https://skylux.eu/cdn/shop/files/PVC-Opstand-1100-x-2300-PVC-Opstand.jpg?v=1740488664&width=1600 | https://skylux.eu/cdn/shop/products/Vast_16_20_673eb053-5464-4c4e-988e-be90d50db3b4.png?v=1740488664&width=1600 | https://skylux.eu/cdn/shop/products/Vast_16_00_24648f84-9158-4812-b2cb-f2df3a27276b.png?v=1740488664&width=1600 | //skylux.eu/cdn/shop/files/TD_EN.zip?v=12277087538240636034 | <p> With the <strong>PVC Curb 110x230 cm</strong>, you choose flawless and completely watertight installation of your skylight or flat roof window. This PVC curb forms the essential, safe bridge between your roof covering and the window, ensuring natural drainage so that rainwater never remains on your flat roof. Where wooden structures can shrink, rot, or crack over time, this high-quality synthetic material provides a stable, maintenance-free base that permanently eliminates heat loss and thermal bridges. Whether you are a skilled DIYer or a professional installer, the well-designed system is created for fast, logical installation and can be seamlessly integrated with any type of roof membrane. </p> <p> The curb adapts effortlessly to your requirements and is suitable for both fixed glazing and opening systems for comfortable ventilation or smoke extraction. Match the design to your specific project: choose a sloped version to capture the maximum amount of daylight and distribute it evenly throughout the space, or opt for the straight version as the ultimate renovation solution. A durable, safe, and smart choice for any construction or renovation project. </p> | pvc-opstand-1100x2300 | 8183547855125 | 44600560058645
Curbs | PVC Curb | Skylux | PVC Curb 120x120 cm | Fixed version / Straight curb 20/00 - 20 cm high for skylight / flat roof window 1200 x 1200 / Daylight size = roof opening / Not openable | 104864 | 5401129048648 | 705.45 | Yes | 2-5 | 16.85 | Fixed or openable? | Fixed version | Curb type | Straight curb 20/00 - 20 cm high for skylight / flat roof window 1200 x 1200 / Daylight size = roof opening | Opening system | Not openable | 1200 x 1200 mm | 1200 | 1200 |  |  | 2.06 | Square |  | PVC Curb | A |  | With the PVC Curb 120x120 cm, you choose flawless and completely watertight installation of your skylight or flat roof window. This PVC curb forms the essential, secure bridge between your roof covering and the window, ensuring natural drainage so that rainwater never remains on your flat roof. While wooden structures can shrink, rot or crack over time, this high-quality synthetic material provides a stable, maintenance-free base that permanently eliminates heat loss and thermal bridges. Whether you are a skilled DIYer or a professional installer, the well-designed system is created for fast, logical installation and can be seamlessly integrated with any type of roofing membrane. The curb adapts effortlessly to your needs and is suitable for both fixed glazing and opening systems for comfortable ventilation or smoke extraction. Tailor the design to your specific project: choose a sloped version to capture the maximum amount of daylight and distribute it evenly throughout the room, or opt for the straight version as the ultimate renovation solution. A durable, safe and smart choice for any construction or renovation project. | https://skylux.eu/en/products/pvc-opstand-1200x1200?variant=44600558289173 | https://skylux.eu/cdn/shop/files/PVC-Opstand-120x120-cm-PVC-Opstand.png?v=1741090442&width=1600 | https://skylux.eu/cdn/shop/files/PVC-Opstand-1200-x-1200-PVC-Opstand.jpg?v=1740488668&width=1600 | https://skylux.eu/cdn/shop/products/Vast_16_20_9e6cc079-6c68-40bd-a0fa-08412a87878f.png?v=1740488668&width=1600 | https://skylux.eu/cdn/shop/products/Vast_16_00_25acfdf8-4ff6-4454-a529-50697e48ebc3.png?v=1740488668&width=1600 | https://skylux.eu/cdn/shop/products/Vast_20_00_61da8907-f749-4cb4-9f20-829ddb6eb894.png?v=1740488668&width=1600 | //skylux.eu/cdn/shop/files/TD_EN.zip?v=12277087538240636034 | <p> With the <strong>PVC Curb 120x120 cm</strong>, you choose flawless and completely watertight installation of your skylight or flat roof window. This PVC curb forms the essential, secure bridge between your roof covering and the window, ensuring natural drainage so that rainwater never remains on your flat roof. While wooden structures can shrink, rot or crack over time, this high-quality synthetic material provides a stable, maintenance-free base that permanently eliminates heat loss and thermal bridges. Whether you are a skilled DIYer or a professional installer, the well-designed system is created for fast, logical installation and can be seamlessly integrated with any type of roofing membrane. </p> <p> The curb adapts effortlessly to your needs and is suitable for both fixed glazing and opening systems for comfortable ventilation or smoke extraction. Tailor the design to your specific project: choose a sloped version to capture the maximum amount of daylight and distribute it evenly throughout the room, or opt for the straight version as the ultimate renovation solution. A durable, safe and smart choice for any construction or renovation project. </p> | pvc-opstand-1200x1200 | 8183547756821 | 44600558289173
Curbs | PVC Curb | Skylux | PVC Curb 120x120 cm | Fixed version / Splayed curb 16/20 - 16 cm high for skylight / flat roof window 1200 x 1200 - Please note! Roof opening = 1400 x 1400 / Not openable | 32673 | 5412970326731 | 576 | Yes | 2-5 | 19.99 | Fixed or openable? | Fixed version | Curb type | Splayed curb 16/20 - 16 cm high for skylight / flat roof window 1200 x 1200 - Please note! Roof opening = 1400 x 1400 | Opening system | Not openable | 1200 x 1200 mm | 1200 | 1200 |  |  | 2.06 | Square |  | PVC Curb | A |  | With the PVC Curb 120x120 cm, you choose flawless and completely watertight installation of your skylight or flat roof window. This PVC curb forms the essential, secure bridge between your roof covering and the window, ensuring natural drainage so that rainwater never remains on your flat roof. While wooden structures can shrink, rot or crack over time, this high-quality synthetic material provides a stable, maintenance-free base that permanently eliminates heat loss and thermal bridges. Whether you are a skilled DIYer or a professional installer, the well-designed system is created for fast, logical installation and can be seamlessly integrated with any type of roofing membrane. The curb adapts effortlessly to your needs and is suitable for both fixed glazing and opening systems for comfortable ventilation or smoke extraction. Tailor the design to your specific project: choose a sloped version to capture the maximum amount of daylight and distribute it evenly throughout the room, or opt for the straight version as the ultimate renovation solution. A durable, safe and smart choice for any construction or renovation project. | https://skylux.eu/en/products/pvc-opstand-1200x1200?variant=44600558321941 | https://skylux.eu/cdn/shop/products/Vast_16_20_9e6cc079-6c68-40bd-a0fa-08412a87878f.png?v=1740488668&width=1600 | https://skylux.eu/cdn/shop/files/PVC-Opstand-120x120-cm-PVC-Opstand.png?v=1741090442&width=1600 | https://skylux.eu/cdn/shop/files/PVC-Opstand-1200-x-1200-PVC-Opstand.jpg?v=1740488668&width=1600 | https://skylux.eu/cdn/shop/products/Vast_16_00_25acfdf8-4ff6-4454-a529-50697e48ebc3.png?v=1740488668&width=1600 | https://skylux.eu/cdn/shop/products/Vast_20_00_61da8907-f749-4cb4-9f20-829ddb6eb894.png?v=1740488668&width=1600 | //skylux.eu/cdn/shop/files/TD_EN.zip?v=12277087538240636034 | <p> With the <strong>PVC Curb 120x120 cm</strong>, you choose flawless and completely watertight installation of your skylight or flat roof window. This PVC curb forms the essential, secure bridge between your roof covering and the window, ensuring natural drainage so that rainwater never remains on your flat roof. While wooden structures can shrink, rot or crack over time, this high-quality synthetic material provides a stable, maintenance-free base that permanently eliminates heat loss and thermal bridges. Whether you are a skilled DIYer or a professional installer, the well-designed system is created for fast, logical installation and can be seamlessly integrated with any type of roofing membrane. </p> <p> The curb adapts effortlessly to your needs and is suitable for both fixed glazing and opening systems for comfortable ventilation or smoke extraction. Tailor the design to your specific project: choose a sloped version to capture the maximum amount of daylight and distribute it evenly throughout the room, or opt for the straight version as the ultimate renovation solution. A durable, safe and smart choice for any construction or renovation project. </p> | pvc-opstand-1200x1200 | 8183547756821 | 44600558321941
Curbs | PVC Curb | Skylux | PVC Curb 120x120 cm | Fixed version / Straight Upstand 16/00 - 16 cm high for skylight 1200 x 1200 / Day size = Roof opening / Not openable | 22862 | 5412970228622 | 503.4 | Yes | 2-5 | 12.36 | Fixed or openable? | Fixed version | Curb type | Straight Upstand 16/00 - 16 cm high for skylight 1200 x 1200 / Day size = Roof opening | Opening system | Not openable | 1200 x 1200 mm | 1200 | 1200 |  |  | 2.06 | Square |  | PVC Curb | A |  | With the PVC Curb 120x120 cm, you choose flawless and completely watertight installation of your skylight or flat roof window. This PVC curb forms the essential, secure bridge between your roof covering and the window, ensuring natural drainage so that rainwater never remains on your flat roof. While wooden structures can shrink, rot or crack over time, this high-quality synthetic material provides a stable, maintenance-free base that permanently eliminates heat loss and thermal bridges. Whether you are a skilled DIYer or a professional installer, the well-designed system is created for fast, logical installation and can be seamlessly integrated with any type of roofing membrane. The curb adapts effortlessly to your needs and is suitable for both fixed glazing and opening systems for comfortable ventilation or smoke extraction. Tailor the design to your specific project: choose a sloped version to capture the maximum amount of daylight and distribute it evenly throughout the room, or opt for the straight version as the ultimate renovation solution. A durable, safe and smart choice for any construction or renovation project. | https://skylux.eu/en/products/pvc-opstand-1200x1200?variant=44600558354709 | https://skylux.eu/cdn/shop/products/Vast_16_00_25acfdf8-4ff6-4454-a529-50697e48ebc3.png?v=1740488668&width=1600 | https://skylux.eu/cdn/shop/files/PVC-Opstand-120x120-cm-PVC-Opstand.png?v=1741090442&width=1600 | https://skylux.eu/cdn/shop/files/PVC-Opstand-1200-x-1200-PVC-Opstand.jpg?v=1740488668&width=1600 | https://skylux.eu/cdn/shop/products/Vast_16_20_9e6cc079-6c68-40bd-a0fa-08412a87878f.png?v=1740488668&width=1600 | https://skylux.eu/cdn/shop/products/Vast_20_00_61da8907-f749-4cb4-9f20-829ddb6eb894.png?v=1740488668&width=1600 | //skylux.eu/cdn/shop/files/TD_EN.zip?v=12277087538240636034 | <p> With the <strong>PVC Curb 120x120 cm</strong>, you choose flawless and completely watertight installation of your skylight or flat roof window. This PVC curb forms the essential, secure bridge between your roof covering and the window, ensuring natural drainage so that rainwater never remains on your flat roof. While wooden structures can shrink, rot or crack over time, this high-quality synthetic material provides a stable, maintenance-free base that permanently eliminates heat loss and thermal bridges. Whether you are a skilled DIYer or a professional installer, the well-designed system is created for fast, logical installation and can be seamlessly integrated with any type of roofing membrane. </p> <p> The curb adapts effortlessly to your needs and is suitable for both fixed glazing and opening systems for comfortable ventilation or smoke extraction. Tailor the design to your specific project: choose a sloped version to capture the maximum amount of daylight and distribute it evenly throughout the room, or opt for the straight version as the ultimate renovation solution. A durable, safe and smart choice for any construction or renovation project. </p> | pvc-opstand-1200x1200 | 8183547756821 | 44600558354709
Curbs | PVC Curb | Skylux | PVC Curb 120x120 cm | Fixed version / Straight curb 20/00 (20 cm high - Stackable & suitable for iWindow & iDome) / Not openable | 104993 | 5401129049935 | 705.45 | Yes | 2-5 | 14.96 | Fixed or openable? | Fixed version | Curb type | Straight curb 20/00 (20 cm high - Stackable & suitable for iWindow & iDome) | Opening system | Not openable | 1200 x 1200 mm | 1200 | 1200 |  |  | 2.06 | Square |  | PVC Curb | A |  | With the PVC Curb 120x120 cm, you choose flawless and completely watertight installation of your skylight or flat roof window. This PVC curb forms the essential, secure bridge between your roof covering and the window, ensuring natural drainage so that rainwater never remains on your flat roof. While wooden structures can shrink, rot or crack over time, this high-quality synthetic material provides a stable, maintenance-free base that permanently eliminates heat loss and thermal bridges. Whether you are a skilled DIYer or a professional installer, the well-designed system is created for fast, logical installation and can be seamlessly integrated with any type of roofing membrane. The curb adapts effortlessly to your needs and is suitable for both fixed glazing and opening systems for comfortable ventilation or smoke extraction. Tailor the design to your specific project: choose a sloped version to capture the maximum amount of daylight and distribute it evenly throughout the room, or opt for the straight version as the ultimate renovation solution. A durable, safe and smart choice for any construction or renovation project. | https://skylux.eu/en/products/pvc-opstand-1200x1200?variant=44600558387477 | https://skylux.eu/cdn/shop/products/Vast_20_00_61da8907-f749-4cb4-9f20-829ddb6eb894.png?v=1740488668&width=1600 | https://skylux.eu/cdn/shop/files/PVC-Opstand-120x120-cm-PVC-Opstand.png?v=1741090442&width=1600 | https://skylux.eu/cdn/shop/files/PVC-Opstand-1200-x-1200-PVC-Opstand.jpg?v=1740488668&width=1600 | https://skylux.eu/cdn/shop/products/Vast_16_20_9e6cc079-6c68-40bd-a0fa-08412a87878f.png?v=1740488668&width=1600 | https://skylux.eu/cdn/shop/products/Vast_16_00_25acfdf8-4ff6-4454-a529-50697e48ebc3.png?v=1740488668&width=1600 | //skylux.eu/cdn/shop/files/TD_EN.zip?v=12277087538240636034 | <p> With the <strong>PVC Curb 120x120 cm</strong>, you choose flawless and completely watertight installation of your skylight or flat roof window. This PVC curb forms the essential, secure bridge between your roof covering and the window, ensuring natural drainage so that rainwater never remains on your flat roof. While wooden structures can shrink, rot or crack over time, this high-quality synthetic material provides a stable, maintenance-free base that permanently eliminates heat loss and thermal bridges. Whether you are a skilled DIYer or a professional installer, the well-designed system is created for fast, logical installation and can be seamlessly integrated with any type of roofing membrane. </p> <p> The curb adapts effortlessly to your needs and is suitable for both fixed glazing and opening systems for comfortable ventilation or smoke extraction. Tailor the design to your specific project: choose a sloped version to capture the maximum amount of daylight and distribute it evenly throughout the room, or opt for the straight version as the ultimate renovation solution. A durable, safe and smart choice for any construction or renovation project. </p> | pvc-opstand-1200x1200 | 8183547756821 | 44600558387477
Curbs | PVC Curb | Skylux | PVC Curb 120x120 cm | Fixed version / Splayed curb 30/20 - 30 cm high for skylight / flat roof window 1200 x 1200 - Please note! Roof opening = 1400 x 1400 / Not openable | 18529 | 5412970185291 | 824.05 | Yes | 2-5 | 28.3 | Fixed or openable? | Fixed version | Curb type | Splayed curb 30/20 - 30 cm high for skylight / flat roof window 1200 x 1200 - Please note! Roof opening = 1400 x 1400 | Opening system | Not openable | 1200 x 1200 mm | 1200 | 1200 |  |  | 2.06 | Square |  | PVC Curb | A |  | With the PVC Curb 120x120 cm, you choose flawless and completely watertight installation of your skylight or flat roof window. This PVC curb forms the essential, secure bridge between your roof covering and the window, ensuring natural drainage so that rainwater never remains on your flat roof. While wooden structures can shrink, rot or crack over time, this high-quality synthetic material provides a stable, maintenance-free base that permanently eliminates heat loss and thermal bridges. Whether you are a skilled DIYer or a professional installer, the well-designed system is created for fast, logical installation and can be seamlessly integrated with any type of roofing membrane. The curb adapts effortlessly to your needs and is suitable for both fixed glazing and opening systems for comfortable ventilation or smoke extraction. Tailor the design to your specific project: choose a sloped version to capture the maximum amount of daylight and distribute it evenly throughout the room, or opt for the straight version as the ultimate renovation solution. A durable, safe and smart choice for any construction or renovation project. | https://skylux.eu/en/products/pvc-opstand-1200x1200?variant=44600558420245 | https://skylux.eu/cdn/shop/products/Vast_30_20_a278f351-33f9-46d5-9eba-3e0ba8ef2236.png?v=1740488668&width=1600 | https://skylux.eu/cdn/shop/files/PVC-Opstand-120x120-cm-PVC-Opstand.png?v=1741090442&width=1600 | https://skylux.eu/cdn/shop/files/PVC-Opstand-1200-x-1200-PVC-Opstand.jpg?v=1740488668&width=1600 | https://skylux.eu/cdn/shop/products/Vast_16_20_9e6cc079-6c68-40bd-a0fa-08412a87878f.png?v=1740488668&width=1600 | https://skylux.eu/cdn/shop/products/Vast_16_00_25acfdf8-4ff6-4454-a529-50697e48ebc3.png?v=1740488668&width=1600 | //skylux.eu/cdn/shop/files/TD_EN.zip?v=12277087538240636034 | <p> With the <strong>PVC Curb 120x120 cm</strong>, you choose flawless and completely watertight installation of your skylight or flat roof window. This PVC curb forms the essential, secure bridge between your roof covering and the window, ensuring natural drainage so that rainwater never remains on your flat roof. While wooden structures can shrink, rot or crack over time, this high-quality synthetic material provides a stable, maintenance-free base that permanently eliminates heat loss and thermal bridges. Whether you are a skilled DIYer or a professional installer, the well-designed system is created for fast, logical installation and can be seamlessly integrated with any type of roofing membrane. </p> <p> The curb adapts effortlessly to your needs and is suitable for both fixed glazing and opening systems for comfortable ventilation or smoke extraction. Tailor the design to your specific project: choose a sloped version to capture the maximum amount of daylight and distribute it evenly throughout the room, or opt for the straight version as the ultimate renovation solution. A durable, safe and smart choice for any construction or renovation project. </p> | pvc-opstand-1200x1200 | 8183547756821 | 44600558420245
Curbs | PVC Curb | Skylux | PVC Curb 120x120 cm | Fixed version / Splayed curb 35/30 - 35 cm high for skylight / flat roof window 1200 x 1200 - Please note! Roof opening = 1500 x 1500 / Not openable | 29355 | 5412970293552 | 1101.1 | Yes | 2-5 | 24.2 | Fixed or openable? | Fixed version | Curb type | Splayed curb 35/30 - 35 cm high for skylight / flat roof window 1200 x 1200 - Please note! Roof opening = 1500 x 1500 | Opening system | Not openable | 1200 x 1200 mm | 1200 | 1200 |  |  | 2.06 | Square |  | PVC Curb | A |  | With the PVC Curb 120x120 cm, you choose flawless and completely watertight installation of your skylight or flat roof window. This PVC curb forms the essential, secure bridge between your roof covering and the window, ensuring natural drainage so that rainwater never remains on your flat roof. While wooden structures can shrink, rot or crack over time, this high-quality synthetic material provides a stable, maintenance-free base that permanently eliminates heat loss and thermal bridges. Whether you are a skilled DIYer or a professional installer, the well-designed system is created for fast, logical installation and can be seamlessly integrated with any type of roofing membrane. The curb adapts effortlessly to your needs and is suitable for both fixed glazing and opening systems for comfortable ventilation or smoke extraction. Tailor the design to your specific project: choose a sloped version to capture the maximum amount of daylight and distribute it evenly throughout the room, or opt for the straight version as the ultimate renovation solution. A durable, safe and smart choice for any construction or renovation project. | https://skylux.eu/en/products/pvc-opstand-1200x1200?variant=44600558453013 | https://skylux.eu/cdn/shop/products/Vast_35_30_fade22f2-409a-472a-a544-080bcc732ed8.png?v=1740488668&width=1600 | https://skylux.eu/cdn/shop/files/PVC-Opstand-120x120-cm-PVC-Opstand.png?v=1741090442&width=1600 | https://skylux.eu/cdn/shop/files/PVC-Opstand-1200-x-1200-PVC-Opstand.jpg?v=1740488668&width=1600 | https://skylux.eu/cdn/shop/products/Vast_16_20_9e6cc079-6c68-40bd-a0fa-08412a87878f.png?v=1740488668&width=1600 | https://skylux.eu/cdn/shop/products/Vast_16_00_25acfdf8-4ff6-4454-a529-50697e48ebc3.png?v=1740488668&width=1600 | //skylux.eu/cdn/shop/files/TD_EN.zip?v=12277087538240636034 | <p> With the <strong>PVC Curb 120x120 cm</strong>, you choose flawless and completely watertight installation of your skylight or flat roof window. This PVC curb forms the essential, secure bridge between your roof covering and the window, ensuring natural drainage so that rainwater never remains on your flat roof. While wooden structures can shrink, rot or crack over time, this high-quality synthetic material provides a stable, maintenance-free base that permanently eliminates heat loss and thermal bridges. Whether you are a skilled DIYer or a professional installer, the well-designed system is created for fast, logical installation and can be seamlessly integrated with any type of roofing membrane. </p> <p> The curb adapts effortlessly to your needs and is suitable for both fixed glazing and opening systems for comfortable ventilation or smoke extraction. Tailor the design to your specific project: choose a sloped version to capture the maximum amount of daylight and distribute it evenly throughout the room, or opt for the straight version as the ultimate renovation solution. A durable, safe and smart choice for any construction or renovation project. </p> | pvc-opstand-1200x1200 | 8183547756821 | 44600558453013
Curbs | PVC Curb | Skylux | PVC Curb 120x120 cm | Openable version / Straight curb 20/00 - 20 cm high for skylight / flat roof window 1200 x 1200 / Daylight size = roof opening / Single electric spindle 230 V | 64833 | 5412970648338 | 1708.55 | Yes | 2-5 | 26.04 | Fixed or openable? | Openable version | Curb type | Straight curb 20/00 - 20 cm high for skylight / flat roof window 1200 x 1200 / Daylight size = roof opening | Opening system | Single electric spindle 230 V | 1200 x 1200 mm | 1200 | 1200 |  |  | 2.06 | Square |  | PVC Curb | A |  | With the PVC Curb 120x120 cm, you choose flawless and completely watertight installation of your skylight or flat roof window. This PVC curb forms the essential, secure bridge between your roof covering and the window, ensuring natural drainage so that rainwater never remains on your flat roof. While wooden structures can shrink, rot or crack over time, this high-quality synthetic material provides a stable, maintenance-free base that permanently eliminates heat loss and thermal bridges. Whether you are a skilled DIYer or a professional installer, the well-designed system is created for fast, logical installation and can be seamlessly integrated with any type of roofing membrane. The curb adapts effortlessly to your needs and is suitable for both fixed glazing and opening systems for comfortable ventilation or smoke extraction. Tailor the design to your specific project: choose a sloped version to capture the maximum amount of daylight and distribute it evenly throughout the room, or opt for the straight version as the ultimate renovation solution. A durable, safe and smart choice for any construction or renovation project. | https://skylux.eu/en/products/pvc-opstand-1200x1200?variant=44600558485781 | https://skylux.eu/cdn/shop/products/Opengaand_Recht_ad8733b2-1969-4424-8559-0dde4d690c96.png?v=1740488668&width=1600 | https://skylux.eu/cdn/shop/files/PVC-Opstand-120x120-cm-PVC-Opstand.png?v=1741090442&width=1600 | https://skylux.eu/cdn/shop/files/PVC-Opstand-1200-x-1200-PVC-Opstand.jpg?v=1740488668&width=1600 | https://skylux.eu/cdn/shop/products/Vast_16_20_9e6cc079-6c68-40bd-a0fa-08412a87878f.png?v=1740488668&width=1600 | https://skylux.eu/cdn/shop/products/Vast_16_00_25acfdf8-4ff6-4454-a529-50697e48ebc3.png?v=1740488668&width=1600 | //skylux.eu/cdn/shop/files/TD_EN.zip?v=12277087538240636034 | <p> With the <strong>PVC Curb 120x120 cm</strong>, you choose flawless and completely watertight installation of your skylight or flat roof window. This PVC curb forms the essential, secure bridge between your roof covering and the window, ensuring natural drainage so that rainwater never remains on your flat roof. While wooden structures can shrink, rot or crack over time, this high-quality synthetic material provides a stable, maintenance-free base that permanently eliminates heat loss and thermal bridges. Whether you are a skilled DIYer or a professional installer, the well-designed system is created for fast, logical installation and can be seamlessly integrated with any type of roofing membrane. </p> <p> The curb adapts effortlessly to your needs and is suitable for both fixed glazing and opening systems for comfortable ventilation or smoke extraction. Tailor the design to your specific project: choose a sloped version to capture the maximum amount of daylight and distribute it evenly throughout the room, or opt for the straight version as the ultimate renovation solution. A durable, safe and smart choice for any construction or renovation project. </p> | pvc-opstand-1200x1200 | 8183547756821 | 44600558485781
Curbs | PVC Curb | Skylux | PVC Curb 120x120 cm | Openable version / Straight curb 20/00 - 20 cm high for skylight / flat roof window 1200 x 1200 / Daylight size = roof opening / Single electric chain actuator | 64751 | 5412970647515 | 1708.55 | Yes | 2-5 | 25.7 | Fixed or openable? | Openable version | Curb type | Straight curb 20/00 - 20 cm high for skylight / flat roof window 1200 x 1200 / Daylight size = roof opening | Opening system | Single electric chain actuator | 1200 x 1200 mm | 1200 | 1200 |  |  | 2.06 | Square |  | PVC Curb | A |  | With the PVC Curb 120x120 cm, you choose flawless and completely watertight installation of your skylight or flat roof window. This PVC curb forms the essential, secure bridge between your roof covering and the window, ensuring natural drainage so that rainwater never remains on your flat roof. While wooden structures can shrink, rot or crack over time, this high-quality synthetic material provides a stable, maintenance-free base that permanently eliminates heat loss and thermal bridges. Whether you are a skilled DIYer or a professional installer, the well-designed system is created for fast, logical installation and can be seamlessly integrated with any type of roofing membrane. The curb adapts effortlessly to your needs and is suitable for both fixed glazing and opening systems for comfortable ventilation or smoke extraction. Tailor the design to your specific project: choose a sloped version to capture the maximum amount of daylight and distribute it evenly throughout the room, or opt for the straight version as the ultimate renovation solution. A durable, safe and smart choice for any construction or renovation project. | https://skylux.eu/en/products/pvc-opstand-1200x1200?variant=44600558518549 | https://skylux.eu/cdn/shop/products/Opengaand_Recht_ad8733b2-1969-4424-8559-0dde4d690c96.png?v=1740488668&width=1600 | https://skylux.eu/cdn/shop/files/PVC-Opstand-120x120-cm-PVC-Opstand.png?v=1741090442&width=1600 | https://skylux.eu/cdn/shop/files/PVC-Opstand-1200-x-1200-PVC-Opstand.jpg?v=1740488668&width=1600 | https://skylux.eu/cdn/shop/products/Vast_16_20_9e6cc079-6c68-40bd-a0fa-08412a87878f.png?v=1740488668&width=1600 | https://skylux.eu/cdn/shop/products/Vast_16_00_25acfdf8-4ff6-4454-a529-50697e48ebc3.png?v=1740488668&width=1600 | //skylux.eu/cdn/shop/files/TD_EN.zip?v=12277087538240636034 | <p> With the <strong>PVC Curb 120x120 cm</strong>, you choose flawless and completely watertight installation of your skylight or flat roof window. This PVC curb forms the essential, secure bridge between your roof covering and the window, ensuring natural drainage so that rainwater never remains on your flat roof. While wooden structures can shrink, rot or crack over time, this high-quality synthetic material provides a stable, maintenance-free base that permanently eliminates heat loss and thermal bridges. Whether you are a skilled DIYer or a professional installer, the well-designed system is created for fast, logical installation and can be seamlessly integrated with any type of roofing membrane. </p> <p> The curb adapts effortlessly to your needs and is suitable for both fixed glazing and opening systems for comfortable ventilation or smoke extraction. Tailor the design to your specific project: choose a sloped version to capture the maximum amount of daylight and distribute it evenly throughout the room, or opt for the straight version as the ultimate renovation solution. A durable, safe and smart choice for any construction or renovation project. </p> | pvc-opstand-1200x1200 | 8183547756821 | 44600558518549
Curbs | PVC Curb | Skylux | PVC Curb 120x120 cm | Openable version / Straight curb 20/00 - 20 cm high for skylight / flat roof window 1200 x 1200 / Daylight size = roof opening / Manual chain spindle | 45467 | 5412970454670 | 1315.3 | Yes | 2-5 | 24.52 | Fixed or openable? | Openable version | Curb type | Straight curb 20/00 - 20 cm high for skylight / flat roof window 1200 x 1200 / Daylight size = roof opening | Opening system | Manual chain spindle | 1200 x 1200 mm | 1200 | 1200 |  |  | 2.06 | Square |  | PVC Curb | A |  | With the PVC Curb 120x120 cm, you choose flawless and completely watertight installation of your skylight or flat roof window. This PVC curb forms the essential, secure bridge between your roof covering and the window, ensuring natural drainage so that rainwater never remains on your flat roof. While wooden structures can shrink, rot or crack over time, this high-quality synthetic material provides a stable, maintenance-free base that permanently eliminates heat loss and thermal bridges. Whether you are a skilled DIYer or a professional installer, the well-designed system is created for fast, logical installation and can be seamlessly integrated with any type of roofing membrane. The curb adapts effortlessly to your needs and is suitable for both fixed glazing and opening systems for comfortable ventilation or smoke extraction. Tailor the design to your specific project: choose a sloped version to capture the maximum amount of daylight and distribute it evenly throughout the room, or opt for the straight version as the ultimate renovation solution. A durable, safe and smart choice for any construction or renovation project. | https://skylux.eu/en/products/pvc-opstand-1200x1200?variant=44600558551317 | https://skylux.eu/cdn/shop/products/Opengaand_Recht_ad8733b2-1969-4424-8559-0dde4d690c96.png?v=1740488668&width=1600 | https://skylux.eu/cdn/shop/files/PVC-Opstand-120x120-cm-PVC-Opstand.png?v=1741090442&width=1600 | https://skylux.eu/cdn/shop/files/PVC-Opstand-1200-x-1200-PVC-Opstand.jpg?v=1740488668&width=1600 | https://skylux.eu/cdn/shop/products/Vast_16_20_9e6cc079-6c68-40bd-a0fa-08412a87878f.png?v=1740488668&width=1600 | https://skylux.eu/cdn/shop/products/Vast_16_00_25acfdf8-4ff6-4454-a529-50697e48ebc3.png?v=1740488668&width=1600 | //skylux.eu/cdn/shop/files/TD_EN.zip?v=12277087538240636034 | <p> With the <strong>PVC Curb 120x120 cm</strong>, you choose flawless and completely watertight installation of your skylight or flat roof window. This PVC curb forms the essential, secure bridge between your roof covering and the window, ensuring natural drainage so that rainwater never remains on your flat roof. While wooden structures can shrink, rot or crack over time, this high-quality synthetic material provides a stable, maintenance-free base that permanently eliminates heat loss and thermal bridges. Whether you are a skilled DIYer or a professional installer, the well-designed system is created for fast, logical installation and can be seamlessly integrated with any type of roofing membrane. </p> <p> The curb adapts effortlessly to your needs and is suitable for both fixed glazing and opening systems for comfortable ventilation or smoke extraction. Tailor the design to your specific project: choose a sloped version to capture the maximum amount of daylight and distribute it evenly throughout the room, or opt for the straight version as the ultimate renovation solution. A durable, safe and smart choice for any construction or renovation project. </p> | pvc-opstand-1200x1200 | 8183547756821 | 44600558551317
Curbs | PVC Curb | Skylux | PVC Curb 120x120 cm | Openable version / Straight curb 20/00 - 20 cm high for skylight / flat roof window 1200 x 1200 / Daylight size = roof opening / Single manual spindle with eye | 45497 | 5412970454977 | 1217.3 | Yes | 2-5 | 24.45 | Fixed or openable? | Openable version | Curb type | Straight curb 20/00 - 20 cm high for skylight / flat roof window 1200 x 1200 / Daylight size = roof opening | Opening system | Single manual spindle with eye | 1200 x 1200 mm | 1200 | 1200 |  |  | 2.06 | Square |  | PVC Curb | A |  | With the PVC Curb 120x120 cm, you choose flawless and completely watertight installation of your skylight or flat roof window. This PVC curb forms the essential, secure bridge between your roof covering and the window, ensuring natural drainage so that rainwater never remains on your flat roof. While wooden structures can shrink, rot or crack over time, this high-quality synthetic material provides a stable, maintenance-free base that permanently eliminates heat loss and thermal bridges. Whether you are a skilled DIYer or a professional installer, the well-designed system is created for fast, logical installation and can be seamlessly integrated with any type of roofing membrane. The curb adapts effortlessly to your needs and is suitable for both fixed glazing and opening systems for comfortable ventilation or smoke extraction. Tailor the design to your specific project: choose a sloped version to capture the maximum amount of daylight and distribute it evenly throughout the room, or opt for the straight version as the ultimate renovation solution. A durable, safe and smart choice for any construction or renovation project. | https://skylux.eu/en/products/pvc-opstand-1200x1200?variant=44600558584085 | https://skylux.eu/cdn/shop/products/Opengaand_Recht_ad8733b2-1969-4424-8559-0dde4d690c96.png?v=1740488668&width=1600 | https://skylux.eu/cdn/shop/files/PVC-Opstand-120x120-cm-PVC-Opstand.png?v=1741090442&width=1600 | https://skylux.eu/cdn/shop/files/PVC-Opstand-1200-x-1200-PVC-Opstand.jpg?v=1740488668&width=1600 | https://skylux.eu/cdn/shop/products/Vast_16_20_9e6cc079-6c68-40bd-a0fa-08412a87878f.png?v=1740488668&width=1600 | https://skylux.eu/cdn/shop/products/Vast_16_00_25acfdf8-4ff6-4454-a529-50697e48ebc3.png?v=1740488668&width=1600 | //skylux.eu/cdn/shop/files/TD_EN.zip?v=12277087538240636034 | <p> With the <strong>PVC Curb 120x120 cm</strong>, you choose flawless and completely watertight installation of your skylight or flat roof window. This PVC curb forms the essential, secure bridge between your roof covering and the window, ensuring natural drainage so that rainwater never remains on your flat roof. While wooden structures can shrink, rot or crack over time, this high-quality synthetic material provides a stable, maintenance-free base that permanently eliminates heat loss and thermal bridges. Whether you are a skilled DIYer or a professional installer, the well-designed system is created for fast, logical installation and can be seamlessly integrated with any type of roofing membrane. </p> <p> The curb adapts effortlessly to your needs and is suitable for both fixed glazing and opening systems for comfortable ventilation or smoke extraction. Tailor the design to your specific project: choose a sloped version to capture the maximum amount of daylight and distribute it evenly throughout the room, or opt for the straight version as the ultimate renovation solution. A durable, safe and smart choice for any construction or renovation project. </p> | pvc-opstand-1200x1200 | 8183547756821 | 44600558584085
Curbs | PVC Curb | Skylux | PVC Curb 120x120 cm | Openable version / Splayed curb 16/20 - 16 cm high for skylight / flat roof window 1200 x 1200 - Please note! Roof opening = 1400 x 1400 / Single electric spindle 230 V | 64446 | 5412970644460 | 1579.05 | Yes | 2-5 | 29.18 | Fixed or openable? | Openable version | Curb type | Splayed curb 16/20 - 16 cm high for skylight / flat roof window 1200 x 1200 - Please note! Roof opening = 1400 x 1400 | Opening system | Single electric spindle 230 V | 1200 x 1200 mm | 1200 | 1200 |  |  | 2.06 | Square |  | PVC Curb | A |  | With the PVC Curb 120x120 cm, you choose flawless and completely watertight installation of your skylight or flat roof window. This PVC curb forms the essential, secure bridge between your roof covering and the window, ensuring natural drainage so that rainwater never remains on your flat roof. While wooden structures can shrink, rot or crack over time, this high-quality synthetic material provides a stable, maintenance-free base that permanently eliminates heat loss and thermal bridges. Whether you are a skilled DIYer or a professional installer, the well-designed system is created for fast, logical installation and can be seamlessly integrated with any type of roofing membrane. The curb adapts effortlessly to your needs and is suitable for both fixed glazing and opening systems for comfortable ventilation or smoke extraction. Tailor the design to your specific project: choose a sloped version to capture the maximum amount of daylight and distribute it evenly throughout the room, or opt for the straight version as the ultimate renovation solution. A durable, safe and smart choice for any construction or renovation project. | https://skylux.eu/en/products/pvc-opstand-1200x1200?variant=44600558616853 | https://skylux.eu/cdn/shop/products/Opengaand_16_20_b84b6fef-6a85-4a54-a7d6-48e052f26715.png?v=1740488668&width=1600 | https://skylux.eu/cdn/shop/files/PVC-Opstand-120x120-cm-PVC-Opstand.png?v=1741090442&width=1600 | https://skylux.eu/cdn/shop/files/PVC-Opstand-1200-x-1200-PVC-Opstand.jpg?v=1740488668&width=1600 | https://skylux.eu/cdn/shop/products/Vast_16_20_9e6cc079-6c68-40bd-a0fa-08412a87878f.png?v=1740488668&width=1600 | https://skylux.eu/cdn/shop/products/Vast_16_00_25acfdf8-4ff6-4454-a529-50697e48ebc3.png?v=1740488668&width=1600 | //skylux.eu/cdn/shop/files/TD_EN.zip?v=12277087538240636034 | <p> With the <strong>PVC Curb 120x120 cm</strong>, you choose flawless and completely watertight installation of your skylight or flat roof window. This PVC curb forms the essential, secure bridge between your roof covering and the window, ensuring natural drainage so that rainwater never remains on your flat roof. While wooden structures can shrink, rot or crack over time, this high-quality synthetic material provides a stable, maintenance-free base that permanently eliminates heat loss and thermal bridges. Whether you are a skilled DIYer or a professional installer, the well-designed system is created for fast, logical installation and can be seamlessly integrated with any type of roofing membrane. </p> <p> The curb adapts effortlessly to your needs and is suitable for both fixed glazing and opening systems for comfortable ventilation or smoke extraction. Tailor the design to your specific project: choose a sloped version to capture the maximum amount of daylight and distribute it evenly throughout the room, or opt for the straight version as the ultimate renovation solution. A durable, safe and smart choice for any construction or renovation project. </p> | pvc-opstand-1200x1200 | 8183547756821 | 44600558616853
Curbs | PVC Curb | Skylux | PVC Curb 120x120 cm | Openable version / Splayed curb 16/20 - 16 cm high for skylight / flat roof window 1200 x 1200 - Please note! Roof opening = 1400 x 1400 / Single electric chain actuator | 64343 | 5412970643432 | 1579.05 | Yes | 2-5 | 28.84 | Fixed or openable? | Openable version | Curb type | Splayed curb 16/20 - 16 cm high for skylight / flat roof window 1200 x 1200 - Please note! Roof opening = 1400 x 1400 | Opening system | Single electric chain actuator | 1200 x 1200 mm | 1200 | 1200 |  |  | 2.06 | Square |  | PVC Curb | A |  | With the PVC Curb 120x120 cm, you choose flawless and completely watertight installation of your skylight or flat roof window. This PVC curb forms the essential, secure bridge between your roof covering and the window, ensuring natural drainage so that rainwater never remains on your flat roof. While wooden structures can shrink, rot or crack over time, this high-quality synthetic material provides a stable, maintenance-free base that permanently eliminates heat loss and thermal bridges. Whether you are a skilled DIYer or a professional installer, the well-designed system is created for fast, logical installation and can be seamlessly integrated with any type of roofing membrane. The curb adapts effortlessly to your needs and is suitable for both fixed glazing and opening systems for comfortable ventilation or smoke extraction. Tailor the design to your specific project: choose a sloped version to capture the maximum amount of daylight and distribute it evenly throughout the room, or opt for the straight version as the ultimate renovation solution. A durable, safe and smart choice for any construction or renovation project. | https://skylux.eu/en/products/pvc-opstand-1200x1200?variant=44600558649621 | https://skylux.eu/cdn/shop/products/Opengaand_16_20_b84b6fef-6a85-4a54-a7d6-48e052f26715.png?v=1740488668&width=1600 | https://skylux.eu/cdn/shop/files/PVC-Opstand-120x120-cm-PVC-Opstand.png?v=1741090442&width=1600 | https://skylux.eu/cdn/shop/files/PVC-Opstand-1200-x-1200-PVC-Opstand.jpg?v=1740488668&width=1600 | https://skylux.eu/cdn/shop/products/Vast_16_20_9e6cc079-6c68-40bd-a0fa-08412a87878f.png?v=1740488668&width=1600 | https://skylux.eu/cdn/shop/products/Vast_16_00_25acfdf8-4ff6-4454-a529-50697e48ebc3.png?v=1740488668&width=1600 | //skylux.eu/cdn/shop/files/TD_EN.zip?v=12277087538240636034 | <p> With the <strong>PVC Curb 120x120 cm</strong>, you choose flawless and completely watertight installation of your skylight or flat roof window. This PVC curb forms the essential, secure bridge between your roof covering and the window, ensuring natural drainage so that rainwater never remains on your flat roof. While wooden structures can shrink, rot or crack over time, this high-quality synthetic material provides a stable, maintenance-free base that permanently eliminates heat loss and thermal bridges. Whether you are a skilled DIYer or a professional installer, the well-designed system is created for fast, logical installation and can be seamlessly integrated with any type of roofing membrane. </p> <p> The curb adapts effortlessly to your needs and is suitable for both fixed glazing and opening systems for comfortable ventilation or smoke extraction. Tailor the design to your specific project: choose a sloped version to capture the maximum amount of daylight and distribute it evenly throughout the room, or opt for the straight version as the ultimate renovation solution. A durable, safe and smart choice for any construction or renovation project. </p> | pvc-opstand-1200x1200 | 8183547756821 | 44600558649621
Curbs | PVC Curb | Skylux | PVC Curb 120x120 cm | Openable version / Splayed curb 16/20 - 16 cm high for skylight / flat roof window 1200 x 1200 - Please note! Roof opening = 1400 x 1400 / Manual chain spindle | 53207 | 5412970532071 | 1185.8 | Yes | 2-5 | 27.66 | Fixed or openable? | Openable version | Curb type | Splayed curb 16/20 - 16 cm high for skylight / flat roof window 1200 x 1200 - Please note! Roof opening = 1400 x 1400 | Opening system | Manual chain spindle | 1200 x 1200 mm | 1200 | 1200 |  |  | 2.06 | Square |  | PVC Curb | A |  | With the PVC Curb 120x120 cm, you choose flawless and completely watertight installation of your skylight or flat roof window. This PVC curb forms the essential, secure bridge between your roof covering and the window, ensuring natural drainage so that rainwater never remains on your flat roof. While wooden structures can shrink, rot or crack over time, this high-quality synthetic material provides a stable, maintenance-free base that permanently eliminates heat loss and thermal bridges. Whether you are a skilled DIYer or a professional installer, the well-designed system is created for fast, logical installation and can be seamlessly integrated with any type of roofing membrane. The curb adapts effortlessly to your needs and is suitable for both fixed glazing and opening systems for comfortable ventilation or smoke extraction. Tailor the design to your specific project: choose a sloped version to capture the maximum amount of daylight and distribute it evenly throughout the room, or opt for the straight version as the ultimate renovation solution. A durable, safe and smart choice for any construction or renovation project. | https://skylux.eu/en/products/pvc-opstand-1200x1200?variant=44600558682389 | https://skylux.eu/cdn/shop/products/Opengaand_16_20_b84b6fef-6a85-4a54-a7d6-48e052f26715.png?v=1740488668&width=1600 | https://skylux.eu/cdn/shop/files/PVC-Opstand-120x120-cm-PVC-Opstand.png?v=1741090442&width=1600 | https://skylux.eu/cdn/shop/files/PVC-Opstand-1200-x-1200-PVC-Opstand.jpg?v=1740488668&width=1600 | https://skylux.eu/cdn/shop/products/Vast_16_20_9e6cc079-6c68-40bd-a0fa-08412a87878f.png?v=1740488668&width=1600 | https://skylux.eu/cdn/shop/products/Vast_16_00_25acfdf8-4ff6-4454-a529-50697e48ebc3.png?v=1740488668&width=1600 | //skylux.eu/cdn/shop/files/TD_EN.zip?v=12277087538240636034 | <p> With the <strong>PVC Curb 120x120 cm</strong>, you choose flawless and completely watertight installation of your skylight or flat roof window. This PVC curb forms the essential, secure bridge between your roof covering and the window, ensuring natural drainage so that rainwater never remains on your flat roof. While wooden structures can shrink, rot or crack over time, this high-quality synthetic material provides a stable, maintenance-free base that permanently eliminates heat loss and thermal bridges. Whether you are a skilled DIYer or a professional installer, the well-designed system is created for fast, logical installation and can be seamlessly integrated with any type of roofing membrane. </p> <p> The curb adapts effortlessly to your needs and is suitable for both fixed glazing and opening systems for comfortable ventilation or smoke extraction. Tailor the design to your specific project: choose a sloped version to capture the maximum amount of daylight and distribute it evenly throughout the room, or opt for the straight version as the ultimate renovation solution. A durable, safe and smart choice for any construction or renovation project. </p> | pvc-opstand-1200x1200 | 8183547756821 | 44600558682389
Curbs | PVC Curb | Skylux | PVC Curb 120x120 cm | Openable version / Splayed curb 16/20 - 16 cm high for skylight / flat roof window 1200 x 1200 - Please note! Roof opening = 1400 x 1400 / Single manual spindle with eye | 53421 | 5412970534211 | 1087.8 | Yes | 2-5 | 27.59 | Fixed or openable? | Openable version | Curb type | Splayed curb 16/20 - 16 cm high for skylight / flat roof window 1200 x 1200 - Please note! Roof opening = 1400 x 1400 | Opening system | Single manual spindle with eye | 1200 x 1200 mm | 1200 | 1200 |  |  | 2.06 | Square |  | PVC Curb | A |  | With the PVC Curb 120x120 cm, you choose flawless and completely watertight installation of your skylight or flat roof window. This PVC curb forms the essential, secure bridge between your roof covering and the window, ensuring natural drainage so that rainwater never remains on your flat roof. While wooden structures can shrink, rot or crack over time, this high-quality synthetic material provides a stable, maintenance-free base that permanently eliminates heat loss and thermal bridges. Whether you are a skilled DIYer or a professional installer, the well-designed system is created for fast, logical installation and can be seamlessly integrated with any type of roofing membrane. The curb adapts effortlessly to your needs and is suitable for both fixed glazing and opening systems for comfortable ventilation or smoke extraction. Tailor the design to your specific project: choose a sloped version to capture the maximum amount of daylight and distribute it evenly throughout the room, or opt for the straight version as the ultimate renovation solution. A durable, safe and smart choice for any construction or renovation project. | https://skylux.eu/en/products/pvc-opstand-1200x1200?variant=44600558715157 | https://skylux.eu/cdn/shop/products/Opengaand_16_20_b84b6fef-6a85-4a54-a7d6-48e052f26715.png?v=1740488668&width=1600 | https://skylux.eu/cdn/shop/files/PVC-Opstand-120x120-cm-PVC-Opstand.png?v=1741090442&width=1600 | https://skylux.eu/cdn/shop/files/PVC-Opstand-1200-x-1200-PVC-Opstand.jpg?v=1740488668&width=1600 | https://skylux.eu/cdn/shop/products/Vast_16_20_9e6cc079-6c68-40bd-a0fa-08412a87878f.png?v=1740488668&width=1600 | https://skylux.eu/cdn/shop/products/Vast_16_00_25acfdf8-4ff6-4454-a529-50697e48ebc3.png?v=1740488668&width=1600 | //skylux.eu/cdn/shop/files/TD_EN.zip?v=12277087538240636034 | <p> With the <strong>PVC Curb 120x120 cm</strong>, you choose flawless and completely watertight installation of your skylight or flat roof window. This PVC curb forms the essential, secure bridge between your roof covering and the window, ensuring natural drainage so that rainwater never remains on your flat roof. While wooden structures can shrink, rot or crack over time, this high-quality synthetic material provides a stable, maintenance-free base that permanently eliminates heat loss and thermal bridges. Whether you are a skilled DIYer or a professional installer, the well-designed system is created for fast, logical installation and can be seamlessly integrated with any type of roofing membrane. </p> <p> The curb adapts effortlessly to your needs and is suitable for both fixed glazing and opening systems for comfortable ventilation or smoke extraction. Tailor the design to your specific project: choose a sloped version to capture the maximum amount of daylight and distribute it evenly throughout the room, or opt for the straight version as the ultimate renovation solution. A durable, safe and smart choice for any construction or renovation project. </p> | pvc-opstand-1200x1200 | 8183547756821 | 44600558715157
Curbs | PVC Curb | Skylux | PVC Curb 120x120 cm | Openable version / Splayed curb 16/20 - 16 cm high for skylight / flat roof window 1200 x 1200 - Please note! Roof opening = 1400 x 1400 / Single manual spindle with tube | 53370 | 5412970533702 | 1087.8 | Yes | 2-5 | 27.66 | Fixed or openable? | Openable version | Curb type | Splayed curb 16/20 - 16 cm high for skylight / flat roof window 1200 x 1200 - Please note! Roof opening = 1400 x 1400 | Opening system | Single manual spindle with tube | 1200 x 1200 mm | 1200 | 1200 |  |  | 2.06 | Square |  | PVC Curb | A |  | With the PVC Curb 120x120 cm, you choose flawless and completely watertight installation of your skylight or flat roof window. This PVC curb forms the essential, secure bridge between your roof covering and the window, ensuring natural drainage so that rainwater never remains on your flat roof. While wooden structures can shrink, rot or crack over time, this high-quality synthetic material provides a stable, maintenance-free base that permanently eliminates heat loss and thermal bridges. Whether you are a skilled DIYer or a professional installer, the well-designed system is created for fast, logical installation and can be seamlessly integrated with any type of roofing membrane. The curb adapts effortlessly to your needs and is suitable for both fixed glazing and opening systems for comfortable ventilation or smoke extraction. Tailor the design to your specific project: choose a sloped version to capture the maximum amount of daylight and distribute it evenly throughout the room, or opt for the straight version as the ultimate renovation solution. A durable, safe and smart choice for any construction or renovation project. | https://skylux.eu/en/products/pvc-opstand-1200x1200?variant=44600558747925 | https://skylux.eu/cdn/shop/products/Opengaand_16_20_b84b6fef-6a85-4a54-a7d6-48e052f26715.png?v=1740488668&width=1600 | https://skylux.eu/cdn/shop/files/PVC-Opstand-120x120-cm-PVC-Opstand.png?v=1741090442&width=1600 | https://skylux.eu/cdn/shop/files/PVC-Opstand-1200-x-1200-PVC-Opstand.jpg?v=1740488668&width=1600 | https://skylux.eu/cdn/shop/products/Vast_16_20_9e6cc079-6c68-40bd-a0fa-08412a87878f.png?v=1740488668&width=1600 | https://skylux.eu/cdn/shop/products/Vast_16_00_25acfdf8-4ff6-4454-a529-50697e48ebc3.png?v=1740488668&width=1600 | //skylux.eu/cdn/shop/files/TD_EN.zip?v=12277087538240636034 | <p> With the <strong>PVC Curb 120x120 cm</strong>, you choose flawless and completely watertight installation of your skylight or flat roof window. This PVC curb forms the essential, secure bridge between your roof covering and the window, ensuring natural drainage so that rainwater never remains on your flat roof. While wooden structures can shrink, rot or crack over time, this high-quality synthetic material provides a stable, maintenance-free base that permanently eliminates heat loss and thermal bridges. Whether you are a skilled DIYer or a professional installer, the well-designed system is created for fast, logical installation and can be seamlessly integrated with any type of roofing membrane. </p> <p> The curb adapts effortlessly to your needs and is suitable for both fixed glazing and opening systems for comfortable ventilation or smoke extraction. Tailor the design to your specific project: choose a sloped version to capture the maximum amount of daylight and distribute it evenly throughout the room, or opt for the straight version as the ultimate renovation solution. A durable, safe and smart choice for any construction or renovation project. </p> | pvc-opstand-1200x1200 | 8183547756821 | 44600558747925
Curbs | PVC Curb | Skylux | PVC Curb 120x120 cm | Openable version / Straight Upstand 16/00 - 16 cm high for skylight 1200 x 1200 / Day size = Roof opening / Single electric spindle 230 V | 64023 | 5412970640233 | 1506.45 | Yes | 2-5 | 21.55 | Fixed or openable? | Openable version | Curb type | Straight Upstand 16/00 - 16 cm high for skylight 1200 x 1200 / Day size = Roof opening | Opening system | Single electric spindle 230 V | 1200 x 1200 mm | 1200 | 1200 |  |  | 2.06 | Square |  | PVC Curb | A |  | With the PVC Curb 120x120 cm, you choose flawless and completely watertight installation of your skylight or flat roof window. This PVC curb forms the essential, secure bridge between your roof covering and the window, ensuring natural drainage so that rainwater never remains on your flat roof. While wooden structures can shrink, rot or crack over time, this high-quality synthetic material provides a stable, maintenance-free base that permanently eliminates heat loss and thermal bridges. Whether you are a skilled DIYer or a professional installer, the well-designed system is created for fast, logical installation and can be seamlessly integrated with any type of roofing membrane. The curb adapts effortlessly to your needs and is suitable for both fixed glazing and opening systems for comfortable ventilation or smoke extraction. Tailor the design to your specific project: choose a sloped version to capture the maximum amount of daylight and distribute it evenly throughout the room, or opt for the straight version as the ultimate renovation solution. A durable, safe and smart choice for any construction or renovation project. | https://skylux.eu/en/products/pvc-opstand-1200x1200?variant=44600558780693 | https://skylux.eu/cdn/shop/products/Opengaand_Recht_ad8733b2-1969-4424-8559-0dde4d690c96.png?v=1740488668&width=1600 | https://skylux.eu/cdn/shop/files/PVC-Opstand-120x120-cm-PVC-Opstand.png?v=1741090442&width=1600 | https://skylux.eu/cdn/shop/files/PVC-Opstand-1200-x-1200-PVC-Opstand.jpg?v=1740488668&width=1600 | https://skylux.eu/cdn/shop/products/Vast_16_20_9e6cc079-6c68-40bd-a0fa-08412a87878f.png?v=1740488668&width=1600 | https://skylux.eu/cdn/shop/products/Vast_16_00_25acfdf8-4ff6-4454-a529-50697e48ebc3.png?v=1740488668&width=1600 | //skylux.eu/cdn/shop/files/TD_EN.zip?v=12277087538240636034 | <p> With the <strong>PVC Curb 120x120 cm</strong>, you choose flawless and completely watertight installation of your skylight or flat roof window. This PVC curb forms the essential, secure bridge between your roof covering and the window, ensuring natural drainage so that rainwater never remains on your flat roof. While wooden structures can shrink, rot or crack over time, this high-quality synthetic material provides a stable, maintenance-free base that permanently eliminates heat loss and thermal bridges. Whether you are a skilled DIYer or a professional installer, the well-designed system is created for fast, logical installation and can be seamlessly integrated with any type of roofing membrane. </p> <p> The curb adapts effortlessly to your needs and is suitable for both fixed glazing and opening systems for comfortable ventilation or smoke extraction. Tailor the design to your specific project: choose a sloped version to capture the maximum amount of daylight and distribute it evenly throughout the room, or opt for the straight version as the ultimate renovation solution. A durable, safe and smart choice for any construction or renovation project. </p> | pvc-opstand-1200x1200 | 8183547756821 | 44600558780693
Curbs | PVC Curb | Skylux | PVC Curb 120x120 cm | Openable version / Straight Upstand 16/00 - 16 cm high for skylight 1200 x 1200 / Day size = Roof opening / Single electric chain actuator | 63920 | 5412970639206 | 1506.45 | Yes | 2-5 | 21.21 | Fixed or openable? | Openable version | Curb type | Straight Upstand 16/00 - 16 cm high for skylight 1200 x 1200 / Day size = Roof opening | Opening system | Single electric chain actuator | 1200 x 1200 mm | 1200 | 1200 |  |  | 2.06 | Square |  | PVC Curb | A |  | With the PVC Curb 120x120 cm, you choose flawless and completely watertight installation of your skylight or flat roof window. This PVC curb forms the essential, secure bridge between your roof covering and the window, ensuring natural drainage so that rainwater never remains on your flat roof. While wooden structures can shrink, rot or crack over time, this high-quality synthetic material provides a stable, maintenance-free base that permanently eliminates heat loss and thermal bridges. Whether you are a skilled DIYer or a professional installer, the well-designed system is created for fast, logical installation and can be seamlessly integrated with any type of roofing membrane. The curb adapts effortlessly to your needs and is suitable for both fixed glazing and opening systems for comfortable ventilation or smoke extraction. Tailor the design to your specific project: choose a sloped version to capture the maximum amount of daylight and distribute it evenly throughout the room, or opt for the straight version as the ultimate renovation solution. A durable, safe and smart choice for any construction or renovation project. | https://skylux.eu/en/products/pvc-opstand-1200x1200?variant=44600558813461 | https://skylux.eu/cdn/shop/products/Opengaand_Recht_ad8733b2-1969-4424-8559-0dde4d690c96.png?v=1740488668&width=1600 | https://skylux.eu/cdn/shop/files/PVC-Opstand-120x120-cm-PVC-Opstand.png?v=1741090442&width=1600 | https://skylux.eu/cdn/shop/files/PVC-Opstand-1200-x-1200-PVC-Opstand.jpg?v=1740488668&width=1600 | https://skylux.eu/cdn/shop/products/Vast_16_20_9e6cc079-6c68-40bd-a0fa-08412a87878f.png?v=1740488668&width=1600 | https://skylux.eu/cdn/shop/products/Vast_16_00_25acfdf8-4ff6-4454-a529-50697e48ebc3.png?v=1740488668&width=1600 | //skylux.eu/cdn/shop/files/TD_EN.zip?v=12277087538240636034 | <p> With the <strong>PVC Curb 120x120 cm</strong>, you choose flawless and completely watertight installation of your skylight or flat roof window. This PVC curb forms the essential, secure bridge between your roof covering and the window, ensuring natural drainage so that rainwater never remains on your flat roof. While wooden structures can shrink, rot or crack over time, this high-quality synthetic material provides a stable, maintenance-free base that permanently eliminates heat loss and thermal bridges. Whether you are a skilled DIYer or a professional installer, the well-designed system is created for fast, logical installation and can be seamlessly integrated with any type of roofing membrane. </p> <p> The curb adapts effortlessly to your needs and is suitable for both fixed glazing and opening systems for comfortable ventilation or smoke extraction. Tailor the design to your specific project: choose a sloped version to capture the maximum amount of daylight and distribute it evenly throughout the room, or opt for the straight version as the ultimate renovation solution. A durable, safe and smart choice for any construction or renovation project. </p> | pvc-opstand-1200x1200 | 8183547756821 | 44600558813461
Curbs | PVC Curb | Skylux | PVC Curb 120x120 cm | Openable version / Straight Upstand 16/00 - 16 cm high for skylight 1200 x 1200 / Day size = Roof opening / Manual chain spindle | 53049 | 5412970530497 | 1113.2 | Yes | 2-5 | 20.03 | Fixed or openable? | Openable version | Curb type | Straight Upstand 16/00 - 16 cm high for skylight 1200 x 1200 / Day size = Roof opening | Opening system | Manual chain spindle | 1200 x 1200 mm | 1200 | 1200 |  |  | 2.06 | Square |  | PVC Curb | A |  | With the PVC Curb 120x120 cm, you choose flawless and completely watertight installation of your skylight or flat roof window. This PVC curb forms the essential, secure bridge between your roof covering and the window, ensuring natural drainage so that rainwater never remains on your flat roof. While wooden structures can shrink, rot or crack over time, this high-quality synthetic material provides a stable, maintenance-free base that permanently eliminates heat loss and thermal bridges. Whether you are a skilled DIYer or a professional installer, the well-designed system is created for fast, logical installation and can be seamlessly integrated with any type of roofing membrane. The curb adapts effortlessly to your needs and is suitable for both fixed glazing and opening systems for comfortable ventilation or smoke extraction. Tailor the design to your specific project: choose a sloped version to capture the maximum amount of daylight and distribute it evenly throughout the room, or opt for the straight version as the ultimate renovation solution. A durable, safe and smart choice for any construction or renovation project. | https://skylux.eu/en/products/pvc-opstand-1200x1200?variant=44600558846229 | https://skylux.eu/cdn/shop/products/Opengaand_Recht_ad8733b2-1969-4424-8559-0dde4d690c96.png?v=1740488668&width=1600 | https://skylux.eu/cdn/shop/files/PVC-Opstand-120x120-cm-PVC-Opstand.png?v=1741090442&width=1600 | https://skylux.eu/cdn/shop/files/PVC-Opstand-1200-x-1200-PVC-Opstand.jpg?v=1740488668&width=1600 | https://skylux.eu/cdn/shop/products/Vast_16_20_9e6cc079-6c68-40bd-a0fa-08412a87878f.png?v=1740488668&width=1600 | https://skylux.eu/cdn/shop/products/Vast_16_00_25acfdf8-4ff6-4454-a529-50697e48ebc3.png?v=1740488668&width=1600 | //skylux.eu/cdn/shop/files/TD_EN.zip?v=12277087538240636034 | <p> With the <strong>PVC Curb 120x120 cm</strong>, you choose flawless and completely watertight installation of your skylight or flat roof window. This PVC curb forms the essential, secure bridge between your roof covering and the window, ensuring natural drainage so that rainwater never remains on your flat roof. While wooden structures can shrink, rot or crack over time, this high-quality synthetic material provides a stable, maintenance-free base that permanently eliminates heat loss and thermal bridges. Whether you are a skilled DIYer or a professional installer, the well-designed system is created for fast, logical installation and can be seamlessly integrated with any type of roofing membrane. </p> <p> The curb adapts effortlessly to your needs and is suitable for both fixed glazing and opening systems for comfortable ventilation or smoke extraction. Tailor the design to your specific project: choose a sloped version to capture the maximum amount of daylight and distribute it evenly throughout the room, or opt for the straight version as the ultimate renovation solution. A durable, safe and smart choice for any construction or renovation project. </p> | pvc-opstand-1200x1200 | 8183547756821 | 44600558846229
Curbs | PVC Curb | Skylux | PVC Curb 120x120 cm | Openable version / Straight Upstand 16/00 - 16 cm high for skylight 1200 x 1200 / Day size = Roof opening / Single manual spindle with eye | 53156 | 5412970531562 | 1015.2 | Yes | 2-5 | 19.96 | Fixed or openable? | Openable version | Curb type | Straight Upstand 16/00 - 16 cm high for skylight 1200 x 1200 / Day size = Roof opening | Opening system | Single manual spindle with eye | 1200 x 1200 mm | 1200 | 1200 |  |  | 2.06 | Square |  | PVC Curb | A |  | With the PVC Curb 120x120 cm, you choose flawless and completely watertight installation of your skylight or flat roof window. This PVC curb forms the essential, secure bridge between your roof covering and the window, ensuring natural drainage so that rainwater never remains on your flat roof. While wooden structures can shrink, rot or crack over time, this high-quality synthetic material provides a stable, maintenance-free base that permanently eliminates heat loss and thermal bridges. Whether you are a skilled DIYer or a professional installer, the well-designed system is created for fast, logical installation and can be seamlessly integrated with any type of roofing membrane. The curb adapts effortlessly to your needs and is suitable for both fixed glazing and opening systems for comfortable ventilation or smoke extraction. Tailor the design to your specific project: choose a sloped version to capture the maximum amount of daylight and distribute it evenly throughout the room, or opt for the straight version as the ultimate renovation solution. A durable, safe and smart choice for any construction or renovation project. | https://skylux.eu/en/products/pvc-opstand-1200x1200?variant=44600558878997 | https://skylux.eu/cdn/shop/products/Opengaand_Recht_ad8733b2-1969-4424-8559-0dde4d690c96.png?v=1740488668&width=1600 | https://skylux.eu/cdn/shop/files/PVC-Opstand-120x120-cm-PVC-Opstand.png?v=1741090442&width=1600 | https://skylux.eu/cdn/shop/files/PVC-Opstand-1200-x-1200-PVC-Opstand.jpg?v=1740488668&width=1600 | https://skylux.eu/cdn/shop/products/Vast_16_20_9e6cc079-6c68-40bd-a0fa-08412a87878f.png?v=1740488668&width=1600 | https://skylux.eu/cdn/shop/products/Vast_16_00_25acfdf8-4ff6-4454-a529-50697e48ebc3.png?v=1740488668&width=1600 | //skylux.eu/cdn/shop/files/TD_EN.zip?v=12277087538240636034 | <p> With the <strong>PVC Curb 120x120 cm</strong>, you choose flawless and completely watertight installation of your skylight or flat roof window. This PVC curb forms the essential, secure bridge between your roof covering and the window, ensuring natural drainage so that rainwater never remains on your flat roof. While wooden structures can shrink, rot or crack over time, this high-quality synthetic material provides a stable, maintenance-free base that permanently eliminates heat loss and thermal bridges. Whether you are a skilled DIYer or a professional installer, the well-designed system is created for fast, logical installation and can be seamlessly integrated with any type of roofing membrane. </p> <p> The curb adapts effortlessly to your needs and is suitable for both fixed glazing and opening systems for comfortable ventilation or smoke extraction. Tailor the design to your specific project: choose a sloped version to capture the maximum amount of daylight and distribute it evenly throughout the room, or opt for the straight version as the ultimate renovation solution. A durable, safe and smart choice for any construction or renovation project. </p> | pvc-opstand-1200x1200 | 8183547756821 | 44600558878997
Curbs | PVC Curb | Skylux | PVC Curb 120x120 cm | Openable version / Splayed curb 30/20 - 30 cm high for skylight / flat roof window 1200 x 1200 - Please note! Roof opening = 1400 x 1400 / Single electric spindle 230 V | 65184 | 5412970651840 | 1827.1 | Yes | 2-5 | 37.49 | Fixed or openable? | Openable version | Curb type | Splayed curb 30/20 - 30 cm high for skylight / flat roof window 1200 x 1200 - Please note! Roof opening = 1400 x 1400 | Opening system | Single electric spindle 230 V | 1200 x 1200 mm | 1200 | 1200 |  |  | 2.06 | Square |  | PVC Curb | A |  | With the PVC Curb 120x120 cm, you choose flawless and completely watertight installation of your skylight or flat roof window. This PVC curb forms the essential, secure bridge between your roof covering and the window, ensuring natural drainage so that rainwater never remains on your flat roof. While wooden structures can shrink, rot or crack over time, this high-quality synthetic material provides a stable, maintenance-free base that permanently eliminates heat loss and thermal bridges. Whether you are a skilled DIYer or a professional installer, the well-designed system is created for fast, logical installation and can be seamlessly integrated with any type of roofing membrane. The curb adapts effortlessly to your needs and is suitable for both fixed glazing and opening systems for comfortable ventilation or smoke extraction. Tailor the design to your specific project: choose a sloped version to capture the maximum amount of daylight and distribute it evenly throughout the room, or opt for the straight version as the ultimate renovation solution. A durable, safe and smart choice for any construction or renovation project. | https://skylux.eu/en/products/pvc-opstand-1200x1200?variant=44600558911765 | https://skylux.eu/cdn/shop/products/Opengaand_30_20_a1ce1e01-1cc8-4959-85d8-39a981341510.png?v=1740488668&width=1600 | https://skylux.eu/cdn/shop/files/PVC-Opstand-120x120-cm-PVC-Opstand.png?v=1741090442&width=1600 | https://skylux.eu/cdn/shop/files/PVC-Opstand-1200-x-1200-PVC-Opstand.jpg?v=1740488668&width=1600 | https://skylux.eu/cdn/shop/products/Vast_16_20_9e6cc079-6c68-40bd-a0fa-08412a87878f.png?v=1740488668&width=1600 | https://skylux.eu/cdn/shop/products/Vast_16_00_25acfdf8-4ff6-4454-a529-50697e48ebc3.png?v=1740488668&width=1600 | //skylux.eu/cdn/shop/files/TD_EN.zip?v=12277087538240636034 | <p> With the <strong>PVC Curb 120x120 cm</strong>, you choose flawless and completely watertight installation of your skylight or flat roof window. This PVC curb forms the essential, secure bridge between your roof covering and the window, ensuring natural drainage so that rainwater never remains on your flat roof. While wooden structures can shrink, rot or crack over time, this high-quality synthetic material provides a stable, maintenance-free base that permanently eliminates heat loss and thermal bridges. Whether you are a skilled DIYer or a professional installer, the well-designed system is created for fast, logical installation and can be seamlessly integrated with any type of roofing membrane. </p> <p> The curb adapts effortlessly to your needs and is suitable for both fixed glazing and opening systems for comfortable ventilation or smoke extraction. Tailor the design to your specific project: choose a sloped version to capture the maximum amount of daylight and distribute it evenly throughout the room, or opt for the straight version as the ultimate renovation solution. A durable, safe and smart choice for any construction or renovation project. </p> | pvc-opstand-1200x1200 | 8183547756821 | 44600558911765
Curbs | PVC Curb | Skylux | PVC Curb 120x120 cm | Openable version / Splayed curb 30/20 - 30 cm high for skylight / flat roof window 1200 x 1200 - Please note! Roof opening = 1400 x 1400 / Single electric chain actuator | 49816 | 5412970498162 | 1827.1 | Yes | 2-5 | 37.15 | Fixed or openable? | Openable version | Curb type | Splayed curb 30/20 - 30 cm high for skylight / flat roof window 1200 x 1200 - Please note! Roof opening = 1400 x 1400 | Opening system | Single electric chain actuator | 1200 x 1200 mm | 1200 | 1200 |  |  | 2.06 | Square |  | PVC Curb | A |  | With the PVC Curb 120x120 cm, you choose flawless and completely watertight installation of your skylight or flat roof window. This PVC curb forms the essential, secure bridge between your roof covering and the window, ensuring natural drainage so that rainwater never remains on your flat roof. While wooden structures can shrink, rot or crack over time, this high-quality synthetic material provides a stable, maintenance-free base that permanently eliminates heat loss and thermal bridges. Whether you are a skilled DIYer or a professional installer, the well-designed system is created for fast, logical installation and can be seamlessly integrated with any type of roofing membrane. The curb adapts effortlessly to your needs and is suitable for both fixed glazing and opening systems for comfortable ventilation or smoke extraction. Tailor the design to your specific project: choose a sloped version to capture the maximum amount of daylight and distribute it evenly throughout the room, or opt for the straight version as the ultimate renovation solution. A durable, safe and smart choice for any construction or renovation project. | https://skylux.eu/en/products/pvc-opstand-1200x1200?variant=44600558944533 | https://skylux.eu/cdn/shop/products/Opengaand_30_20_a1ce1e01-1cc8-4959-85d8-39a981341510.png?v=1740488668&width=1600 | https://skylux.eu/cdn/shop/files/PVC-Opstand-120x120-cm-PVC-Opstand.png?v=1741090442&width=1600 | https://skylux.eu/cdn/shop/files/PVC-Opstand-1200-x-1200-PVC-Opstand.jpg?v=1740488668&width=1600 | https://skylux.eu/cdn/shop/products/Vast_16_20_9e6cc079-6c68-40bd-a0fa-08412a87878f.png?v=1740488668&width=1600 | https://skylux.eu/cdn/shop/products/Vast_16_00_25acfdf8-4ff6-4454-a529-50697e48ebc3.png?v=1740488668&width=1600 | //skylux.eu/cdn/shop/files/TD_EN.zip?v=12277087538240636034 | <p> With the <strong>PVC Curb 120x120 cm</strong>, you choose flawless and completely watertight installation of your skylight or flat roof window. This PVC curb forms the essential, secure bridge between your roof covering and the window, ensuring natural drainage so that rainwater never remains on your flat roof. While wooden structures can shrink, rot or crack over time, this high-quality synthetic material provides a stable, maintenance-free base that permanently eliminates heat loss and thermal bridges. Whether you are a skilled DIYer or a professional installer, the well-designed system is created for fast, logical installation and can be seamlessly integrated with any type of roofing membrane. </p> <p> The curb adapts effortlessly to your needs and is suitable for both fixed glazing and opening systems for comfortable ventilation or smoke extraction. Tailor the design to your specific project: choose a sloped version to capture the maximum amount of daylight and distribute it evenly throughout the room, or opt for the straight version as the ultimate renovation solution. A durable, safe and smart choice for any construction or renovation project. </p> | pvc-opstand-1200x1200 | 8183547756821 | 44600558944533
Curbs | PVC Curb | Skylux | PVC Curb 120x120 cm | Openable version / Splayed curb 30/20 - 30 cm high for skylight / flat roof window 1200 x 1200 - Please note! Roof opening = 1400 x 1400 / Manual chain spindle | 53733 | 5412970537335 | 1433.85 | Yes | 2-5 | 35.97 | Fixed or openable? | Openable version | Curb type | Splayed curb 30/20 - 30 cm high for skylight / flat roof window 1200 x 1200 - Please note! Roof opening = 1400 x 1400 | Opening system | Manual chain spindle | 1200 x 1200 mm | 1200 | 1200 |  |  | 2.06 | Square |  | PVC Curb | A |  | With the PVC Curb 120x120 cm, you choose flawless and completely watertight installation of your skylight or flat roof window. This PVC curb forms the essential, secure bridge between your roof covering and the window, ensuring natural drainage so that rainwater never remains on your flat roof. While wooden structures can shrink, rot or crack over time, this high-quality synthetic material provides a stable, maintenance-free base that permanently eliminates heat loss and thermal bridges. Whether you are a skilled DIYer or a professional installer, the well-designed system is created for fast, logical installation and can be seamlessly integrated with any type of roofing membrane. The curb adapts effortlessly to your needs and is suitable for both fixed glazing and opening systems for comfortable ventilation or smoke extraction. Tailor the design to your specific project: choose a sloped version to capture the maximum amount of daylight and distribute it evenly throughout the room, or opt for the straight version as the ultimate renovation solution. A durable, safe and smart choice for any construction or renovation project. | https://skylux.eu/en/products/pvc-opstand-1200x1200?variant=44600558977301 | https://skylux.eu/cdn/shop/products/Opengaand_30_20_a1ce1e01-1cc8-4959-85d8-39a981341510.png?v=1740488668&width=1600 | https://skylux.eu/cdn/shop/files/PVC-Opstand-120x120-cm-PVC-Opstand.png?v=1741090442&width=1600 | https://skylux.eu/cdn/shop/files/PVC-Opstand-1200-x-1200-PVC-Opstand.jpg?v=1740488668&width=1600 | https://skylux.eu/cdn/shop/products/Vast_16_20_9e6cc079-6c68-40bd-a0fa-08412a87878f.png?v=1740488668&width=1600 | https://skylux.eu/cdn/shop/products/Vast_16_00_25acfdf8-4ff6-4454-a529-50697e48ebc3.png?v=1740488668&width=1600 | //skylux.eu/cdn/shop/files/TD_EN.zip?v=12277087538240636034 | <p> With the <strong>PVC Curb 120x120 cm</strong>, you choose flawless and completely watertight installation of your skylight or flat roof window. This PVC curb forms the essential, secure bridge between your roof covering and the window, ensuring natural drainage so that rainwater never remains on your flat roof. While wooden structures can shrink, rot or crack over time, this high-quality synthetic material provides a stable, maintenance-free base that permanently eliminates heat loss and thermal bridges. Whether you are a skilled DIYer or a professional installer, the well-designed system is created for fast, logical installation and can be seamlessly integrated with any type of roofing membrane. </p> <p> The curb adapts effortlessly to your needs and is suitable for both fixed glazing and opening systems for comfortable ventilation or smoke extraction. Tailor the design to your specific project: choose a sloped version to capture the maximum amount of daylight and distribute it evenly throughout the room, or opt for the straight version as the ultimate renovation solution. A durable, safe and smart choice for any construction or renovation project. </p> | pvc-opstand-1200x1200 | 8183547756821 | 44600558977301
Curbs | PVC Curb | Skylux | PVC Curb 120x120 cm | Openable version / Splayed curb 30/20 - 30 cm high for skylight / flat roof window 1200 x 1200 - Please note! Roof opening = 1400 x 1400 / Single manual spindle with eye | 53836 | 5412970538363 | 1335.85 | Yes | 2-5 | 35.9 | Fixed or openable? | Openable version | Curb type | Splayed curb 30/20 - 30 cm high for skylight / flat roof window 1200 x 1200 - Please note! Roof opening = 1400 x 1400 | Opening system | Single manual spindle with eye | 1200 x 1200 mm | 1200 | 1200 |  |  | 2.06 | Square |  | PVC Curb | A |  | With the PVC Curb 120x120 cm, you choose flawless and completely watertight installation of your skylight or flat roof window. This PVC curb forms the essential, secure bridge between your roof covering and the window, ensuring natural drainage so that rainwater never remains on your flat roof. While wooden structures can shrink, rot or crack over time, this high-quality synthetic material provides a stable, maintenance-free base that permanently eliminates heat loss and thermal bridges. Whether you are a skilled DIYer or a professional installer, the well-designed system is created for fast, logical installation and can be seamlessly integrated with any type of roofing membrane. The curb adapts effortlessly to your needs and is suitable for both fixed glazing and opening systems for comfortable ventilation or smoke extraction. Tailor the design to your specific project: choose a sloped version to capture the maximum amount of daylight and distribute it evenly throughout the room, or opt for the straight version as the ultimate renovation solution. A durable, safe and smart choice for any construction or renovation project. | https://skylux.eu/en/products/pvc-opstand-1200x1200?variant=44600559010069 | https://skylux.eu/cdn/shop/products/Opengaand_30_20_a1ce1e01-1cc8-4959-85d8-39a981341510.png?v=1740488668&width=1600 | https://skylux.eu/cdn/shop/files/PVC-Opstand-120x120-cm-PVC-Opstand.png?v=1741090442&width=1600 | https://skylux.eu/cdn/shop/files/PVC-Opstand-1200-x-1200-PVC-Opstand.jpg?v=1740488668&width=1600 | https://skylux.eu/cdn/shop/products/Vast_16_20_9e6cc079-6c68-40bd-a0fa-08412a87878f.png?v=1740488668&width=1600 | https://skylux.eu/cdn/shop/products/Vast_16_00_25acfdf8-4ff6-4454-a529-50697e48ebc3.png?v=1740488668&width=1600 | //skylux.eu/cdn/shop/files/TD_EN.zip?v=12277087538240636034 | <p> With the <strong>PVC Curb 120x120 cm</strong>, you choose flawless and completely watertight installation of your skylight or flat roof window. This PVC curb forms the essential, secure bridge between your roof covering and the window, ensuring natural drainage so that rainwater never remains on your flat roof. While wooden structures can shrink, rot or crack over time, this high-quality synthetic material provides a stable, maintenance-free base that permanently eliminates heat loss and thermal bridges. Whether you are a skilled DIYer or a professional installer, the well-designed system is created for fast, logical installation and can be seamlessly integrated with any type of roofing membrane. </p> <p> The curb adapts effortlessly to your needs and is suitable for both fixed glazing and opening systems for comfortable ventilation or smoke extraction. Tailor the design to your specific project: choose a sloped version to capture the maximum amount of daylight and distribute it evenly throughout the room, or opt for the straight version as the ultimate renovation solution. A durable, safe and smart choice for any construction or renovation project. </p> | pvc-opstand-1200x1200 | 8183547756821 | 44600559010069
Curbs | PVC Curb | Skylux | PVC Curb 120x120 cm | Openable version / Splayed curb 35/30 - 35 cm high for skylight / flat roof window 1200 x 1200 - Please note! Roof opening = 1500 x 1500 / Single electric spindle 230 V | 65583 | 5412970655831 | 2104.2 | Yes | 2-5 | 33.39 | Fixed or openable? | Openable version | Curb type | Splayed curb 35/30 - 35 cm high for skylight / flat roof window 1200 x 1200 - Please note! Roof opening = 1500 x 1500 | Opening system | Single electric spindle 230 V | 1200 x 1200 mm | 1200 | 1200 |  |  | 2.06 | Square |  | PVC Curb | A |  | With the PVC Curb 120x120 cm, you choose flawless and completely watertight installation of your skylight or flat roof window. This PVC curb forms the essential, secure bridge between your roof covering and the window, ensuring natural drainage so that rainwater never remains on your flat roof. While wooden structures can shrink, rot or crack over time, this high-quality synthetic material provides a stable, maintenance-free base that permanently eliminates heat loss and thermal bridges. Whether you are a skilled DIYer or a professional installer, the well-designed system is created for fast, logical installation and can be seamlessly integrated with any type of roofing membrane. The curb adapts effortlessly to your needs and is suitable for both fixed glazing and opening systems for comfortable ventilation or smoke extraction. Tailor the design to your specific project: choose a sloped version to capture the maximum amount of daylight and distribute it evenly throughout the room, or opt for the straight version as the ultimate renovation solution. A durable, safe and smart choice for any construction or renovation project. | https://skylux.eu/en/products/pvc-opstand-1200x1200?variant=44600559042837 | https://skylux.eu/cdn/shop/products/Opengaand_35_30_5bfa2318-4931-4b18-89f5-71c5998e6864.png?v=1740488668&width=1600 | https://skylux.eu/cdn/shop/files/PVC-Opstand-120x120-cm-PVC-Opstand.png?v=1741090442&width=1600 | https://skylux.eu/cdn/shop/files/PVC-Opstand-1200-x-1200-PVC-Opstand.jpg?v=1740488668&width=1600 | https://skylux.eu/cdn/shop/products/Vast_16_20_9e6cc079-6c68-40bd-a0fa-08412a87878f.png?v=1740488668&width=1600 | https://skylux.eu/cdn/shop/products/Vast_16_00_25acfdf8-4ff6-4454-a529-50697e48ebc3.png?v=1740488668&width=1600 | //skylux.eu/cdn/shop/files/TD_EN.zip?v=12277087538240636034 | <p> With the <strong>PVC Curb 120x120 cm</strong>, you choose flawless and completely watertight installation of your skylight or flat roof window. This PVC curb forms the essential, secure bridge between your roof covering and the window, ensuring natural drainage so that rainwater never remains on your flat roof. While wooden structures can shrink, rot or crack over time, this high-quality synthetic material provides a stable, maintenance-free base that permanently eliminates heat loss and thermal bridges. Whether you are a skilled DIYer or a professional installer, the well-designed system is created for fast, logical installation and can be seamlessly integrated with any type of roofing membrane. </p> <p> The curb adapts effortlessly to your needs and is suitable for both fixed glazing and opening systems for comfortable ventilation or smoke extraction. Tailor the design to your specific project: choose a sloped version to capture the maximum amount of daylight and distribute it evenly throughout the room, or opt for the straight version as the ultimate renovation solution. A durable, safe and smart choice for any construction or renovation project. </p> | pvc-opstand-1200x1200 | 8183547756821 | 44600559042837
Curbs | PVC Curb | Skylux | PVC Curb 120x120 cm | Openable version / Splayed curb 35/30 - 35 cm high for skylight / flat roof window 1200 x 1200 - Please note! Roof opening = 1500 x 1500 / Single electric chain actuator | 65491 | 5412970654919 | 2104.2 | Yes | 2-5 | 33.05 | Fixed or openable? | Openable version | Curb type | Splayed curb 35/30 - 35 cm high for skylight / flat roof window 1200 x 1200 - Please note! Roof opening = 1500 x 1500 | Opening system | Single electric chain actuator | 1200 x 1200 mm | 1200 | 1200 |  |  | 2.06 | Square |  | PVC Curb | A |  | With the PVC Curb 120x120 cm, you choose flawless and completely watertight installation of your skylight or flat roof window. This PVC curb forms the essential, secure bridge between your roof covering and the window, ensuring natural drainage so that rainwater never remains on your flat roof. While wooden structures can shrink, rot or crack over time, this high-quality synthetic material provides a stable, maintenance-free base that permanently eliminates heat loss and thermal bridges. Whether you are a skilled DIYer or a professional installer, the well-designed system is created for fast, logical installation and can be seamlessly integrated with any type of roofing membrane. The curb adapts effortlessly to your needs and is suitable for both fixed glazing and opening systems for comfortable ventilation or smoke extraction. Tailor the design to your specific project: choose a sloped version to capture the maximum amount of daylight and distribute it evenly throughout the room, or opt for the straight version as the ultimate renovation solution. A durable, safe and smart choice for any construction or renovation project. | https://skylux.eu/en/products/pvc-opstand-1200x1200?variant=44600559075605 | https://skylux.eu/cdn/shop/products/Opengaand_35_30_5bfa2318-4931-4b18-89f5-71c5998e6864.png?v=1740488668&width=1600 | https://skylux.eu/cdn/shop/files/PVC-Opstand-120x120-cm-PVC-Opstand.png?v=1741090442&width=1600 | https://skylux.eu/cdn/shop/files/PVC-Opstand-1200-x-1200-PVC-Opstand.jpg?v=1740488668&width=1600 | https://skylux.eu/cdn/shop/products/Vast_16_20_9e6cc079-6c68-40bd-a0fa-08412a87878f.png?v=1740488668&width=1600 | https://skylux.eu/cdn/shop/products/Vast_16_00_25acfdf8-4ff6-4454-a529-50697e48ebc3.png?v=1740488668&width=1600 | //skylux.eu/cdn/shop/files/TD_EN.zip?v=12277087538240636034 | <p> With the <strong>PVC Curb 120x120 cm</strong>, you choose flawless and completely watertight installation of your skylight or flat roof window. This PVC curb forms the essential, secure bridge between your roof covering and the window, ensuring natural drainage so that rainwater never remains on your flat roof. While wooden structures can shrink, rot or crack over time, this high-quality synthetic material provides a stable, maintenance-free base that permanently eliminates heat loss and thermal bridges. Whether you are a skilled DIYer or a professional installer, the well-designed system is created for fast, logical installation and can be seamlessly integrated with any type of roofing membrane. </p> <p> The curb adapts effortlessly to your needs and is suitable for both fixed glazing and opening systems for comfortable ventilation or smoke extraction. Tailor the design to your specific project: choose a sloped version to capture the maximum amount of daylight and distribute it evenly throughout the room, or opt for the straight version as the ultimate renovation solution. A durable, safe and smart choice for any construction or renovation project. </p> | pvc-opstand-1200x1200 | 8183547756821 | 44600559075605
Curbs | PVC Curb | Skylux | PVC Curb 120x120 cm | Openable version / Splayed curb 35/30 - 35 cm high for skylight / flat roof window 1200 x 1200 - Please note! Roof opening = 1500 x 1500 / Manual chain spindle | 53874 | 5412970538745 | 1710.95 | Yes | 2-5 | 31.87 | Fixed or openable? | Openable version | Curb type | Splayed curb 35/30 - 35 cm high for skylight / flat roof window 1200 x 1200 - Please note! Roof opening = 1500 x 1500 | Opening system | Manual chain spindle | 1200 x 1200 mm | 1200 | 1200 |  |  | 2.06 | Square |  | PVC Curb | A |  | With the PVC Curb 120x120 cm, you choose flawless and completely watertight installation of your skylight or flat roof window. This PVC curb forms the essential, secure bridge between your roof covering and the window, ensuring natural drainage so that rainwater never remains on your flat roof. While wooden structures can shrink, rot or crack over time, this high-quality synthetic material provides a stable, maintenance-free base that permanently eliminates heat loss and thermal bridges. Whether you are a skilled DIYer or a professional installer, the well-designed system is created for fast, logical installation and can be seamlessly integrated with any type of roofing membrane. The curb adapts effortlessly to your needs and is suitable for both fixed glazing and opening systems for comfortable ventilation or smoke extraction. Tailor the design to your specific project: choose a sloped version to capture the maximum amount of daylight and distribute it evenly throughout the room, or opt for the straight version as the ultimate renovation solution. A durable, safe and smart choice for any construction or renovation project. | https://skylux.eu/en/products/pvc-opstand-1200x1200?variant=44600559108373 | https://skylux.eu/cdn/shop/products/Opengaand_35_30_5bfa2318-4931-4b18-89f5-71c5998e6864.png?v=1740488668&width=1600 | https://skylux.eu/cdn/shop/files/PVC-Opstand-120x120-cm-PVC-Opstand.png?v=1741090442&width=1600 | https://skylux.eu/cdn/shop/files/PVC-Opstand-1200-x-1200-PVC-Opstand.jpg?v=1740488668&width=1600 | https://skylux.eu/cdn/shop/products/Vast_16_20_9e6cc079-6c68-40bd-a0fa-08412a87878f.png?v=1740488668&width=1600 | https://skylux.eu/cdn/shop/products/Vast_16_00_25acfdf8-4ff6-4454-a529-50697e48ebc3.png?v=1740488668&width=1600 | //skylux.eu/cdn/shop/files/TD_EN.zip?v=12277087538240636034 | <p> With the <strong>PVC Curb 120x120 cm</strong>, you choose flawless and completely watertight installation of your skylight or flat roof window. This PVC curb forms the essential, secure bridge between your roof covering and the window, ensuring natural drainage so that rainwater never remains on your flat roof. While wooden structures can shrink, rot or crack over time, this high-quality synthetic material provides a stable, maintenance-free base that permanently eliminates heat loss and thermal bridges. Whether you are a skilled DIYer or a professional installer, the well-designed system is created for fast, logical installation and can be seamlessly integrated with any type of roofing membrane. </p> <p> The curb adapts effortlessly to your needs and is suitable for both fixed glazing and opening systems for comfortable ventilation or smoke extraction. Tailor the design to your specific project: choose a sloped version to capture the maximum amount of daylight and distribute it evenly throughout the room, or opt for the straight version as the ultimate renovation solution. A durable, safe and smart choice for any construction or renovation project. </p> | pvc-opstand-1200x1200 | 8183547756821 | 44600559108373
Curbs | PVC Curb | Skylux | PVC Curb 120x120 cm | Openable version / Splayed curb 35/30 - 35 cm high for skylight / flat roof window 1200 x 1200 - Please note! Roof opening = 1500 x 1500 / Single manual spindle with eye | 53966 | 5412970539667 | 1612.95 | Yes | 2-5 | 31.8 | Fixed or openable? | Openable version | Curb type | Splayed curb 35/30 - 35 cm high for skylight / flat roof window 1200 x 1200 - Please note! Roof opening = 1500 x 1500 | Opening system | Single manual spindle with eye | 1200 x 1200 mm | 1200 | 1200 |  |  | 2.06 | Square |  | PVC Curb | A |  | With the PVC Curb 120x120 cm, you choose flawless and completely watertight installation of your skylight or flat roof window. This PVC curb forms the essential, secure bridge between your roof covering and the window, ensuring natural drainage so that rainwater never remains on your flat roof. While wooden structures can shrink, rot or crack over time, this high-quality synthetic material provides a stable, maintenance-free base that permanently eliminates heat loss and thermal bridges. Whether you are a skilled DIYer or a professional installer, the well-designed system is created for fast, logical installation and can be seamlessly integrated with any type of roofing membrane. The curb adapts effortlessly to your needs and is suitable for both fixed glazing and opening systems for comfortable ventilation or smoke extraction. Tailor the design to your specific project: choose a sloped version to capture the maximum amount of daylight and distribute it evenly throughout the room, or opt for the straight version as the ultimate renovation solution. A durable, safe and smart choice for any construction or renovation project. | https://skylux.eu/en/products/pvc-opstand-1200x1200?variant=44600559141141 | https://skylux.eu/cdn/shop/products/Opengaand_35_30_5bfa2318-4931-4b18-89f5-71c5998e6864.png?v=1740488668&width=1600 | https://skylux.eu/cdn/shop/files/PVC-Opstand-120x120-cm-PVC-Opstand.png?v=1741090442&width=1600 | https://skylux.eu/cdn/shop/files/PVC-Opstand-1200-x-1200-PVC-Opstand.jpg?v=1740488668&width=1600 | https://skylux.eu/cdn/shop/products/Vast_16_20_9e6cc079-6c68-40bd-a0fa-08412a87878f.png?v=1740488668&width=1600 | https://skylux.eu/cdn/shop/products/Vast_16_00_25acfdf8-4ff6-4454-a529-50697e48ebc3.png?v=1740488668&width=1600 | //skylux.eu/cdn/shop/files/TD_EN.zip?v=12277087538240636034 | <p> With the <strong>PVC Curb 120x120 cm</strong>, you choose flawless and completely watertight installation of your skylight or flat roof window. This PVC curb forms the essential, secure bridge between your roof covering and the window, ensuring natural drainage so that rainwater never remains on your flat roof. While wooden structures can shrink, rot or crack over time, this high-quality synthetic material provides a stable, maintenance-free base that permanently eliminates heat loss and thermal bridges. Whether you are a skilled DIYer or a professional installer, the well-designed system is created for fast, logical installation and can be seamlessly integrated with any type of roofing membrane. </p> <p> The curb adapts effortlessly to your needs and is suitable for both fixed glazing and opening systems for comfortable ventilation or smoke extraction. Tailor the design to your specific project: choose a sloped version to capture the maximum amount of daylight and distribute it evenly throughout the room, or opt for the straight version as the ultimate renovation solution. A durable, safe and smart choice for any construction or renovation project. </p> | pvc-opstand-1200x1200 | 8183547756821 | 44600559141141
Curbs | PVC Curb | Skylux | PVC Curb 120x140 cm | Fixed version / Straight curb 20/00 - 20 cm high for skylight / flat roof window 1200 x 1400 / Daylight size = roof opening / Not openable | 104865 | 5401129048655 | 752.65 | Yes | 5-10 | 18.23 | Fixed or openable? | Fixed version | Curb type | Straight curb 20/00 - 20 cm high for skylight / flat roof window 1200 x 1400 / Daylight size = roof opening | Opening system | Not openable | 1200 x 1400 mm | 1400 | 1200 |  |  | 2.19 | Rectangular |  | PVC Curb | C05P |  | With the PVC Curb 120x140 cm, you choose flawless and completely watertight installation of your skylight or flat roof window. This PVC curb forms the essential, secure bridge between your roof covering and the window, ensuring natural drainage so that rainwater never remains on your flat roof. While wooden structures can shrink, rot, or crack over time, this high-quality synthetic material provides a stable, maintenance-free base that permanently eliminates heat loss and cold bridges. Whether you are a skilled DIYer or a professional installer, the well-designed system is made for fast, logical installation and can be seamlessly integrated with any type of roof membrane. The curb adapts effortlessly to your needs and is suitable for both fixed glazing and opening systems for comfortable ventilation or smoke extraction. Tailor the design to your specific project: choose a sloped version to capture the maximum amount of daylight and distribute it evenly throughout the room, or opt for the straight version as the ultimate renovation solution. A durable, safe, and smart choice for any construction or renovation project. | https://skylux.eu/en/products/pvc-opstand-1200x1400?variant=44600557502741 | https://skylux.eu/cdn/shop/files/PVC-Opstand-120x140-cm-PVC-Opstand.png?v=1741090438&width=1600 | https://skylux.eu/cdn/shop/files/PVC-Opstand-1200-x-1400-PVC-Opstand.jpg?v=1740488673&width=1600 | https://skylux.eu/cdn/shop/products/Vast_16_20_19d4b57c-a5d2-4b6a-a8a9-acbf9bb47612.png?v=1740488673&width=1600 | https://skylux.eu/cdn/shop/products/Vast_16_00_a9333913-b8ce-4f93-bb7a-043c4024e92e.png?v=1740488673&width=1600 | https://skylux.eu/cdn/shop/products/Vast_20_00_6dbe3808-db25-4834-8ae3-0b7bd31d339e.png?v=1740488673&width=1600 | //skylux.eu/cdn/shop/files/TD_EN.zip?v=12277087538240636034 | <p> With the <strong>PVC Curb 120x140 cm</strong>, you choose flawless and completely watertight installation of your skylight or flat roof window. This PVC curb forms the essential, secure bridge between your roof covering and the window, ensuring natural drainage so that rainwater never remains on your flat roof. While wooden structures can shrink, rot, or crack over time, this high-quality synthetic material provides a stable, maintenance-free base that permanently eliminates heat loss and cold bridges. Whether you are a skilled DIYer or a professional installer, the well-designed system is made for fast, logical installation and can be seamlessly integrated with any type of roof membrane. </p> <p> The curb adapts effortlessly to your needs and is suitable for both fixed glazing and opening systems for comfortable ventilation or smoke extraction. Tailor the design to your specific project: choose a sloped version to capture the maximum amount of daylight and distribute it evenly throughout the room, or opt for the straight version as the ultimate renovation solution. A durable, safe, and smart choice for any construction or renovation project. </p> | pvc-opstand-1200x1400 | 8183547691285 | 44600557502741
Curbs | PVC Curb | Skylux | PVC Curb 120x140 cm | Fixed version / Splayed curb 16/20 - 16 cm high for skylight / flat roof window 1200 x 1400 - Please note! Roof opening = 1400 x 1600 / Not openable | 32752 | 5412970327523 | 618.35 | Yes | 5-10 | 21.42 | Fixed or openable? | Fixed version | Curb type | Splayed curb 16/20 - 16 cm high for skylight / flat roof window 1200 x 1400 - Please note! Roof opening = 1400 x 1600 | Opening system | Not openable | 1200 x 1400 mm | 1400 | 1200 |  |  | 2.19 | Rectangular |  | PVC Curb | C05P |  | With the PVC Curb 120x140 cm, you choose flawless and completely watertight installation of your skylight or flat roof window. This PVC curb forms the essential, secure bridge between your roof covering and the window, ensuring natural drainage so that rainwater never remains on your flat roof. While wooden structures can shrink, rot, or crack over time, this high-quality synthetic material provides a stable, maintenance-free base that permanently eliminates heat loss and cold bridges. Whether you are a skilled DIYer or a professional installer, the well-designed system is made for fast, logical installation and can be seamlessly integrated with any type of roof membrane. The curb adapts effortlessly to your needs and is suitable for both fixed glazing and opening systems for comfortable ventilation or smoke extraction. Tailor the design to your specific project: choose a sloped version to capture the maximum amount of daylight and distribute it evenly throughout the room, or opt for the straight version as the ultimate renovation solution. A durable, safe, and smart choice for any construction or renovation project. | https://skylux.eu/en/products/pvc-opstand-1200x1400?variant=44600557535509 | https://skylux.eu/cdn/shop/products/Vast_16_20_19d4b57c-a5d2-4b6a-a8a9-acbf9bb47612.png?v=1740488673&width=1600 | https://skylux.eu/cdn/shop/files/PVC-Opstand-120x140-cm-PVC-Opstand.png?v=1741090438&width=1600 | https://skylux.eu/cdn/shop/files/PVC-Opstand-1200-x-1400-PVC-Opstand.jpg?v=1740488673&width=1600 | https://skylux.eu/cdn/shop/products/Vast_16_00_a9333913-b8ce-4f93-bb7a-043c4024e92e.png?v=1740488673&width=1600 | https://skylux.eu/cdn/shop/products/Vast_20_00_6dbe3808-db25-4834-8ae3-0b7bd31d339e.png?v=1740488673&width=1600 | //skylux.eu/cdn/shop/files/TD_EN.zip?v=12277087538240636034 | <p> With the <strong>PVC Curb 120x140 cm</strong>, you choose flawless and completely watertight installation of your skylight or flat roof window. This PVC curb forms the essential, secure bridge between your roof covering and the window, ensuring natural drainage so that rainwater never remains on your flat roof. While wooden structures can shrink, rot, or crack over time, this high-quality synthetic material provides a stable, maintenance-free base that permanently eliminates heat loss and cold bridges. Whether you are a skilled DIYer or a professional installer, the well-designed system is made for fast, logical installation and can be seamlessly integrated with any type of roof membrane. </p> <p> The curb adapts effortlessly to your needs and is suitable for both fixed glazing and opening systems for comfortable ventilation or smoke extraction. Tailor the design to your specific project: choose a sloped version to capture the maximum amount of daylight and distribute it evenly throughout the room, or opt for the straight version as the ultimate renovation solution. A durable, safe, and smart choice for any construction or renovation project. </p> | pvc-opstand-1200x1400 | 8183547691285 | 44600557535509
Curbs | PVC Curb | Skylux | PVC Curb 120x140 cm | Fixed version / Straight Upstand 16/00 - 16 cm high for skylight 1200 x 1400 / Daylight opening = roof opening / Not openable | 22863 | 5412970228639 | 540.9 | Yes | 5-10 | 13.37 | Fixed or openable? | Fixed version | Curb type | Straight Upstand 16/00 - 16 cm high for skylight 1200 x 1400 / Daylight opening = roof opening | Opening system | Not openable | 1200 x 1400 mm | 1400 | 1200 |  |  | 2.19 | Rectangular |  | PVC Curb | C05P |  | With the PVC Curb 120x140 cm, you choose flawless and completely watertight installation of your skylight or flat roof window. This PVC curb forms the essential, secure bridge between your roof covering and the window, ensuring natural drainage so that rainwater never remains on your flat roof. While wooden structures can shrink, rot, or crack over time, this high-quality synthetic material provides a stable, maintenance-free base that permanently eliminates heat loss and cold bridges. Whether you are a skilled DIYer or a professional installer, the well-designed system is made for fast, logical installation and can be seamlessly integrated with any type of roof membrane. The curb adapts effortlessly to your needs and is suitable for both fixed glazing and opening systems for comfortable ventilation or smoke extraction. Tailor the design to your specific project: choose a sloped version to capture the maximum amount of daylight and distribute it evenly throughout the room, or opt for the straight version as the ultimate renovation solution. A durable, safe, and smart choice for any construction or renovation project. | https://skylux.eu/en/products/pvc-opstand-1200x1400?variant=44600557568277 | https://skylux.eu/cdn/shop/products/Vast_16_00_a9333913-b8ce-4f93-bb7a-043c4024e92e.png?v=1740488673&width=1600 | https://skylux.eu/cdn/shop/files/PVC-Opstand-120x140-cm-PVC-Opstand.png?v=1741090438&width=1600 | https://skylux.eu/cdn/shop/files/PVC-Opstand-1200-x-1400-PVC-Opstand.jpg?v=1740488673&width=1600 | https://skylux.eu/cdn/shop/products/Vast_16_20_19d4b57c-a5d2-4b6a-a8a9-acbf9bb47612.png?v=1740488673&width=1600 | https://skylux.eu/cdn/shop/products/Vast_20_00_6dbe3808-db25-4834-8ae3-0b7bd31d339e.png?v=1740488673&width=1600 | //skylux.eu/cdn/shop/files/TD_EN.zip?v=12277087538240636034 | <p> With the <strong>PVC Curb 120x140 cm</strong>, you choose flawless and completely watertight installation of your skylight or flat roof window. This PVC curb forms the essential, secure bridge between your roof covering and the window, ensuring natural drainage so that rainwater never remains on your flat roof. While wooden structures can shrink, rot, or crack over time, this high-quality synthetic material provides a stable, maintenance-free base that permanently eliminates heat loss and cold bridges. Whether you are a skilled DIYer or a professional installer, the well-designed system is made for fast, logical installation and can be seamlessly integrated with any type of roof membrane. </p> <p> The curb adapts effortlessly to your needs and is suitable for both fixed glazing and opening systems for comfortable ventilation or smoke extraction. Tailor the design to your specific project: choose a sloped version to capture the maximum amount of daylight and distribute it evenly throughout the room, or opt for the straight version as the ultimate renovation solution. A durable, safe, and smart choice for any construction or renovation project. </p> | pvc-opstand-1200x1400 | 8183547691285 | 44600557568277
Curbs | PVC Curb | Skylux | PVC Curb 120x140 cm | Fixed version / Straight curb 20/00 (20 cm high - Stackable & suitable for iWindow & iDome) / Not openable | 104994 | 5401129049942 | 752.65 | Yes | 5-10 | 16.25 | Fixed or openable? | Fixed version | Curb type | Straight curb 20/00 (20 cm high - Stackable & suitable for iWindow & iDome) | Opening system | Not openable | 1200 x 1400 mm | 1400 | 1200 |  |  | 2.19 | Rectangular |  | PVC Curb | C05P |  | With the PVC Curb 120x140 cm, you choose flawless and completely watertight installation of your skylight or flat roof window. This PVC curb forms the essential, secure bridge between your roof covering and the window, ensuring natural drainage so that rainwater never remains on your flat roof. While wooden structures can shrink, rot, or crack over time, this high-quality synthetic material provides a stable, maintenance-free base that permanently eliminates heat loss and cold bridges. Whether you are a skilled DIYer or a professional installer, the well-designed system is made for fast, logical installation and can be seamlessly integrated with any type of roof membrane. The curb adapts effortlessly to your needs and is suitable for both fixed glazing and opening systems for comfortable ventilation or smoke extraction. Tailor the design to your specific project: choose a sloped version to capture the maximum amount of daylight and distribute it evenly throughout the room, or opt for the straight version as the ultimate renovation solution. A durable, safe, and smart choice for any construction or renovation project. | https://skylux.eu/en/products/pvc-opstand-1200x1400?variant=44600557601045 | https://skylux.eu/cdn/shop/products/Vast_20_00_6dbe3808-db25-4834-8ae3-0b7bd31d339e.png?v=1740488673&width=1600 | https://skylux.eu/cdn/shop/files/PVC-Opstand-120x140-cm-PVC-Opstand.png?v=1741090438&width=1600 | https://skylux.eu/cdn/shop/files/PVC-Opstand-1200-x-1400-PVC-Opstand.jpg?v=1740488673&width=1600 | https://skylux.eu/cdn/shop/products/Vast_16_20_19d4b57c-a5d2-4b6a-a8a9-acbf9bb47612.png?v=1740488673&width=1600 | https://skylux.eu/cdn/shop/products/Vast_16_00_a9333913-b8ce-4f93-bb7a-043c4024e92e.png?v=1740488673&width=1600 | //skylux.eu/cdn/shop/files/TD_EN.zip?v=12277087538240636034 | <p> With the <strong>PVC Curb 120x140 cm</strong>, you choose flawless and completely watertight installation of your skylight or flat roof window. This PVC curb forms the essential, secure bridge between your roof covering and the window, ensuring natural drainage so that rainwater never remains on your flat roof. While wooden structures can shrink, rot, or crack over time, this high-quality synthetic material provides a stable, maintenance-free base that permanently eliminates heat loss and cold bridges. Whether you are a skilled DIYer or a professional installer, the well-designed system is made for fast, logical installation and can be seamlessly integrated with any type of roof membrane. </p> <p> The curb adapts effortlessly to your needs and is suitable for both fixed glazing and opening systems for comfortable ventilation or smoke extraction. Tailor the design to your specific project: choose a sloped version to capture the maximum amount of daylight and distribute it evenly throughout the room, or opt for the straight version as the ultimate renovation solution. A durable, safe, and smart choice for any construction or renovation project. </p> | pvc-opstand-1200x1400 | 8183547691285 | 44600557601045
Curbs | PVC Curb | Skylux | PVC Curb 120x140 cm | Fixed version / Splayed curb 30/20 - 30 cm high for skylight / flat roof window 1200 x 1400 - Please note! Roof opening = 1400 x 1600 / Not openable | 22967 | 5412970229674 | 866.4 | Yes | 5-10 | 30.19 | Fixed or openable? | Fixed version | Curb type | Splayed curb 30/20 - 30 cm high for skylight / flat roof window 1200 x 1400 - Please note! Roof opening = 1400 x 1600 | Opening system | Not openable | 1200 x 1400 mm | 1400 | 1200 |  |  | 2.19 | Rectangular |  | PVC Curb | C05P |  | With the PVC Curb 120x140 cm, you choose flawless and completely watertight installation of your skylight or flat roof window. This PVC curb forms the essential, secure bridge between your roof covering and the window, ensuring natural drainage so that rainwater never remains on your flat roof. While wooden structures can shrink, rot, or crack over time, this high-quality synthetic material provides a stable, maintenance-free base that permanently eliminates heat loss and cold bridges. Whether you are a skilled DIYer or a professional installer, the well-designed system is made for fast, logical installation and can be seamlessly integrated with any type of roof membrane. The curb adapts effortlessly to your needs and is suitable for both fixed glazing and opening systems for comfortable ventilation or smoke extraction. Tailor the design to your specific project: choose a sloped version to capture the maximum amount of daylight and distribute it evenly throughout the room, or opt for the straight version as the ultimate renovation solution. A durable, safe, and smart choice for any construction or renovation project. | https://skylux.eu/en/products/pvc-opstand-1200x1400?variant=44600557633813 | https://skylux.eu/cdn/shop/products/Vast_30_20_ef79b262-542b-49e4-bdf5-0fb9dcb00f60.png?v=1740488673&width=1600 | https://skylux.eu/cdn/shop/files/PVC-Opstand-120x140-cm-PVC-Opstand.png?v=1741090438&width=1600 | https://skylux.eu/cdn/shop/files/PVC-Opstand-1200-x-1400-PVC-Opstand.jpg?v=1740488673&width=1600 | https://skylux.eu/cdn/shop/products/Vast_16_20_19d4b57c-a5d2-4b6a-a8a9-acbf9bb47612.png?v=1740488673&width=1600 | https://skylux.eu/cdn/shop/products/Vast_16_00_a9333913-b8ce-4f93-bb7a-043c4024e92e.png?v=1740488673&width=1600 | //skylux.eu/cdn/shop/files/TD_EN.zip?v=12277087538240636034 | <p> With the <strong>PVC Curb 120x140 cm</strong>, you choose flawless and completely watertight installation of your skylight or flat roof window. This PVC curb forms the essential, secure bridge between your roof covering and the window, ensuring natural drainage so that rainwater never remains on your flat roof. While wooden structures can shrink, rot, or crack over time, this high-quality synthetic material provides a stable, maintenance-free base that permanently eliminates heat loss and cold bridges. Whether you are a skilled DIYer or a professional installer, the well-designed system is made for fast, logical installation and can be seamlessly integrated with any type of roof membrane. </p> <p> The curb adapts effortlessly to your needs and is suitable for both fixed glazing and opening systems for comfortable ventilation or smoke extraction. Tailor the design to your specific project: choose a sloped version to capture the maximum amount of daylight and distribute it evenly throughout the room, or opt for the straight version as the ultimate renovation solution. A durable, safe, and smart choice for any construction or renovation project. </p> | pvc-opstand-1200x1400 | 8183547691285 | 44600557633813
Curbs | PVC Curb | Skylux | PVC Curb 120x140 cm | Fixed version / Splayed curb 35/30 - 35 cm high for skylight / flat roof window 1200 x 1400 - Please note! Roof opening = 1500 x 1700 / Not openable | 32803 | 5412970328032 | 1159.2 | Yes | 5-10 | 25.94 | Fixed or openable? | Fixed version | Curb type | Splayed curb 35/30 - 35 cm high for skylight / flat roof window 1200 x 1400 - Please note! Roof opening = 1500 x 1700 | Opening system | Not openable | 1200 x 1400 mm | 1400 | 1200 |  |  | 2.19 | Rectangular |  | PVC Curb | C05P |  | With the PVC Curb 120x140 cm, you choose flawless and completely watertight installation of your skylight or flat roof window. This PVC curb forms the essential, secure bridge between your roof covering and the window, ensuring natural drainage so that rainwater never remains on your flat roof. While wooden structures can shrink, rot, or crack over time, this high-quality synthetic material provides a stable, maintenance-free base that permanently eliminates heat loss and cold bridges. Whether you are a skilled DIYer or a professional installer, the well-designed system is made for fast, logical installation and can be seamlessly integrated with any type of roof membrane. The curb adapts effortlessly to your needs and is suitable for both fixed glazing and opening systems for comfortable ventilation or smoke extraction. Tailor the design to your specific project: choose a sloped version to capture the maximum amount of daylight and distribute it evenly throughout the room, or opt for the straight version as the ultimate renovation solution. A durable, safe, and smart choice for any construction or renovation project. | https://skylux.eu/en/products/pvc-opstand-1200x1400?variant=44600557666581 | https://skylux.eu/cdn/shop/products/Vast_35_30_e9bfba0a-5786-449b-a7f1-d7e231f9bc11.png?v=1740488673&width=1600 | https://skylux.eu/cdn/shop/files/PVC-Opstand-120x140-cm-PVC-Opstand.png?v=1741090438&width=1600 | https://skylux.eu/cdn/shop/files/PVC-Opstand-1200-x-1400-PVC-Opstand.jpg?v=1740488673&width=1600 | https://skylux.eu/cdn/shop/products/Vast_16_20_19d4b57c-a5d2-4b6a-a8a9-acbf9bb47612.png?v=1740488673&width=1600 | https://skylux.eu/cdn/shop/products/Vast_16_00_a9333913-b8ce-4f93-bb7a-043c4024e92e.png?v=1740488673&width=1600 | //skylux.eu/cdn/shop/files/TD_EN.zip?v=12277087538240636034 | <p> With the <strong>PVC Curb 120x140 cm</strong>, you choose flawless and completely watertight installation of your skylight or flat roof window. This PVC curb forms the essential, secure bridge between your roof covering and the window, ensuring natural drainage so that rainwater never remains on your flat roof. While wooden structures can shrink, rot, or crack over time, this high-quality synthetic material provides a stable, maintenance-free base that permanently eliminates heat loss and cold bridges. Whether you are a skilled DIYer or a professional installer, the well-designed system is made for fast, logical installation and can be seamlessly integrated with any type of roof membrane. </p> <p> The curb adapts effortlessly to your needs and is suitable for both fixed glazing and opening systems for comfortable ventilation or smoke extraction. Tailor the design to your specific project: choose a sloped version to capture the maximum amount of daylight and distribute it evenly throughout the room, or opt for the straight version as the ultimate renovation solution. A durable, safe, and smart choice for any construction or renovation project. </p> | pvc-opstand-1200x1400 | 8183547691285 | 44600557666581
Curbs | PVC Curb | Skylux | PVC Curb 120x140 cm | Openable version / Straight curb 20/00 - 20 cm high for skylight / flat roof window 1200 x 1400 / Daylight size = roof opening / Double electric spindle 230 V | 64889 | 5412970648895 | 2411.55 | Yes | 5-10 | 30.76 | Fixed or openable? | Openable version | Curb type | Straight curb 20/00 - 20 cm high for skylight / flat roof window 1200 x 1400 / Daylight size = roof opening | Opening system | Double electric spindle 230 V | 1200 x 1400 mm | 1400 | 1200 |  |  | 2.19 | Rectangular |  | PVC Curb | C05P |  | With the PVC Curb 120x140 cm, you choose flawless and completely watertight installation of your skylight or flat roof window. This PVC curb forms the essential, secure bridge between your roof covering and the window, ensuring natural drainage so that rainwater never remains on your flat roof. While wooden structures can shrink, rot, or crack over time, this high-quality synthetic material provides a stable, maintenance-free base that permanently eliminates heat loss and cold bridges. Whether you are a skilled DIYer or a professional installer, the well-designed system is made for fast, logical installation and can be seamlessly integrated with any type of roof membrane. The curb adapts effortlessly to your needs and is suitable for both fixed glazing and opening systems for comfortable ventilation or smoke extraction. Tailor the design to your specific project: choose a sloped version to capture the maximum amount of daylight and distribute it evenly throughout the room, or opt for the straight version as the ultimate renovation solution. A durable, safe, and smart choice for any construction or renovation project. | https://skylux.eu/en/products/pvc-opstand-1200x1400?variant=44600557699349 | https://skylux.eu/cdn/shop/products/Opengaand_Recht_e5b82e86-807e-4de9-a828-bdcb2a8847e4.png?v=1740488673&width=1600 | https://skylux.eu/cdn/shop/files/PVC-Opstand-120x140-cm-PVC-Opstand.png?v=1741090438&width=1600 | https://skylux.eu/cdn/shop/files/PVC-Opstand-1200-x-1400-PVC-Opstand.jpg?v=1740488673&width=1600 | https://skylux.eu/cdn/shop/products/Vast_16_20_19d4b57c-a5d2-4b6a-a8a9-acbf9bb47612.png?v=1740488673&width=1600 | https://skylux.eu/cdn/shop/products/Vast_16_00_a9333913-b8ce-4f93-bb7a-043c4024e92e.png?v=1740488673&width=1600 | //skylux.eu/cdn/shop/files/TD_EN.zip?v=12277087538240636034 | <p> With the <strong>PVC Curb 120x140 cm</strong>, you choose flawless and completely watertight installation of your skylight or flat roof window. This PVC curb forms the essential, secure bridge between your roof covering and the window, ensuring natural drainage so that rainwater never remains on your flat roof. While wooden structures can shrink, rot, or crack over time, this high-quality synthetic material provides a stable, maintenance-free base that permanently eliminates heat loss and cold bridges. Whether you are a skilled DIYer or a professional installer, the well-designed system is made for fast, logical installation and can be seamlessly integrated with any type of roof membrane. </p> <p> The curb adapts effortlessly to your needs and is suitable for both fixed glazing and opening systems for comfortable ventilation or smoke extraction. Tailor the design to your specific project: choose a sloped version to capture the maximum amount of daylight and distribute it evenly throughout the room, or opt for the straight version as the ultimate renovation solution. A durable, safe, and smart choice for any construction or renovation project. </p> | pvc-opstand-1200x1400 | 8183547691285 | 44600557699349
Curbs | PVC Curb | Skylux | PVC Curb 120x140 cm | Openable version / Straight curb 20/00 - 20 cm high for skylight / flat roof window 1200 x 1400 / Daylight size = roof opening / Double electric chain actuator | 64807 | 5412970648079 | 2568.85 | Yes | 5-10 | 30.08 | Fixed or openable? | Openable version | Curb type | Straight curb 20/00 - 20 cm high for skylight / flat roof window 1200 x 1400 / Daylight size = roof opening | Opening system | Double electric chain actuator | 1200 x 1400 mm | 1400 | 1200 |  |  | 2.19 | Rectangular |  | PVC Curb | C05P |  | With the PVC Curb 120x140 cm, you choose flawless and completely watertight installation of your skylight or flat roof window. This PVC curb forms the essential, secure bridge between your roof covering and the window, ensuring natural drainage so that rainwater never remains on your flat roof. While wooden structures can shrink, rot, or crack over time, this high-quality synthetic material provides a stable, maintenance-free base that permanently eliminates heat loss and cold bridges. Whether you are a skilled DIYer or a professional installer, the well-designed system is made for fast, logical installation and can be seamlessly integrated with any type of roof membrane. The curb adapts effortlessly to your needs and is suitable for both fixed glazing and opening systems for comfortable ventilation or smoke extraction. Tailor the design to your specific project: choose a sloped version to capture the maximum amount of daylight and distribute it evenly throughout the room, or opt for the straight version as the ultimate renovation solution. A durable, safe, and smart choice for any construction or renovation project. | https://skylux.eu/en/products/pvc-opstand-1200x1400?variant=44600557732117 | https://skylux.eu/cdn/shop/products/Opengaand_Recht_e5b82e86-807e-4de9-a828-bdcb2a8847e4.png?v=1740488673&width=1600 | https://skylux.eu/cdn/shop/files/PVC-Opstand-120x140-cm-PVC-Opstand.png?v=1741090438&width=1600 | https://skylux.eu/cdn/shop/files/PVC-Opstand-1200-x-1400-PVC-Opstand.jpg?v=1740488673&width=1600 | https://skylux.eu/cdn/shop/products/Vast_16_20_19d4b57c-a5d2-4b6a-a8a9-acbf9bb47612.png?v=1740488673&width=1600 | https://skylux.eu/cdn/shop/products/Vast_16_00_a9333913-b8ce-4f93-bb7a-043c4024e92e.png?v=1740488673&width=1600 | //skylux.eu/cdn/shop/files/TD_EN.zip?v=12277087538240636034 | <p> With the <strong>PVC Curb 120x140 cm</strong>, you choose flawless and completely watertight installation of your skylight or flat roof window. This PVC curb forms the essential, secure bridge between your roof covering and the window, ensuring natural drainage so that rainwater never remains on your flat roof. While wooden structures can shrink, rot, or crack over time, this high-quality synthetic material provides a stable, maintenance-free base that permanently eliminates heat loss and cold bridges. Whether you are a skilled DIYer or a professional installer, the well-designed system is made for fast, logical installation and can be seamlessly integrated with any type of roof membrane. </p> <p> The curb adapts effortlessly to your needs and is suitable for both fixed glazing and opening systems for comfortable ventilation or smoke extraction. Tailor the design to your specific project: choose a sloped version to capture the maximum amount of daylight and distribute it evenly throughout the room, or opt for the straight version as the ultimate renovation solution. A durable, safe, and smart choice for any construction or renovation project. </p> | pvc-opstand-1200x1400 | 8183547691285 | 44600557732117
Curbs | PVC Curb | Skylux | PVC Curb 120x140 cm | Openable version / Straight curb 20/00 - 20 cm high for skylight / flat roof window 1200 x 1400 / Daylight size = roof opening / Manual double spindle with eye | 45526 | 5412970455264 | 1648.05 | Yes | 5-10 | 28.68 | Fixed or openable? | Openable version | Curb type | Straight curb 20/00 - 20 cm high for skylight / flat roof window 1200 x 1400 / Daylight size = roof opening | Opening system | Manual double spindle with eye | 1200 x 1400 mm | 1400 | 1200 |  |  | 2.19 | Rectangular |  | PVC Curb | C05P |  | With the PVC Curb 120x140 cm, you choose flawless and completely watertight installation of your skylight or flat roof window. This PVC curb forms the essential, secure bridge between your roof covering and the window, ensuring natural drainage so that rainwater never remains on your flat roof. While wooden structures can shrink, rot, or crack over time, this high-quality synthetic material provides a stable, maintenance-free base that permanently eliminates heat loss and cold bridges. Whether you are a skilled DIYer or a professional installer, the well-designed system is made for fast, logical installation and can be seamlessly integrated with any type of roof membrane. The curb adapts effortlessly to your needs and is suitable for both fixed glazing and opening systems for comfortable ventilation or smoke extraction. Tailor the design to your specific project: choose a sloped version to capture the maximum amount of daylight and distribute it evenly throughout the room, or opt for the straight version as the ultimate renovation solution. A durable, safe, and smart choice for any construction or renovation project. | https://skylux.eu/en/products/pvc-opstand-1200x1400?variant=44600557764885 | https://skylux.eu/cdn/shop/products/Opengaand_Recht_e5b82e86-807e-4de9-a828-bdcb2a8847e4.png?v=1740488673&width=1600 | https://skylux.eu/cdn/shop/files/PVC-Opstand-120x140-cm-PVC-Opstand.png?v=1741090438&width=1600 | https://skylux.eu/cdn/shop/files/PVC-Opstand-1200-x-1400-PVC-Opstand.jpg?v=1740488673&width=1600 | https://skylux.eu/cdn/shop/products/Vast_16_20_19d4b57c-a5d2-4b6a-a8a9-acbf9bb47612.png?v=1740488673&width=1600 | https://skylux.eu/cdn/shop/products/Vast_16_00_a9333913-b8ce-4f93-bb7a-043c4024e92e.png?v=1740488673&width=1600 | //skylux.eu/cdn/shop/files/TD_EN.zip?v=12277087538240636034 | <p> With the <strong>PVC Curb 120x140 cm</strong>, you choose flawless and completely watertight installation of your skylight or flat roof window. This PVC curb forms the essential, secure bridge between your roof covering and the window, ensuring natural drainage so that rainwater never remains on your flat roof. While wooden structures can shrink, rot, or crack over time, this high-quality synthetic material provides a stable, maintenance-free base that permanently eliminates heat loss and cold bridges. Whether you are a skilled DIYer or a professional installer, the well-designed system is made for fast, logical installation and can be seamlessly integrated with any type of roof membrane. </p> <p> The curb adapts effortlessly to your needs and is suitable for both fixed glazing and opening systems for comfortable ventilation or smoke extraction. Tailor the design to your specific project: choose a sloped version to capture the maximum amount of daylight and distribute it evenly throughout the room, or opt for the straight version as the ultimate renovation solution. A durable, safe, and smart choice for any construction or renovation project. </p> | pvc-opstand-1200x1400 | 8183547691285 | 44600557764885
Curbs | PVC Curb | Skylux | PVC Curb 120x140 cm | Openable version / Splayed curb 16/20 - 16 cm high for skylight / flat roof window 1200 x 1400 - Please note! Roof opening = 1400 x 1600 / Double electric spindle 230 V | 64519 | 5412970645191 | 2277.25 | Yes | 5-10 | 33.95 | Fixed or openable? | Openable version | Curb type | Splayed curb 16/20 - 16 cm high for skylight / flat roof window 1200 x 1400 - Please note! Roof opening = 1400 x 1600 | Opening system | Double electric spindle 230 V | 1200 x 1400 mm | 1400 | 1200 |  |  | 2.19 | Rectangular |  | PVC Curb | C05P |  | With the PVC Curb 120x140 cm, you choose flawless and completely watertight installation of your skylight or flat roof window. This PVC curb forms the essential, secure bridge between your roof covering and the window, ensuring natural drainage so that rainwater never remains on your flat roof. While wooden structures can shrink, rot, or crack over time, this high-quality synthetic material provides a stable, maintenance-free base that permanently eliminates heat loss and cold bridges. Whether you are a skilled DIYer or a professional installer, the well-designed system is made for fast, logical installation and can be seamlessly integrated with any type of roof membrane. The curb adapts effortlessly to your needs and is suitable for both fixed glazing and opening systems for comfortable ventilation or smoke extraction. Tailor the design to your specific project: choose a sloped version to capture the maximum amount of daylight and distribute it evenly throughout the room, or opt for the straight version as the ultimate renovation solution. A durable, safe, and smart choice for any construction or renovation project. | https://skylux.eu/en/products/pvc-opstand-1200x1400?variant=44600557797653 | https://skylux.eu/cdn/shop/products/Opengaand_16_20_69ed5ecf-889f-4844-be8a-976a7d26f5a6.png?v=1740488673&width=1600 | https://skylux.eu/cdn/shop/files/PVC-Opstand-120x140-cm-PVC-Opstand.png?v=1741090438&width=1600 | https://skylux.eu/cdn/shop/files/PVC-Opstand-1200-x-1400-PVC-Opstand.jpg?v=1740488673&width=1600 | https://skylux.eu/cdn/shop/products/Vast_16_20_19d4b57c-a5d2-4b6a-a8a9-acbf9bb47612.png?v=1740488673&width=1600 | https://skylux.eu/cdn/shop/products/Vast_16_00_a9333913-b8ce-4f93-bb7a-043c4024e92e.png?v=1740488673&width=1600 | //skylux.eu/cdn/shop/files/TD_EN.zip?v=12277087538240636034 | <p> With the <strong>PVC Curb 120x140 cm</strong>, you choose flawless and completely watertight installation of your skylight or flat roof window. This PVC curb forms the essential, secure bridge between your roof covering and the window, ensuring natural drainage so that rainwater never remains on your flat roof. While wooden structures can shrink, rot, or crack over time, this high-quality synthetic material provides a stable, maintenance-free base that permanently eliminates heat loss and cold bridges. Whether you are a skilled DIYer or a professional installer, the well-designed system is made for fast, logical installation and can be seamlessly integrated with any type of roof membrane. </p> <p> The curb adapts effortlessly to your needs and is suitable for both fixed glazing and opening systems for comfortable ventilation or smoke extraction. Tailor the design to your specific project: choose a sloped version to capture the maximum amount of daylight and distribute it evenly throughout the room, or opt for the straight version as the ultimate renovation solution. A durable, safe, and smart choice for any construction or renovation project. </p> | pvc-opstand-1200x1400 | 8183547691285 | 44600557797653
Curbs | PVC Curb | Skylux | PVC Curb 120x140 cm | Openable version / Splayed curb 16/20 - 16 cm high for skylight / flat roof window 1200 x 1400 - Please note! Roof opening = 1400 x 1600 / Double electric chain actuator | 64416 | 5412970644163 | 2434.55 | Yes | 5-10 | 33.27 | Fixed or openable? | Openable version | Curb type | Splayed curb 16/20 - 16 cm high for skylight / flat roof window 1200 x 1400 - Please note! Roof opening = 1400 x 1600 | Opening system | Double electric chain actuator | 1200 x 1400 mm | 1400 | 1200 |  |  | 2.19 | Rectangular |  | PVC Curb | C05P |  | With the PVC Curb 120x140 cm, you choose flawless and completely watertight installation of your skylight or flat roof window. This PVC curb forms the essential, secure bridge between your roof covering and the window, ensuring natural drainage so that rainwater never remains on your flat roof. While wooden structures can shrink, rot, or crack over time, this high-quality synthetic material provides a stable, maintenance-free base that permanently eliminates heat loss and cold bridges. Whether you are a skilled DIYer or a professional installer, the well-designed system is made for fast, logical installation and can be seamlessly integrated with any type of roof membrane. The curb adapts effortlessly to your needs and is suitable for both fixed glazing and opening systems for comfortable ventilation or smoke extraction. Tailor the design to your specific project: choose a sloped version to capture the maximum amount of daylight and distribute it evenly throughout the room, or opt for the straight version as the ultimate renovation solution. A durable, safe, and smart choice for any construction or renovation project. | https://skylux.eu/en/products/pvc-opstand-1200x1400?variant=44600557830421 | https://skylux.eu/cdn/shop/products/Opengaand_16_20_69ed5ecf-889f-4844-be8a-976a7d26f5a6.png?v=1740488673&width=1600 | https://skylux.eu/cdn/shop/files/PVC-Opstand-120x140-cm-PVC-Opstand.png?v=1741090438&width=1600 | https://skylux.eu/cdn/shop/files/PVC-Opstand-1200-x-1400-PVC-Opstand.jpg?v=1740488673&width=1600 | https://skylux.eu/cdn/shop/products/Vast_16_20_19d4b57c-a5d2-4b6a-a8a9-acbf9bb47612.png?v=1740488673&width=1600 | https://skylux.eu/cdn/shop/products/Vast_16_00_a9333913-b8ce-4f93-bb7a-043c4024e92e.png?v=1740488673&width=1600 | //skylux.eu/cdn/shop/files/TD_EN.zip?v=12277087538240636034 | <p> With the <strong>PVC Curb 120x140 cm</strong>, you choose flawless and completely watertight installation of your skylight or flat roof window. This PVC curb forms the essential, secure bridge between your roof covering and the window, ensuring natural drainage so that rainwater never remains on your flat roof. While wooden structures can shrink, rot, or crack over time, this high-quality synthetic material provides a stable, maintenance-free base that permanently eliminates heat loss and cold bridges. Whether you are a skilled DIYer or a professional installer, the well-designed system is made for fast, logical installation and can be seamlessly integrated with any type of roof membrane. </p> <p> The curb adapts effortlessly to your needs and is suitable for both fixed glazing and opening systems for comfortable ventilation or smoke extraction. Tailor the design to your specific project: choose a sloped version to capture the maximum amount of daylight and distribute it evenly throughout the room, or opt for the straight version as the ultimate renovation solution. A durable, safe, and smart choice for any construction or renovation project. </p> | pvc-opstand-1200x1400 | 8183547691285 | 44600557830421
Curbs | PVC Curb | Skylux | PVC Curb 120x140 cm | Openable version / Splayed curb 16/20 - 16 cm high for skylight / flat roof window 1200 x 1400 - Please note! Roof opening = 1400 x 1600 / Manual double spindle with eye | 53296 | 5412970532965 | 1513.75 | Yes | 5-10 | 31.87 | Fixed or openable? | Openable version | Curb type | Splayed curb 16/20 - 16 cm high for skylight / flat roof window 1200 x 1400 - Please note! Roof opening = 1400 x 1600 | Opening system | Manual double spindle with eye | 1200 x 1400 mm | 1400 | 1200 |  |  | 2.19 | Rectangular |  | PVC Curb | C05P |  | With the PVC Curb 120x140 cm, you choose flawless and completely watertight installation of your skylight or flat roof window. This PVC curb forms the essential, secure bridge between your roof covering and the window, ensuring natural drainage so that rainwater never remains on your flat roof. While wooden structures can shrink, rot, or crack over time, this high-quality synthetic material provides a stable, maintenance-free base that permanently eliminates heat loss and cold bridges. Whether you are a skilled DIYer or a professional installer, the well-designed system is made for fast, logical installation and can be seamlessly integrated with any type of roof membrane. The curb adapts effortlessly to your needs and is suitable for both fixed glazing and opening systems for comfortable ventilation or smoke extraction. Tailor the design to your specific project: choose a sloped version to capture the maximum amount of daylight and distribute it evenly throughout the room, or opt for the straight version as the ultimate renovation solution. A durable, safe, and smart choice for any construction or renovation project. | https://skylux.eu/en/products/pvc-opstand-1200x1400?variant=44600557863189 | https://skylux.eu/cdn/shop/products/Opengaand_16_20_69ed5ecf-889f-4844-be8a-976a7d26f5a6.png?v=1740488673&width=1600 | https://skylux.eu/cdn/shop/files/PVC-Opstand-120x140-cm-PVC-Opstand.png?v=1741090438&width=1600 | https://skylux.eu/cdn/shop/files/PVC-Opstand-1200-x-1400-PVC-Opstand.jpg?v=1740488673&width=1600 | https://skylux.eu/cdn/shop/products/Vast_16_20_19d4b57c-a5d2-4b6a-a8a9-acbf9bb47612.png?v=1740488673&width=1600 | https://skylux.eu/cdn/shop/products/Vast_16_00_a9333913-b8ce-4f93-bb7a-043c4024e92e.png?v=1740488673&width=1600 | //skylux.eu/cdn/shop/files/TD_EN.zip?v=12277087538240636034 | <p> With the <strong>PVC Curb 120x140 cm</strong>, you choose flawless and completely watertight installation of your skylight or flat roof window. This PVC curb forms the essential, secure bridge between your roof covering and the window, ensuring natural drainage so that rainwater never remains on your flat roof. While wooden structures can shrink, rot, or crack over time, this high-quality synthetic material provides a stable, maintenance-free base that permanently eliminates heat loss and cold bridges. Whether you are a skilled DIYer or a professional installer, the well-designed system is made for fast, logical installation and can be seamlessly integrated with any type of roof membrane. </p> <p> The curb adapts effortlessly to your needs and is suitable for both fixed glazing and opening systems for comfortable ventilation or smoke extraction. Tailor the design to your specific project: choose a sloped version to capture the maximum amount of daylight and distribute it evenly throughout the room, or opt for the straight version as the ultimate renovation solution. A durable, safe, and smart choice for any construction or renovation project. </p> | pvc-opstand-1200x1400 | 8183547691285 | 44600557863189
Curbs | PVC Curb | Skylux | PVC Curb 120x140 cm | Openable version / Splayed curb 16/20 - 16 cm high for skylight / flat roof window 1200 x 1400 - Please note! Roof opening = 1400 x 1600 / Manual double spindle with tube | 53240 | 5412970532408 | 1513.75 | Yes | 5-10 | 31.87 | Fixed or openable? | Openable version | Curb type | Splayed curb 16/20 - 16 cm high for skylight / flat roof window 1200 x 1400 - Please note! Roof opening = 1400 x 1600 | Opening system | Manual double spindle with tube | 1200 x 1400 mm | 1400 | 1200 |  |  | 2.19 | Rectangular |  | PVC Curb | C05P |  | With the PVC Curb 120x140 cm, you choose flawless and completely watertight installation of your skylight or flat roof window. This PVC curb forms the essential, secure bridge between your roof covering and the window, ensuring natural drainage so that rainwater never remains on your flat roof. While wooden structures can shrink, rot, or crack over time, this high-quality synthetic material provides a stable, maintenance-free base that permanently eliminates heat loss and cold bridges. Whether you are a skilled DIYer or a professional installer, the well-designed system is made for fast, logical installation and can be seamlessly integrated with any type of roof membrane. The curb adapts effortlessly to your needs and is suitable for both fixed glazing and opening systems for comfortable ventilation or smoke extraction. Tailor the design to your specific project: choose a sloped version to capture the maximum amount of daylight and distribute it evenly throughout the room, or opt for the straight version as the ultimate renovation solution. A durable, safe, and smart choice for any construction or renovation project. | https://skylux.eu/en/products/pvc-opstand-1200x1400?variant=44600557895957 | https://skylux.eu/cdn/shop/products/Opengaand_16_20_69ed5ecf-889f-4844-be8a-976a7d26f5a6.png?v=1740488673&width=1600 | https://skylux.eu/cdn/shop/files/PVC-Opstand-120x140-cm-PVC-Opstand.png?v=1741090438&width=1600 | https://skylux.eu/cdn/shop/files/PVC-Opstand-1200-x-1400-PVC-Opstand.jpg?v=1740488673&width=1600 | https://skylux.eu/cdn/shop/products/Vast_16_20_19d4b57c-a5d2-4b6a-a8a9-acbf9bb47612.png?v=1740488673&width=1600 | https://skylux.eu/cdn/shop/products/Vast_16_00_a9333913-b8ce-4f93-bb7a-043c4024e92e.png?v=1740488673&width=1600 | //skylux.eu/cdn/shop/files/TD_EN.zip?v=12277087538240636034 | <p> With the <strong>PVC Curb 120x140 cm</strong>, you choose flawless and completely watertight installation of your skylight or flat roof window. This PVC curb forms the essential, secure bridge between your roof covering and the window, ensuring natural drainage so that rainwater never remains on your flat roof. While wooden structures can shrink, rot, or crack over time, this high-quality synthetic material provides a stable, maintenance-free base that permanently eliminates heat loss and cold bridges. Whether you are a skilled DIYer or a professional installer, the well-designed system is made for fast, logical installation and can be seamlessly integrated with any type of roof membrane. </p> <p> The curb adapts effortlessly to your needs and is suitable for both fixed glazing and opening systems for comfortable ventilation or smoke extraction. Tailor the design to your specific project: choose a sloped version to capture the maximum amount of daylight and distribute it evenly throughout the room, or opt for the straight version as the ultimate renovation solution. A durable, safe, and smart choice for any construction or renovation project. </p> | pvc-opstand-1200x1400 | 8183547691285 | 44600557895957
Curbs | PVC Curb | Skylux | PVC Curb 120x140 cm | Openable version / Straight Upstand 16/00 - 16 cm high for skylight 1200 x 1400 / Daylight opening = roof opening / Double electric spindle 230 V | 64099 | 5412970640998 | 2199.8 | Yes | 5-10 | 25.9 | Fixed or openable? | Openable version | Curb type | Straight Upstand 16/00 - 16 cm high for skylight 1200 x 1400 / Daylight opening = roof opening | Opening system | Double electric spindle 230 V | 1200 x 1400 mm | 1400 | 1200 |  |  | 2.19 | Rectangular |  | PVC Curb | C05P |  | With the PVC Curb 120x140 cm, you choose flawless and completely watertight installation of your skylight or flat roof window. This PVC curb forms the essential, secure bridge between your roof covering and the window, ensuring natural drainage so that rainwater never remains on your flat roof. While wooden structures can shrink, rot, or crack over time, this high-quality synthetic material provides a stable, maintenance-free base that permanently eliminates heat loss and cold bridges. Whether you are a skilled DIYer or a professional installer, the well-designed system is made for fast, logical installation and can be seamlessly integrated with any type of roof membrane. The curb adapts effortlessly to your needs and is suitable for both fixed glazing and opening systems for comfortable ventilation or smoke extraction. Tailor the design to your specific project: choose a sloped version to capture the maximum amount of daylight and distribute it evenly throughout the room, or opt for the straight version as the ultimate renovation solution. A durable, safe, and smart choice for any construction or renovation project. | https://skylux.eu/en/products/pvc-opstand-1200x1400?variant=44600557928725 | https://skylux.eu/cdn/shop/products/Opengaand_Recht_e5b82e86-807e-4de9-a828-bdcb2a8847e4.png?v=1740488673&width=1600 | https://skylux.eu/cdn/shop/files/PVC-Opstand-120x140-cm-PVC-Opstand.png?v=1741090438&width=1600 | https://skylux.eu/cdn/shop/files/PVC-Opstand-1200-x-1400-PVC-Opstand.jpg?v=1740488673&width=1600 | https://skylux.eu/cdn/shop/products/Vast_16_20_19d4b57c-a5d2-4b6a-a8a9-acbf9bb47612.png?v=1740488673&width=1600 | https://skylux.eu/cdn/shop/products/Vast_16_00_a9333913-b8ce-4f93-bb7a-043c4024e92e.png?v=1740488673&width=1600 | //skylux.eu/cdn/shop/files/TD_EN.zip?v=12277087538240636034 | <p> With the <strong>PVC Curb 120x140 cm</strong>, you choose flawless and completely watertight installation of your skylight or flat roof window. This PVC curb forms the essential, secure bridge between your roof covering and the window, ensuring natural drainage so that rainwater never remains on your flat roof. While wooden structures can shrink, rot, or crack over time, this high-quality synthetic material provides a stable, maintenance-free base that permanently eliminates heat loss and cold bridges. Whether you are a skilled DIYer or a professional installer, the well-designed system is made for fast, logical installation and can be seamlessly integrated with any type of roof membrane. </p> <p> The curb adapts effortlessly to your needs and is suitable for both fixed glazing and opening systems for comfortable ventilation or smoke extraction. Tailor the design to your specific project: choose a sloped version to capture the maximum amount of daylight and distribute it evenly throughout the room, or opt for the straight version as the ultimate renovation solution. A durable, safe, and smart choice for any construction or renovation project. </p> | pvc-opstand-1200x1400 | 8183547691285 | 44600557928725
Curbs | PVC Curb | Skylux | PVC Curb 120x140 cm | Openable version / Straight Upstand 16/00 - 16 cm high for skylight 1200 x 1400 / Daylight opening = roof opening / Double electric chain actuator | 63993 | 5412970639930 | 2357.1 | Yes | 5-10 | 25.22 | Fixed or openable? | Openable version | Curb type | Straight Upstand 16/00 - 16 cm high for skylight 1200 x 1400 / Daylight opening = roof opening | Opening system | Double electric chain actuator | 1200 x 1400 mm | 1400 | 1200 |  |  | 2.19 | Rectangular |  | PVC Curb | C05P |  | With the PVC Curb 120x140 cm, you choose flawless and completely watertight installation of your skylight or flat roof window. This PVC curb forms the essential, secure bridge between your roof covering and the window, ensuring natural drainage so that rainwater never remains on your flat roof. While wooden structures can shrink, rot, or crack over time, this high-quality synthetic material provides a stable, maintenance-free base that permanently eliminates heat loss and cold bridges. Whether you are a skilled DIYer or a professional installer, the well-designed system is made for fast, logical installation and can be seamlessly integrated with any type of roof membrane. The curb adapts effortlessly to your needs and is suitable for both fixed glazing and opening systems for comfortable ventilation or smoke extraction. Tailor the design to your specific project: choose a sloped version to capture the maximum amount of daylight and distribute it evenly throughout the room, or opt for the straight version as the ultimate renovation solution. A durable, safe, and smart choice for any construction or renovation project. | https://skylux.eu/en/products/pvc-opstand-1200x1400?variant=44600557961493 | https://skylux.eu/cdn/shop/products/Opengaand_Recht_e5b82e86-807e-4de9-a828-bdcb2a8847e4.png?v=1740488673&width=1600 | https://skylux.eu/cdn/shop/files/PVC-Opstand-120x140-cm-PVC-Opstand.png?v=1741090438&width=1600 | https://skylux.eu/cdn/shop/files/PVC-Opstand-1200-x-1400-PVC-Opstand.jpg?v=1740488673&width=1600 | https://skylux.eu/cdn/shop/products/Vast_16_20_19d4b57c-a5d2-4b6a-a8a9-acbf9bb47612.png?v=1740488673&width=1600 | https://skylux.eu/cdn/shop/products/Vast_16_00_a9333913-b8ce-4f93-bb7a-043c4024e92e.png?v=1740488673&width=1600 | //skylux.eu/cdn/shop/files/TD_EN.zip?v=12277087538240636034 | <p> With the <strong>PVC Curb 120x140 cm</strong>, you choose flawless and completely watertight installation of your skylight or flat roof window. This PVC curb forms the essential, secure bridge between your roof covering and the window, ensuring natural drainage so that rainwater never remains on your flat roof. While wooden structures can shrink, rot, or crack over time, this high-quality synthetic material provides a stable, maintenance-free base that permanently eliminates heat loss and cold bridges. Whether you are a skilled DIYer or a professional installer, the well-designed system is made for fast, logical installation and can be seamlessly integrated with any type of roof membrane. </p> <p> The curb adapts effortlessly to your needs and is suitable for both fixed glazing and opening systems for comfortable ventilation or smoke extraction. Tailor the design to your specific project: choose a sloped version to capture the maximum amount of daylight and distribute it evenly throughout the room, or opt for the straight version as the ultimate renovation solution. A durable, safe, and smart choice for any construction or renovation project. </p> | pvc-opstand-1200x1400 | 8183547691285 | 44600557961493
Curbs | PVC Curb | Skylux | PVC Curb 120x140 cm | Openable version / Straight Upstand 16/00 - 16 cm high for skylight 1200 x 1400 / Daylight opening = roof opening / Manual double spindle with eye | 53082 | 5412970530824 | 1436.3 | Yes | 5-10 | 23.82 | Fixed or openable? | Openable version | Curb type | Straight Upstand 16/00 - 16 cm high for skylight 1200 x 1400 / Daylight opening = roof opening | Opening system | Manual double spindle with eye | 1200 x 1400 mm | 1400 | 1200 |  |  | 2.19 | Rectangular |  | PVC Curb | C05P |  | With the PVC Curb 120x140 cm, you choose flawless and completely watertight installation of your skylight or flat roof window. This PVC curb forms the essential, secure bridge between your roof covering and the window, ensuring natural drainage so that rainwater never remains on your flat roof. While wooden structures can shrink, rot, or crack over time, this high-quality synthetic material provides a stable, maintenance-free base that permanently eliminates heat loss and cold bridges. Whether you are a skilled DIYer or a professional installer, the well-designed system is made for fast, logical installation and can be seamlessly integrated with any type of roof membrane. The curb adapts effortlessly to your needs and is suitable for both fixed glazing and opening systems for comfortable ventilation or smoke extraction. Tailor the design to your specific project: choose a sloped version to capture the maximum amount of daylight and distribute it evenly throughout the room, or opt for the straight version as the ultimate renovation solution. A durable, safe, and smart choice for any construction or renovation project. | https://skylux.eu/en/products/pvc-opstand-1200x1400?variant=44600557994261 | https://skylux.eu/cdn/shop/products/Opengaand_Recht_e5b82e86-807e-4de9-a828-bdcb2a8847e4.png?v=1740488673&width=1600 | https://skylux.eu/cdn/shop/files/PVC-Opstand-120x140-cm-PVC-Opstand.png?v=1741090438&width=1600 | https://skylux.eu/cdn/shop/files/PVC-Opstand-1200-x-1400-PVC-Opstand.jpg?v=1740488673&width=1600 | https://skylux.eu/cdn/shop/products/Vast_16_20_19d4b57c-a5d2-4b6a-a8a9-acbf9bb47612.png?v=1740488673&width=1600 | https://skylux.eu/cdn/shop/products/Vast_16_00_a9333913-b8ce-4f93-bb7a-043c4024e92e.png?v=1740488673&width=1600 | //skylux.eu/cdn/shop/files/TD_EN.zip?v=12277087538240636034 | <p> With the <strong>PVC Curb 120x140 cm</strong>, you choose flawless and completely watertight installation of your skylight or flat roof window. This PVC curb forms the essential, secure bridge between your roof covering and the window, ensuring natural drainage so that rainwater never remains on your flat roof. While wooden structures can shrink, rot, or crack over time, this high-quality synthetic material provides a stable, maintenance-free base that permanently eliminates heat loss and cold bridges. Whether you are a skilled DIYer or a professional installer, the well-designed system is made for fast, logical installation and can be seamlessly integrated with any type of roof membrane. </p> <p> The curb adapts effortlessly to your needs and is suitable for both fixed glazing and opening systems for comfortable ventilation or smoke extraction. Tailor the design to your specific project: choose a sloped version to capture the maximum amount of daylight and distribute it evenly throughout the room, or opt for the straight version as the ultimate renovation solution. A durable, safe, and smart choice for any construction or renovation project. </p> | pvc-opstand-1200x1400 | 8183547691285 | 44600557994261
Curbs | PVC Curb | Skylux | PVC Curb 120x140 cm | Openable version / Splayed curb 30/20 - 30 cm high for skylight / flat roof window 1200 x 1400 - Please note! Roof opening = 1400 x 1600 / Double electric spindle 230 V | 65257 | 5412970652571 | 2525.3 | Yes | 5-10 | 42.72 | Fixed or openable? | Openable version | Curb type | Splayed curb 30/20 - 30 cm high for skylight / flat roof window 1200 x 1400 - Please note! Roof opening = 1400 x 1600 | Opening system | Double electric spindle 230 V | 1200 x 1400 mm | 1400 | 1200 |  |  | 2.19 | Rectangular |  | PVC Curb | C05P |  | With the PVC Curb 120x140 cm, you choose flawless and completely watertight installation of your skylight or flat roof window. This PVC curb forms the essential, secure bridge between your roof covering and the window, ensuring natural drainage so that rainwater never remains on your flat roof. While wooden structures can shrink, rot, or crack over time, this high-quality synthetic material provides a stable, maintenance-free base that permanently eliminates heat loss and cold bridges. Whether you are a skilled DIYer or a professional installer, the well-designed system is made for fast, logical installation and can be seamlessly integrated with any type of roof membrane. The curb adapts effortlessly to your needs and is suitable for both fixed glazing and opening systems for comfortable ventilation or smoke extraction. Tailor the design to your specific project: choose a sloped version to capture the maximum amount of daylight and distribute it evenly throughout the room, or opt for the straight version as the ultimate renovation solution. A durable, safe, and smart choice for any construction or renovation project. | https://skylux.eu/en/products/pvc-opstand-1200x1400?variant=44600558027029 | https://skylux.eu/cdn/shop/products/Opengaand_30_20_f16858e8-b674-4909-9213-950937c5af1f.png?v=1740488673&width=1600 | https://skylux.eu/cdn/shop/files/PVC-Opstand-120x140-cm-PVC-Opstand.png?v=1741090438&width=1600 | https://skylux.eu/cdn/shop/files/PVC-Opstand-1200-x-1400-PVC-Opstand.jpg?v=1740488673&width=1600 | https://skylux.eu/cdn/shop/products/Vast_16_20_19d4b57c-a5d2-4b6a-a8a9-acbf9bb47612.png?v=1740488673&width=1600 | https://skylux.eu/cdn/shop/products/Vast_16_00_a9333913-b8ce-4f93-bb7a-043c4024e92e.png?v=1740488673&width=1600 | //skylux.eu/cdn/shop/files/TD_EN.zip?v=12277087538240636034 | <p> With the <strong>PVC Curb 120x140 cm</strong>, you choose flawless and completely watertight installation of your skylight or flat roof window. This PVC curb forms the essential, secure bridge between your roof covering and the window, ensuring natural drainage so that rainwater never remains on your flat roof. While wooden structures can shrink, rot, or crack over time, this high-quality synthetic material provides a stable, maintenance-free base that permanently eliminates heat loss and cold bridges. Whether you are a skilled DIYer or a professional installer, the well-designed system is made for fast, logical installation and can be seamlessly integrated with any type of roof membrane. </p> <p> The curb adapts effortlessly to your needs and is suitable for both fixed glazing and opening systems for comfortable ventilation or smoke extraction. Tailor the design to your specific project: choose a sloped version to capture the maximum amount of daylight and distribute it evenly throughout the room, or opt for the straight version as the ultimate renovation solution. A durable, safe, and smart choice for any construction or renovation project. </p> | pvc-opstand-1200x1400 | 8183547691285 | 44600558027029
Curbs | PVC Curb | Skylux | PVC Curb 120x140 cm | Openable version / Splayed curb 30/20 - 30 cm high for skylight / flat roof window 1200 x 1400 - Please note! Roof opening = 1400 x 1600 / Double electric chain actuator | 65154 | 5412970651543 | 2682.6 | Yes | 5-10 | 42.04 | Fixed or openable? | Openable version | Curb type | Splayed curb 30/20 - 30 cm high for skylight / flat roof window 1200 x 1400 - Please note! Roof opening = 1400 x 1600 | Opening system | Double electric chain actuator | 1200 x 1400 mm | 1400 | 1200 |  |  | 2.19 | Rectangular |  | PVC Curb | C05P |  | With the PVC Curb 120x140 cm, you choose flawless and completely watertight installation of your skylight or flat roof window. This PVC curb forms the essential, secure bridge between your roof covering and the window, ensuring natural drainage so that rainwater never remains on your flat roof. While wooden structures can shrink, rot, or crack over time, this high-quality synthetic material provides a stable, maintenance-free base that permanently eliminates heat loss and cold bridges. Whether you are a skilled DIYer or a professional installer, the well-designed system is made for fast, logical installation and can be seamlessly integrated with any type of roof membrane. The curb adapts effortlessly to your needs and is suitable for both fixed glazing and opening systems for comfortable ventilation or smoke extraction. Tailor the design to your specific project: choose a sloped version to capture the maximum amount of daylight and distribute it evenly throughout the room, or opt for the straight version as the ultimate renovation solution. A durable, safe, and smart choice for any construction or renovation project. | https://skylux.eu/en/products/pvc-opstand-1200x1400?variant=44600558059797 | https://skylux.eu/cdn/shop/products/Opengaand_30_20_f16858e8-b674-4909-9213-950937c5af1f.png?v=1740488673&width=1600 | https://skylux.eu/cdn/shop/files/PVC-Opstand-120x140-cm-PVC-Opstand.png?v=1741090438&width=1600 | https://skylux.eu/cdn/shop/files/PVC-Opstand-1200-x-1400-PVC-Opstand.jpg?v=1740488673&width=1600 | https://skylux.eu/cdn/shop/products/Vast_16_20_19d4b57c-a5d2-4b6a-a8a9-acbf9bb47612.png?v=1740488673&width=1600 | https://skylux.eu/cdn/shop/products/Vast_16_00_a9333913-b8ce-4f93-bb7a-043c4024e92e.png?v=1740488673&width=1600 | //skylux.eu/cdn/shop/files/TD_EN.zip?v=12277087538240636034 | <p> With the <strong>PVC Curb 120x140 cm</strong>, you choose flawless and completely watertight installation of your skylight or flat roof window. This PVC curb forms the essential, secure bridge between your roof covering and the window, ensuring natural drainage so that rainwater never remains on your flat roof. While wooden structures can shrink, rot, or crack over time, this high-quality synthetic material provides a stable, maintenance-free base that permanently eliminates heat loss and cold bridges. Whether you are a skilled DIYer or a professional installer, the well-designed system is made for fast, logical installation and can be seamlessly integrated with any type of roof membrane. </p> <p> The curb adapts effortlessly to your needs and is suitable for both fixed glazing and opening systems for comfortable ventilation or smoke extraction. Tailor the design to your specific project: choose a sloped version to capture the maximum amount of daylight and distribute it evenly throughout the room, or opt for the straight version as the ultimate renovation solution. A durable, safe, and smart choice for any construction or renovation project. </p> | pvc-opstand-1200x1400 | 8183547691285 | 44600558059797
Curbs | PVC Curb | Skylux | PVC Curb 120x140 cm | Openable version / Splayed curb 30/20 - 30 cm high for skylight / flat roof window 1200 x 1400 - Please note! Roof opening = 1400 x 1600 / Manual double spindle with eye | 53766 | 5412970537663 | 1761.8 | Yes | 5-10 | 40.64 | Fixed or openable? | Openable version | Curb type | Splayed curb 30/20 - 30 cm high for skylight / flat roof window 1200 x 1400 - Please note! Roof opening = 1400 x 1600 | Opening system | Manual double spindle with eye | 1200 x 1400 mm | 1400 | 1200 |  |  | 2.19 | Rectangular |  | PVC Curb | C05P |  | With the PVC Curb 120x140 cm, you choose flawless and completely watertight installation of your skylight or flat roof window. This PVC curb forms the essential, secure bridge between your roof covering and the window, ensuring natural drainage so that rainwater never remains on your flat roof. While wooden structures can shrink, rot, or crack over time, this high-quality synthetic material provides a stable, maintenance-free base that permanently eliminates heat loss and cold bridges. Whether you are a skilled DIYer or a professional installer, the well-designed system is made for fast, logical installation and can be seamlessly integrated with any type of roof membrane. The curb adapts effortlessly to your needs and is suitable for both fixed glazing and opening systems for comfortable ventilation or smoke extraction. Tailor the design to your specific project: choose a sloped version to capture the maximum amount of daylight and distribute it evenly throughout the room, or opt for the straight version as the ultimate renovation solution. A durable, safe, and smart choice for any construction or renovation project. | https://skylux.eu/en/products/pvc-opstand-1200x1400?variant=44600558092565 | https://skylux.eu/cdn/shop/products/Opengaand_30_20_f16858e8-b674-4909-9213-950937c5af1f.png?v=1740488673&width=1600 | https://skylux.eu/cdn/shop/files/PVC-Opstand-120x140-cm-PVC-Opstand.png?v=1741090438&width=1600 | https://skylux.eu/cdn/shop/files/PVC-Opstand-1200-x-1400-PVC-Opstand.jpg?v=1740488673&width=1600 | https://skylux.eu/cdn/shop/products/Vast_16_20_19d4b57c-a5d2-4b6a-a8a9-acbf9bb47612.png?v=1740488673&width=1600 | https://skylux.eu/cdn/shop/products/Vast_16_00_a9333913-b8ce-4f93-bb7a-043c4024e92e.png?v=1740488673&width=1600 | //skylux.eu/cdn/shop/files/TD_EN.zip?v=12277087538240636034 | <p> With the <strong>PVC Curb 120x140 cm</strong>, you choose flawless and completely watertight installation of your skylight or flat roof window. This PVC curb forms the essential, secure bridge between your roof covering and the window, ensuring natural drainage so that rainwater never remains on your flat roof. While wooden structures can shrink, rot, or crack over time, this high-quality synthetic material provides a stable, maintenance-free base that permanently eliminates heat loss and cold bridges. Whether you are a skilled DIYer or a professional installer, the well-designed system is made for fast, logical installation and can be seamlessly integrated with any type of roof membrane. </p> <p> The curb adapts effortlessly to your needs and is suitable for both fixed glazing and opening systems for comfortable ventilation or smoke extraction. Tailor the design to your specific project: choose a sloped version to capture the maximum amount of daylight and distribute it evenly throughout the room, or opt for the straight version as the ultimate renovation solution. A durable, safe, and smart choice for any construction or renovation project. </p> | pvc-opstand-1200x1400 | 8183547691285 | 44600558092565
Curbs | PVC Curb | Skylux | PVC Curb 120x140 cm | Openable version / Splayed curb 35/30 - 35 cm high for skylight / flat roof window 1200 x 1400 - Please note! Roof opening = 1500 x 1700 / Double electric spindle 230 V | 65647 | 5412970656470 | 2818.1 | Yes | 5-10 | 38.47 | Fixed or openable? | Openable version | Curb type | Splayed curb 35/30 - 35 cm high for skylight / flat roof window 1200 x 1400 - Please note! Roof opening = 1500 x 1700 | Opening system | Double electric spindle 230 V | 1200 x 1400 mm | 1400 | 1200 |  |  | 2.19 | Rectangular |  | PVC Curb | C05P |  | With the PVC Curb 120x140 cm, you choose flawless and completely watertight installation of your skylight or flat roof window. This PVC curb forms the essential, secure bridge between your roof covering and the window, ensuring natural drainage so that rainwater never remains on your flat roof. While wooden structures can shrink, rot, or crack over time, this high-quality synthetic material provides a stable, maintenance-free base that permanently eliminates heat loss and cold bridges. Whether you are a skilled DIYer or a professional installer, the well-designed system is made for fast, logical installation and can be seamlessly integrated with any type of roof membrane. The curb adapts effortlessly to your needs and is suitable for both fixed glazing and opening systems for comfortable ventilation or smoke extraction. Tailor the design to your specific project: choose a sloped version to capture the maximum amount of daylight and distribute it evenly throughout the room, or opt for the straight version as the ultimate renovation solution. A durable, safe, and smart choice for any construction or renovation project. | https://skylux.eu/en/products/pvc-opstand-1200x1400?variant=44600558125333 | https://skylux.eu/cdn/shop/products/Opengaand_35_30_6cf29b24-ba63-4663-ab62-7770771fb3c4.png?v=1740488673&width=1600 | https://skylux.eu/cdn/shop/files/PVC-Opstand-120x140-cm-PVC-Opstand.png?v=1741090438&width=1600 | https://skylux.eu/cdn/shop/files/PVC-Opstand-1200-x-1400-PVC-Opstand.jpg?v=1740488673&width=1600 | https://skylux.eu/cdn/shop/products/Vast_16_20_19d4b57c-a5d2-4b6a-a8a9-acbf9bb47612.png?v=1740488673&width=1600 | https://skylux.eu/cdn/shop/products/Vast_16_00_a9333913-b8ce-4f93-bb7a-043c4024e92e.png?v=1740488673&width=1600 | //skylux.eu/cdn/shop/files/TD_EN.zip?v=12277087538240636034 | <p> With the <strong>PVC Curb 120x140 cm</strong>, you choose flawless and completely watertight installation of your skylight or flat roof window. This PVC curb forms the essential, secure bridge between your roof covering and the window, ensuring natural drainage so that rainwater never remains on your flat roof. While wooden structures can shrink, rot, or crack over time, this high-quality synthetic material provides a stable, maintenance-free base that permanently eliminates heat loss and cold bridges. Whether you are a skilled DIYer or a professional installer, the well-designed system is made for fast, logical installation and can be seamlessly integrated with any type of roof membrane. </p> <p> The curb adapts effortlessly to your needs and is suitable for both fixed glazing and opening systems for comfortable ventilation or smoke extraction. Tailor the design to your specific project: choose a sloped version to capture the maximum amount of daylight and distribute it evenly throughout the room, or opt for the straight version as the ultimate renovation solution. A durable, safe, and smart choice for any construction or renovation project. </p> | pvc-opstand-1200x1400 | 8183547691285 | 44600558125333
Curbs | PVC Curb | Skylux | PVC Curb 120x140 cm | Openable version / Splayed curb 35/30 - 35 cm high for skylight / flat roof window 1200 x 1400 - Please note! Roof opening = 1500 x 1700 / Double electric chain actuator | 65555 | 5412970655558 | 2975.4 | Yes | 5-10 | 37.79 | Fixed or openable? | Openable version | Curb type | Splayed curb 35/30 - 35 cm high for skylight / flat roof window 1200 x 1400 - Please note! Roof opening = 1500 x 1700 | Opening system | Double electric chain actuator | 1200 x 1400 mm | 1400 | 1200 |  |  | 2.19 | Rectangular |  | PVC Curb | C05P |  | With the PVC Curb 120x140 cm, you choose flawless and completely watertight installation of your skylight or flat roof window. This PVC curb forms the essential, secure bridge between your roof covering and the window, ensuring natural drainage so that rainwater never remains on your flat roof. While wooden structures can shrink, rot, or crack over time, this high-quality synthetic material provides a stable, maintenance-free base that permanently eliminates heat loss and cold bridges. Whether you are a skilled DIYer or a professional installer, the well-designed system is made for fast, logical installation and can be seamlessly integrated with any type of roof membrane. The curb adapts effortlessly to your needs and is suitable for both fixed glazing and opening systems for comfortable ventilation or smoke extraction. Tailor the design to your specific project: choose a sloped version to capture the maximum amount of daylight and distribute it evenly throughout the room, or opt for the straight version as the ultimate renovation solution. A durable, safe, and smart choice for any construction or renovation project. | https://skylux.eu/en/products/pvc-opstand-1200x1400?variant=44600558158101 | https://skylux.eu/cdn/shop/products/Opengaand_35_30_6cf29b24-ba63-4663-ab62-7770771fb3c4.png?v=1740488673&width=1600 | https://skylux.eu/cdn/shop/files/PVC-Opstand-120x140-cm-PVC-Opstand.png?v=1741090438&width=1600 | https://skylux.eu/cdn/shop/files/PVC-Opstand-1200-x-1400-PVC-Opstand.jpg?v=1740488673&width=1600 | https://skylux.eu/cdn/shop/products/Vast_16_20_19d4b57c-a5d2-4b6a-a8a9-acbf9bb47612.png?v=1740488673&width=1600 | https://skylux.eu/cdn/shop/products/Vast_16_00_a9333913-b8ce-4f93-bb7a-043c4024e92e.png?v=1740488673&width=1600 | //skylux.eu/cdn/shop/files/TD_EN.zip?v=12277087538240636034 | <p> With the <strong>PVC Curb 120x140 cm</strong>, you choose flawless and completely watertight installation of your skylight or flat roof window. This PVC curb forms the essential, secure bridge between your roof covering and the window, ensuring natural drainage so that rainwater never remains on your flat roof. While wooden structures can shrink, rot, or crack over time, this high-quality synthetic material provides a stable, maintenance-free base that permanently eliminates heat loss and cold bridges. Whether you are a skilled DIYer or a professional installer, the well-designed system is made for fast, logical installation and can be seamlessly integrated with any type of roof membrane. </p> <p> The curb adapts effortlessly to your needs and is suitable for both fixed glazing and opening systems for comfortable ventilation or smoke extraction. Tailor the design to your specific project: choose a sloped version to capture the maximum amount of daylight and distribute it evenly throughout the room, or opt for the straight version as the ultimate renovation solution. A durable, safe, and smart choice for any construction or renovation project. </p> | pvc-opstand-1200x1400 | 8183547691285 | 44600558158101
Curbs | PVC Curb | Skylux | PVC Curb 120x140 cm | Openable version / Splayed curb 35/30 - 35 cm high for skylight / flat roof window 1200 x 1400 - Please note! Roof opening = 1500 x 1700 / Manual double spindle with eye | 53905 | 5412970539056 | 2054.6 | Yes | 5-10 | 36.39 | Fixed or openable? | Openable version | Curb type | Splayed curb 35/30 - 35 cm high for skylight / flat roof window 1200 x 1400 - Please note! Roof opening = 1500 x 1700 | Opening system | Manual double spindle with eye | 1200 x 1400 mm | 1400 | 1200 |  |  | 2.19 | Rectangular |  | PVC Curb | C05P |  | With the PVC Curb 120x140 cm, you choose flawless and completely watertight installation of your skylight or flat roof window. This PVC curb forms the essential, secure bridge between your roof covering and the window, ensuring natural drainage so that rainwater never remains on your flat roof. While wooden structures can shrink, rot, or crack over time, this high-quality synthetic material provides a stable, maintenance-free base that permanently eliminates heat loss and cold bridges. Whether you are a skilled DIYer or a professional installer, the well-designed system is made for fast, logical installation and can be seamlessly integrated with any type of roof membrane. The curb adapts effortlessly to your needs and is suitable for both fixed glazing and opening systems for comfortable ventilation or smoke extraction. Tailor the design to your specific project: choose a sloped version to capture the maximum amount of daylight and distribute it evenly throughout the room, or opt for the straight version as the ultimate renovation solution. A durable, safe, and smart choice for any construction or renovation project. | https://skylux.eu/en/products/pvc-opstand-1200x1400?variant=44600558190869 | https://skylux.eu/cdn/shop/products/Opengaand_35_30_6cf29b24-ba63-4663-ab62-7770771fb3c4.png?v=1740488673&width=1600 | https://skylux.eu/cdn/shop/files/PVC-Opstand-120x140-cm-PVC-Opstand.png?v=1741090438&width=1600 | https://skylux.eu/cdn/shop/files/PVC-Opstand-1200-x-1400-PVC-Opstand.jpg?v=1740488673&width=1600 | https://skylux.eu/cdn/shop/products/Vast_16_20_19d4b57c-a5d2-4b6a-a8a9-acbf9bb47612.png?v=1740488673&width=1600 | https://skylux.eu/cdn/shop/products/Vast_16_00_a9333913-b8ce-4f93-bb7a-043c4024e92e.png?v=1740488673&width=1600 | //skylux.eu/cdn/shop/files/TD_EN.zip?v=12277087538240636034 | <p> With the <strong>PVC Curb 120x140 cm</strong>, you choose flawless and completely watertight installation of your skylight or flat roof window. This PVC curb forms the essential, secure bridge between your roof covering and the window, ensuring natural drainage so that rainwater never remains on your flat roof. While wooden structures can shrink, rot, or crack over time, this high-quality synthetic material provides a stable, maintenance-free base that permanently eliminates heat loss and cold bridges. Whether you are a skilled DIYer or a professional installer, the well-designed system is made for fast, logical installation and can be seamlessly integrated with any type of roof membrane. </p> <p> The curb adapts effortlessly to your needs and is suitable for both fixed glazing and opening systems for comfortable ventilation or smoke extraction. Tailor the design to your specific project: choose a sloped version to capture the maximum amount of daylight and distribute it evenly throughout the room, or opt for the straight version as the ultimate renovation solution. A durable, safe, and smart choice for any construction or renovation project. </p> | pvc-opstand-1200x1400 | 8183547691285 | 44600558190869
Curbs | PVC Curb | Skylux | PVC Curb 120x150 cm | Fixed version / Straight curb 20/00 - 20 cm high for skylight / flat roof window 1200 x 1500 / Daylight size = roof opening / Not openable | 104866 | 5401129048662 | 776.85 | Yes | 5-10 | 18.88 | Fixed or openable? | Fixed version | Curb type | Straight curb 20/00 - 20 cm high for skylight / flat roof window 1200 x 1500 / Daylight size = roof opening | Opening system | Not openable | 1200 x 1500 mm | 1500 | 1200 |  |  | 2.26 | Rectangular |  | PVC Curb | C05P |  | With the PVC Curb 120x150 cm, you choose flawless and completely watertight installation of your skylight or flat roof window. This PVC curb forms the essential, secure connection between your roof covering and the window, while ensuring natural drainage so that rainwater never remains on your flat roof. Where wooden structures can shrink, rot or crack over time, this high-quality synthetic material provides a stable, maintenance-free base that permanently eliminates heat loss and thermal bridges. Whether you are a skilled DIYer or a professional installer, the well-designed system is created for fast, logical installation and can be seamlessly integrated with any type of roof membrane. The curb adapts effortlessly to your requirements and is suitable for both fixed glazing and opening systems for comfortable ventilation or smoke extraction. Match the design to your specific project: choose a sloped version to capture the maximum amount of daylight and distribute it evenly throughout the room, or opt for the straight version as the ultimate renovation solution. A durable, safe and smart choice for any construction or renovation project. | https://skylux.eu/en/products/pvc-opstand-1200x1500?variant=44600556716309 | https://skylux.eu/cdn/shop/files/PVC-Opstand-120x150-cm-PVC-Opstand.png?v=1741090434&width=1600 | https://skylux.eu/cdn/shop/files/PVC-Opstand-1200-x-1500-PVC-Opstand.jpg?v=1740488677&width=1600 | https://skylux.eu/cdn/shop/products/Vast_16_20_94e68fd1-7f06-4751-9a0e-d932422d9761.png?v=1740488677&width=1600 | https://skylux.eu/cdn/shop/products/Vast_16_00_f474200b-b430-4d83-b32c-0d3d3b42aa65.png?v=1740488677&width=1600 | https://skylux.eu/cdn/shop/products/Vast_20_00_64cc884e-f1a9-4d75-8619-f7bc6a0417fd.png?v=1740488677&width=1600 | //skylux.eu/cdn/shop/files/TD_EN.zip?v=12277087538240636034 | <p> With the <strong>PVC Curb 120x150 cm</strong>, you choose flawless and completely watertight installation of your skylight or flat roof window. This PVC curb forms the essential, secure connection between your roof covering and the window, while ensuring natural drainage so that rainwater never remains on your flat roof. Where wooden structures can shrink, rot or crack over time, this high-quality synthetic material provides a stable, maintenance-free base that permanently eliminates heat loss and thermal bridges. Whether you are a skilled DIYer or a professional installer, the well-designed system is created for fast, logical installation and can be seamlessly integrated with any type of roof membrane. </p> <p> The curb adapts effortlessly to your requirements and is suitable for both fixed glazing and opening systems for comfortable ventilation or smoke extraction. Match the design to your specific project: choose a sloped version to capture the maximum amount of daylight and distribute it evenly throughout the room, or opt for the straight version as the ultimate renovation solution. A durable, safe and smart choice for any construction or renovation project. </p> | pvc-opstand-1200x1500 | 8183547625749 | 44600556716309
Curbs | PVC Curb | Skylux | PVC Curb 120x150 cm | Fixed version / Splayed curb 16/20 - 16 cm high for skylight / flat roof window 1200 x 1500 - Please note! Roof opening = 1400 x 1700 / Not openable | 32753 | 5412970327530 | 638.9 | Yes | 5-10 | 22.13 | Fixed or openable? | Fixed version | Curb type | Splayed curb 16/20 - 16 cm high for skylight / flat roof window 1200 x 1500 - Please note! Roof opening = 1400 x 1700 | Opening system | Not openable | 1200 x 1500 mm | 1500 | 1200 |  |  | 2.26 | Rectangular |  | PVC Curb | C05P |  | With the PVC Curb 120x150 cm, you choose flawless and completely watertight installation of your skylight or flat roof window. This PVC curb forms the essential, secure connection between your roof covering and the window, while ensuring natural drainage so that rainwater never remains on your flat roof. Where wooden structures can shrink, rot or crack over time, this high-quality synthetic material provides a stable, maintenance-free base that permanently eliminates heat loss and thermal bridges. Whether you are a skilled DIYer or a professional installer, the well-designed system is created for fast, logical installation and can be seamlessly integrated with any type of roof membrane. The curb adapts effortlessly to your requirements and is suitable for both fixed glazing and opening systems for comfortable ventilation or smoke extraction. Match the design to your specific project: choose a sloped version to capture the maximum amount of daylight and distribute it evenly throughout the room, or opt for the straight version as the ultimate renovation solution. A durable, safe and smart choice for any construction or renovation project. | https://skylux.eu/en/products/pvc-opstand-1200x1500?variant=44600556749077 | https://skylux.eu/cdn/shop/products/Vast_16_20_94e68fd1-7f06-4751-9a0e-d932422d9761.png?v=1740488677&width=1600 | https://skylux.eu/cdn/shop/files/PVC-Opstand-120x150-cm-PVC-Opstand.png?v=1741090434&width=1600 | https://skylux.eu/cdn/shop/files/PVC-Opstand-1200-x-1500-PVC-Opstand.jpg?v=1740488677&width=1600 | https://skylux.eu/cdn/shop/products/Vast_16_00_f474200b-b430-4d83-b32c-0d3d3b42aa65.png?v=1740488677&width=1600 | https://skylux.eu/cdn/shop/products/Vast_20_00_64cc884e-f1a9-4d75-8619-f7bc6a0417fd.png?v=1740488677&width=1600 | //skylux.eu/cdn/shop/files/TD_EN.zip?v=12277087538240636034 | <p> With the <strong>PVC Curb 120x150 cm</strong>, you choose flawless and completely watertight installation of your skylight or flat roof window. This PVC curb forms the essential, secure connection between your roof covering and the window, while ensuring natural drainage so that rainwater never remains on your flat roof. Where wooden structures can shrink, rot or crack over time, this high-quality synthetic material provides a stable, maintenance-free base that permanently eliminates heat loss and thermal bridges. Whether you are a skilled DIYer or a professional installer, the well-designed system is created for fast, logical installation and can be seamlessly integrated with any type of roof membrane. </p> <p> The curb adapts effortlessly to your requirements and is suitable for both fixed glazing and opening systems for comfortable ventilation or smoke extraction. Match the design to your specific project: choose a sloped version to capture the maximum amount of daylight and distribute it evenly throughout the room, or opt for the straight version as the ultimate renovation solution. A durable, safe and smart choice for any construction or renovation project. </p> | pvc-opstand-1200x1500 | 8183547625749 | 44600556749077
Curbs | PVC Curb | Skylux | PVC Curb 120x150 cm | Fixed version / Straight Curb 16/00 - 16 cm high for skylight 1200 x 1500 / Day size = Roof opening / Not openable | 22864 | 5412970228646 | 560.25 | Yes | 5-10 | 13.78 | Fixed or openable? | Fixed version | Curb type | Straight Curb 16/00 - 16 cm high for skylight 1200 x 1500 / Day size = Roof opening | Opening system | Not openable | 1200 x 1500 mm | 1500 | 1200 |  |  | 2.26 | Rectangular |  | PVC Curb | C05P |  | With the PVC Curb 120x150 cm, you choose flawless and completely watertight installation of your skylight or flat roof window. This PVC curb forms the essential, secure connection between your roof covering and the window, while ensuring natural drainage so that rainwater never remains on your flat roof. Where wooden structures can shrink, rot or crack over time, this high-quality synthetic material provides a stable, maintenance-free base that permanently eliminates heat loss and thermal bridges. Whether you are a skilled DIYer or a professional installer, the well-designed system is created for fast, logical installation and can be seamlessly integrated with any type of roof membrane. The curb adapts effortlessly to your requirements and is suitable for both fixed glazing and opening systems for comfortable ventilation or smoke extraction. Match the design to your specific project: choose a sloped version to capture the maximum amount of daylight and distribute it evenly throughout the room, or opt for the straight version as the ultimate renovation solution. A durable, safe and smart choice for any construction or renovation project. | https://skylux.eu/en/products/pvc-opstand-1200x1500?variant=44600556781845 | https://skylux.eu/cdn/shop/products/Vast_16_00_f474200b-b430-4d83-b32c-0d3d3b42aa65.png?v=1740488677&width=1600 | https://skylux.eu/cdn/shop/files/PVC-Opstand-120x150-cm-PVC-Opstand.png?v=1741090434&width=1600 | https://skylux.eu/cdn/shop/files/PVC-Opstand-1200-x-1500-PVC-Opstand.jpg?v=1740488677&width=1600 | https://skylux.eu/cdn/shop/products/Vast_16_20_94e68fd1-7f06-4751-9a0e-d932422d9761.png?v=1740488677&width=1600 | https://skylux.eu/cdn/shop/products/Vast_20_00_64cc884e-f1a9-4d75-8619-f7bc6a0417fd.png?v=1740488677&width=1600 | //skylux.eu/cdn/shop/files/TD_EN.zip?v=12277087538240636034 | <p> With the <strong>PVC Curb 120x150 cm</strong>, you choose flawless and completely watertight installation of your skylight or flat roof window. This PVC curb forms the essential, secure connection between your roof covering and the window, while ensuring natural drainage so that rainwater never remains on your flat roof. Where wooden structures can shrink, rot or crack over time, this high-quality synthetic material provides a stable, maintenance-free base that permanently eliminates heat loss and thermal bridges. Whether you are a skilled DIYer or a professional installer, the well-designed system is created for fast, logical installation and can be seamlessly integrated with any type of roof membrane. </p> <p> The curb adapts effortlessly to your requirements and is suitable for both fixed glazing and opening systems for comfortable ventilation or smoke extraction. Match the design to your specific project: choose a sloped version to capture the maximum amount of daylight and distribute it evenly throughout the room, or opt for the straight version as the ultimate renovation solution. A durable, safe and smart choice for any construction or renovation project. </p> | pvc-opstand-1200x1500 | 8183547625749 | 44600556781845
Curbs | PVC Curb | Skylux | PVC Curb 120x150 cm | Fixed version / Straight curb 20/00 (20 cm high - Stackable & suitable for iWindow & iDome) / Not openable | 104995 | 5401129049959 | 776.85 | Yes | 5-10 | 16.75 | Fixed or openable? | Fixed version | Curb type | Straight curb 20/00 (20 cm high - Stackable & suitable for iWindow & iDome) | Opening system | Not openable | 1200 x 1500 mm | 1500 | 1200 |  |  | 2.26 | Rectangular |  | PVC Curb | C05P |  | With the PVC Curb 120x150 cm, you choose flawless and completely watertight installation of your skylight or flat roof window. This PVC curb forms the essential, secure connection between your roof covering and the window, while ensuring natural drainage so that rainwater never remains on your flat roof. Where wooden structures can shrink, rot or crack over time, this high-quality synthetic material provides a stable, maintenance-free base that permanently eliminates heat loss and thermal bridges. Whether you are a skilled DIYer or a professional installer, the well-designed system is created for fast, logical installation and can be seamlessly integrated with any type of roof membrane. The curb adapts effortlessly to your requirements and is suitable for both fixed glazing and opening systems for comfortable ventilation or smoke extraction. Match the design to your specific project: choose a sloped version to capture the maximum amount of daylight and distribute it evenly throughout the room, or opt for the straight version as the ultimate renovation solution. A durable, safe and smart choice for any construction or renovation project. | https://skylux.eu/en/products/pvc-opstand-1200x1500?variant=44600556814613 | https://skylux.eu/cdn/shop/products/Vast_20_00_64cc884e-f1a9-4d75-8619-f7bc6a0417fd.png?v=1740488677&width=1600 | https://skylux.eu/cdn/shop/files/PVC-Opstand-120x150-cm-PVC-Opstand.png?v=1741090434&width=1600 | https://skylux.eu/cdn/shop/files/PVC-Opstand-1200-x-1500-PVC-Opstand.jpg?v=1740488677&width=1600 | https://skylux.eu/cdn/shop/products/Vast_16_20_94e68fd1-7f06-4751-9a0e-d932422d9761.png?v=1740488677&width=1600 | https://skylux.eu/cdn/shop/products/Vast_16_00_f474200b-b430-4d83-b32c-0d3d3b42aa65.png?v=1740488677&width=1600 | //skylux.eu/cdn/shop/files/TD_EN.zip?v=12277087538240636034 | <p> With the <strong>PVC Curb 120x150 cm</strong>, you choose flawless and completely watertight installation of your skylight or flat roof window. This PVC curb forms the essential, secure connection between your roof covering and the window, while ensuring natural drainage so that rainwater never remains on your flat roof. Where wooden structures can shrink, rot or crack over time, this high-quality synthetic material provides a stable, maintenance-free base that permanently eliminates heat loss and thermal bridges. Whether you are a skilled DIYer or a professional installer, the well-designed system is created for fast, logical installation and can be seamlessly integrated with any type of roof membrane. </p> <p> The curb adapts effortlessly to your requirements and is suitable for both fixed glazing and opening systems for comfortable ventilation or smoke extraction. Match the design to your specific project: choose a sloped version to capture the maximum amount of daylight and distribute it evenly throughout the room, or opt for the straight version as the ultimate renovation solution. A durable, safe and smart choice for any construction or renovation project. </p> | pvc-opstand-1200x1500 | 8183547625749 | 44600556814613
Curbs | PVC Curb | Skylux | PVC Curb 120x150 cm | Fixed version / Splayed curb 30/20 - 30 cm high for skylight / flat roof window 1200 x 1500 - Please note! Roof opening = 1400 x 1700 / Not openable | 19459 | 5412970194590 | 888.15 | Yes | 5-10 | 31.04 | Fixed or openable? | Fixed version | Curb type | Splayed curb 30/20 - 30 cm high for skylight / flat roof window 1200 x 1500 - Please note! Roof opening = 1400 x 1700 | Opening system | Not openable | 1200 x 1500 mm | 1500 | 1200 |  |  | 2.26 | Rectangular |  | PVC Curb | C05P |  | With the PVC Curb 120x150 cm, you choose flawless and completely watertight installation of your skylight or flat roof window. This PVC curb forms the essential, secure connection between your roof covering and the window, while ensuring natural drainage so that rainwater never remains on your flat roof. Where wooden structures can shrink, rot or crack over time, this high-quality synthetic material provides a stable, maintenance-free base that permanently eliminates heat loss and thermal bridges. Whether you are a skilled DIYer or a professional installer, the well-designed system is created for fast, logical installation and can be seamlessly integrated with any type of roof membrane. The curb adapts effortlessly to your requirements and is suitable for both fixed glazing and opening systems for comfortable ventilation or smoke extraction. Match the design to your specific project: choose a sloped version to capture the maximum amount of daylight and distribute it evenly throughout the room, or opt for the straight version as the ultimate renovation solution. A durable, safe and smart choice for any construction or renovation project. | https://skylux.eu/en/products/pvc-opstand-1200x1500?variant=44600556847381 | https://skylux.eu/cdn/shop/products/Vast_30_20_ad254af5-8019-4cf4-8388-0acad0fb5937.png?v=1740488677&width=1600 | https://skylux.eu/cdn/shop/files/PVC-Opstand-120x150-cm-PVC-Opstand.png?v=1741090434&width=1600 | https://skylux.eu/cdn/shop/files/PVC-Opstand-1200-x-1500-PVC-Opstand.jpg?v=1740488677&width=1600 | https://skylux.eu/cdn/shop/products/Vast_16_20_94e68fd1-7f06-4751-9a0e-d932422d9761.png?v=1740488677&width=1600 | https://skylux.eu/cdn/shop/products/Vast_16_00_f474200b-b430-4d83-b32c-0d3d3b42aa65.png?v=1740488677&width=1600 | //skylux.eu/cdn/shop/files/TD_EN.zip?v=12277087538240636034 | <p> With the <strong>PVC Curb 120x150 cm</strong>, you choose flawless and completely watertight installation of your skylight or flat roof window. This PVC curb forms the essential, secure connection between your roof covering and the window, while ensuring natural drainage so that rainwater never remains on your flat roof. Where wooden structures can shrink, rot or crack over time, this high-quality synthetic material provides a stable, maintenance-free base that permanently eliminates heat loss and thermal bridges. Whether you are a skilled DIYer or a professional installer, the well-designed system is created for fast, logical installation and can be seamlessly integrated with any type of roof membrane. </p> <p> The curb adapts effortlessly to your requirements and is suitable for both fixed glazing and opening systems for comfortable ventilation or smoke extraction. Match the design to your specific project: choose a sloped version to capture the maximum amount of daylight and distribute it evenly throughout the room, or opt for the straight version as the ultimate renovation solution. A durable, safe and smart choice for any construction or renovation project. </p> | pvc-opstand-1200x1500 | 8183547625749 | 44600556847381
Curbs | PVC Curb | Skylux | PVC Curb 120x150 cm | Fixed version / Splayed curb 35/30 - 35 cm high for skylight / flat roof window 1200 x 1500 - Please note! Roof opening = 1500 x 1800 / Not openable | 32804 | 5412970328049 | 1187.05 | Yes | 5-10 | 26.83 | Fixed or openable? | Fixed version | Curb type | Splayed curb 35/30 - 35 cm high for skylight / flat roof window 1200 x 1500 - Please note! Roof opening = 1500 x 1800 | Opening system | Not openable | 1200 x 1500 mm | 1500 | 1200 |  |  | 2.26 | Rectangular |  | PVC Curb | C05P |  | With the PVC Curb 120x150 cm, you choose flawless and completely watertight installation of your skylight or flat roof window. This PVC curb forms the essential, secure connection between your roof covering and the window, while ensuring natural drainage so that rainwater never remains on your flat roof. Where wooden structures can shrink, rot or crack over time, this high-quality synthetic material provides a stable, maintenance-free base that permanently eliminates heat loss and thermal bridges. Whether you are a skilled DIYer or a professional installer, the well-designed system is created for fast, logical installation and can be seamlessly integrated with any type of roof membrane. The curb adapts effortlessly to your requirements and is suitable for both fixed glazing and opening systems for comfortable ventilation or smoke extraction. Match the design to your specific project: choose a sloped version to capture the maximum amount of daylight and distribute it evenly throughout the room, or opt for the straight version as the ultimate renovation solution. A durable, safe and smart choice for any construction or renovation project. | https://skylux.eu/en/products/pvc-opstand-1200x1500?variant=44600556880149 | https://skylux.eu/cdn/shop/products/Vast_35_30_2b71217b-cade-4c46-acb7-9ff70886a53b.png?v=1740488677&width=1600 | https://skylux.eu/cdn/shop/files/PVC-Opstand-120x150-cm-PVC-Opstand.png?v=1741090434&width=1600 | https://skylux.eu/cdn/shop/files/PVC-Opstand-1200-x-1500-PVC-Opstand.jpg?v=1740488677&width=1600 | https://skylux.eu/cdn/shop/products/Vast_16_20_94e68fd1-7f06-4751-9a0e-d932422d9761.png?v=1740488677&width=1600 | https://skylux.eu/cdn/shop/products/Vast_16_00_f474200b-b430-4d83-b32c-0d3d3b42aa65.png?v=1740488677&width=1600 | //skylux.eu/cdn/shop/files/TD_EN.zip?v=12277087538240636034 | <p> With the <strong>PVC Curb 120x150 cm</strong>, you choose flawless and completely watertight installation of your skylight or flat roof window. This PVC curb forms the essential, secure connection between your roof covering and the window, while ensuring natural drainage so that rainwater never remains on your flat roof. Where wooden structures can shrink, rot or crack over time, this high-quality synthetic material provides a stable, maintenance-free base that permanently eliminates heat loss and thermal bridges. Whether you are a skilled DIYer or a professional installer, the well-designed system is created for fast, logical installation and can be seamlessly integrated with any type of roof membrane. </p> <p> The curb adapts effortlessly to your requirements and is suitable for both fixed glazing and opening systems for comfortable ventilation or smoke extraction. Match the design to your specific project: choose a sloped version to capture the maximum amount of daylight and distribute it evenly throughout the room, or opt for the straight version as the ultimate renovation solution. A durable, safe and smart choice for any construction or renovation project. </p> | pvc-opstand-1200x1500 | 8183547625749 | 44600556880149
Curbs | PVC Curb | Skylux | PVC Curb 120x150 cm | Openable version / Straight curb 20/00 - 20 cm high for skylight / flat roof window 1200 x 1500 / Daylight size = roof opening / Double electric spindle 230 V | 64890 | 5412970648901 | 2445.45 | Yes | 5-10 | 31.71 | Fixed or openable? | Openable version | Curb type | Straight curb 20/00 - 20 cm high for skylight / flat roof window 1200 x 1500 / Daylight size = roof opening | Opening system | Double electric spindle 230 V | 1200 x 1500 mm | 1500 | 1200 |  |  | 2.26 | Rectangular |  | PVC Curb | C05P |  | With the PVC Curb 120x150 cm, you choose flawless and completely watertight installation of your skylight or flat roof window. This PVC curb forms the essential, secure connection between your roof covering and the window, while ensuring natural drainage so that rainwater never remains on your flat roof. Where wooden structures can shrink, rot or crack over time, this high-quality synthetic material provides a stable, maintenance-free base that permanently eliminates heat loss and thermal bridges. Whether you are a skilled DIYer or a professional installer, the well-designed system is created for fast, logical installation and can be seamlessly integrated with any type of roof membrane. The curb adapts effortlessly to your requirements and is suitable for both fixed glazing and opening systems for comfortable ventilation or smoke extraction. Match the design to your specific project: choose a sloped version to capture the maximum amount of daylight and distribute it evenly throughout the room, or opt for the straight version as the ultimate renovation solution. A durable, safe and smart choice for any construction or renovation project. | https://skylux.eu/en/products/pvc-opstand-1200x1500?variant=44600556912917 | https://skylux.eu/cdn/shop/products/Opengaand_Recht_0a9dcd43-a6db-4bf3-afed-e53d6085db14.png?v=1740488677&width=1600 | https://skylux.eu/cdn/shop/files/PVC-Opstand-120x150-cm-PVC-Opstand.png?v=1741090434&width=1600 | https://skylux.eu/cdn/shop/files/PVC-Opstand-1200-x-1500-PVC-Opstand.jpg?v=1740488677&width=1600 | https://skylux.eu/cdn/shop/products/Vast_16_20_94e68fd1-7f06-4751-9a0e-d932422d9761.png?v=1740488677&width=1600 | https://skylux.eu/cdn/shop/products/Vast_16_00_f474200b-b430-4d83-b32c-0d3d3b42aa65.png?v=1740488677&width=1600 | //skylux.eu/cdn/shop/files/TD_EN.zip?v=12277087538240636034 | <p> With the <strong>PVC Curb 120x150 cm</strong>, you choose flawless and completely watertight installation of your skylight or flat roof window. This PVC curb forms the essential, secure connection between your roof covering and the window, while ensuring natural drainage so that rainwater never remains on your flat roof. Where wooden structures can shrink, rot or crack over time, this high-quality synthetic material provides a stable, maintenance-free base that permanently eliminates heat loss and thermal bridges. Whether you are a skilled DIYer or a professional installer, the well-designed system is created for fast, logical installation and can be seamlessly integrated with any type of roof membrane. </p> <p> The curb adapts effortlessly to your requirements and is suitable for both fixed glazing and opening systems for comfortable ventilation or smoke extraction. Match the design to your specific project: choose a sloped version to capture the maximum amount of daylight and distribute it evenly throughout the room, or opt for the straight version as the ultimate renovation solution. A durable, safe and smart choice for any construction or renovation project. </p> | pvc-opstand-1200x1500 | 8183547625749 | 44600556912917
Curbs | PVC Curb | Skylux | PVC Curb 120x150 cm | Openable version / Straight curb 20/00 - 20 cm high for skylight / flat roof window 1200 x 1500 / Daylight size = roof opening / Double electric chain actuator | 64808 | 5412970648086 | 2602.75 | Yes | 5-10 | 31.03 | Fixed or openable? | Openable version | Curb type | Straight curb 20/00 - 20 cm high for skylight / flat roof window 1200 x 1500 / Daylight size = roof opening | Opening system | Double electric chain actuator | 1200 x 1500 mm | 1500 | 1200 |  |  | 2.26 | Rectangular |  | PVC Curb | C05P |  | With the PVC Curb 120x150 cm, you choose flawless and completely watertight installation of your skylight or flat roof window. This PVC curb forms the essential, secure connection between your roof covering and the window, while ensuring natural drainage so that rainwater never remains on your flat roof. Where wooden structures can shrink, rot or crack over time, this high-quality synthetic material provides a stable, maintenance-free base that permanently eliminates heat loss and thermal bridges. Whether you are a skilled DIYer or a professional installer, the well-designed system is created for fast, logical installation and can be seamlessly integrated with any type of roof membrane. The curb adapts effortlessly to your requirements and is suitable for both fixed glazing and opening systems for comfortable ventilation or smoke extraction. Match the design to your specific project: choose a sloped version to capture the maximum amount of daylight and distribute it evenly throughout the room, or opt for the straight version as the ultimate renovation solution. A durable, safe and smart choice for any construction or renovation project. | https://skylux.eu/en/products/pvc-opstand-1200x1500?variant=44600556945685 | https://skylux.eu/cdn/shop/products/Opengaand_Recht_0a9dcd43-a6db-4bf3-afed-e53d6085db14.png?v=1740488677&width=1600 | https://skylux.eu/cdn/shop/files/PVC-Opstand-120x150-cm-PVC-Opstand.png?v=1741090434&width=1600 | https://skylux.eu/cdn/shop/files/PVC-Opstand-1200-x-1500-PVC-Opstand.jpg?v=1740488677&width=1600 | https://skylux.eu/cdn/shop/products/Vast_16_20_94e68fd1-7f06-4751-9a0e-d932422d9761.png?v=1740488677&width=1600 | https://skylux.eu/cdn/shop/products/Vast_16_00_f474200b-b430-4d83-b32c-0d3d3b42aa65.png?v=1740488677&width=1600 | //skylux.eu/cdn/shop/files/TD_EN.zip?v=12277087538240636034 | <p> With the <strong>PVC Curb 120x150 cm</strong>, you choose flawless and completely watertight installation of your skylight or flat roof window. This PVC curb forms the essential, secure connection between your roof covering and the window, while ensuring natural drainage so that rainwater never remains on your flat roof. Where wooden structures can shrink, rot or crack over time, this high-quality synthetic material provides a stable, maintenance-free base that permanently eliminates heat loss and thermal bridges. Whether you are a skilled DIYer or a professional installer, the well-designed system is created for fast, logical installation and can be seamlessly integrated with any type of roof membrane. </p> <p> The curb adapts effortlessly to your requirements and is suitable for both fixed glazing and opening systems for comfortable ventilation or smoke extraction. Match the design to your specific project: choose a sloped version to capture the maximum amount of daylight and distribute it evenly throughout the room, or opt for the straight version as the ultimate renovation solution. A durable, safe and smart choice for any construction or renovation project. </p> | pvc-opstand-1200x1500 | 8183547625749 | 44600556945685
Curbs | PVC Curb | Skylux | PVC Curb 120x150 cm | Openable version / Straight curb 20/00 - 20 cm high for skylight / flat roof window 1200 x 1500 / Daylight size = roof opening / Manual double spindle with eye | 45527 | 5412970455271 | 1681.9 | Yes | 5-10 | 29.63 | Fixed or openable? | Openable version | Curb type | Straight curb 20/00 - 20 cm high for skylight / flat roof window 1200 x 1500 / Daylight size = roof opening | Opening system | Manual double spindle with eye | 1200 x 1500 mm | 1500 | 1200 |  |  | 2.26 | Rectangular |  | PVC Curb | C05P |  | With the PVC Curb 120x150 cm, you choose flawless and completely watertight installation of your skylight or flat roof window. This PVC curb forms the essential, secure connection between your roof covering and the window, while ensuring natural drainage so that rainwater never remains on your flat roof. Where wooden structures can shrink, rot or crack over time, this high-quality synthetic material provides a stable, maintenance-free base that permanently eliminates heat loss and thermal bridges. Whether you are a skilled DIYer or a professional installer, the well-designed system is created for fast, logical installation and can be seamlessly integrated with any type of roof membrane. The curb adapts effortlessly to your requirements and is suitable for both fixed glazing and opening systems for comfortable ventilation or smoke extraction. Match the design to your specific project: choose a sloped version to capture the maximum amount of daylight and distribute it evenly throughout the room, or opt for the straight version as the ultimate renovation solution. A durable, safe and smart choice for any construction or renovation project. | https://skylux.eu/en/products/pvc-opstand-1200x1500?variant=44600556978453 | https://skylux.eu/cdn/shop/products/Opengaand_Recht_0a9dcd43-a6db-4bf3-afed-e53d6085db14.png?v=1740488677&width=1600 | https://skylux.eu/cdn/shop/files/PVC-Opstand-120x150-cm-PVC-Opstand.png?v=1741090434&width=1600 | https://skylux.eu/cdn/shop/files/PVC-Opstand-1200-x-1500-PVC-Opstand.jpg?v=1740488677&width=1600 | https://skylux.eu/cdn/shop/products/Vast_16_20_94e68fd1-7f06-4751-9a0e-d932422d9761.png?v=1740488677&width=1600 | https://skylux.eu/cdn/shop/products/Vast_16_00_f474200b-b430-4d83-b32c-0d3d3b42aa65.png?v=1740488677&width=1600 | //skylux.eu/cdn/shop/files/TD_EN.zip?v=12277087538240636034 | <p> With the <strong>PVC Curb 120x150 cm</strong>, you choose flawless and completely watertight installation of your skylight or flat roof window. This PVC curb forms the essential, secure connection between your roof covering and the window, while ensuring natural drainage so that rainwater never remains on your flat roof. Where wooden structures can shrink, rot or crack over time, this high-quality synthetic material provides a stable, maintenance-free base that permanently eliminates heat loss and thermal bridges. Whether you are a skilled DIYer or a professional installer, the well-designed system is created for fast, logical installation and can be seamlessly integrated with any type of roof membrane. </p> <p> The curb adapts effortlessly to your requirements and is suitable for both fixed glazing and opening systems for comfortable ventilation or smoke extraction. Match the design to your specific project: choose a sloped version to capture the maximum amount of daylight and distribute it evenly throughout the room, or opt for the straight version as the ultimate renovation solution. A durable, safe and smart choice for any construction or renovation project. </p> | pvc-opstand-1200x1500 | 8183547625749 | 44600556978453
Curbs | PVC Curb | Skylux | PVC Curb 120x150 cm | Openable version / Splayed curb 16/20 - 16 cm high for skylight / flat roof window 1200 x 1500 - Please note! Roof opening = 1400 x 1700 / Double electric spindle 230 V | 64520 | 5412970645207 | 2307.5 | Yes | 5-10 | 34.96 | Fixed or openable? | Openable version | Curb type | Splayed curb 16/20 - 16 cm high for skylight / flat roof window 1200 x 1500 - Please note! Roof opening = 1400 x 1700 | Opening system | Double electric spindle 230 V | 1200 x 1500 mm | 1500 | 1200 |  |  | 2.26 | Rectangular |  | PVC Curb | C05P |  | With the PVC Curb 120x150 cm, you choose flawless and completely watertight installation of your skylight or flat roof window. This PVC curb forms the essential, secure connection between your roof covering and the window, while ensuring natural drainage so that rainwater never remains on your flat roof. Where wooden structures can shrink, rot or crack over time, this high-quality synthetic material provides a stable, maintenance-free base that permanently eliminates heat loss and thermal bridges. Whether you are a skilled DIYer or a professional installer, the well-designed system is created for fast, logical installation and can be seamlessly integrated with any type of roof membrane. The curb adapts effortlessly to your requirements and is suitable for both fixed glazing and opening systems for comfortable ventilation or smoke extraction. Match the design to your specific project: choose a sloped version to capture the maximum amount of daylight and distribute it evenly throughout the room, or opt for the straight version as the ultimate renovation solution. A durable, safe and smart choice for any construction or renovation project. | https://skylux.eu/en/products/pvc-opstand-1200x1500?variant=44600557011221 | https://skylux.eu/cdn/shop/products/Opengaand_16_20_e13b4e7d-b17d-42e9-93e3-5ee3bf6cc76e.png?v=1740488677&width=1600 | https://skylux.eu/cdn/shop/files/PVC-Opstand-120x150-cm-PVC-Opstand.png?v=1741090434&width=1600 | https://skylux.eu/cdn/shop/files/PVC-Opstand-1200-x-1500-PVC-Opstand.jpg?v=1740488677&width=1600 | https://skylux.eu/cdn/shop/products/Vast_16_20_94e68fd1-7f06-4751-9a0e-d932422d9761.png?v=1740488677&width=1600 | https://skylux.eu/cdn/shop/products/Vast_16_00_f474200b-b430-4d83-b32c-0d3d3b42aa65.png?v=1740488677&width=1600 | //skylux.eu/cdn/shop/files/TD_EN.zip?v=12277087538240636034 | <p> With the <strong>PVC Curb 120x150 cm</strong>, you choose flawless and completely watertight installation of your skylight or flat roof window. This PVC curb forms the essential, secure connection between your roof covering and the window, while ensuring natural drainage so that rainwater never remains on your flat roof. Where wooden structures can shrink, rot or crack over time, this high-quality synthetic material provides a stable, maintenance-free base that permanently eliminates heat loss and thermal bridges. Whether you are a skilled DIYer or a professional installer, the well-designed system is created for fast, logical installation and can be seamlessly integrated with any type of roof membrane. </p> <p> The curb adapts effortlessly to your requirements and is suitable for both fixed glazing and opening systems for comfortable ventilation or smoke extraction. Match the design to your specific project: choose a sloped version to capture the maximum amount of daylight and distribute it evenly throughout the room, or opt for the straight version as the ultimate renovation solution. A durable, safe and smart choice for any construction or renovation project. </p> | pvc-opstand-1200x1500 | 8183547625749 | 44600557011221
Curbs | PVC Curb | Skylux | PVC Curb 120x150 cm | Openable version / Splayed curb 16/20 - 16 cm high for skylight / flat roof window 1200 x 1500 - Please note! Roof opening = 1400 x 1700 / Double electric chain actuator | 64417 | 5412970644170 | 2464.8 | Yes | 5-10 | 34.28 | Fixed or openable? | Openable version | Curb type | Splayed curb 16/20 - 16 cm high for skylight / flat roof window 1200 x 1500 - Please note! Roof opening = 1400 x 1700 | Opening system | Double electric chain actuator | 1200 x 1500 mm | 1500 | 1200 |  |  | 2.26 | Rectangular |  | PVC Curb | C05P |  | With the PVC Curb 120x150 cm, you choose flawless and completely watertight installation of your skylight or flat roof window. This PVC curb forms the essential, secure connection between your roof covering and the window, while ensuring natural drainage so that rainwater never remains on your flat roof. Where wooden structures can shrink, rot or crack over time, this high-quality synthetic material provides a stable, maintenance-free base that permanently eliminates heat loss and thermal bridges. Whether you are a skilled DIYer or a professional installer, the well-designed system is created for fast, logical installation and can be seamlessly integrated with any type of roof membrane. The curb adapts effortlessly to your requirements and is suitable for both fixed glazing and opening systems for comfortable ventilation or smoke extraction. Match the design to your specific project: choose a sloped version to capture the maximum amount of daylight and distribute it evenly throughout the room, or opt for the straight version as the ultimate renovation solution. A durable, safe and smart choice for any construction or renovation project. | https://skylux.eu/en/products/pvc-opstand-1200x1500?variant=44600557043989 | https://skylux.eu/cdn/shop/products/Opengaand_16_20_e13b4e7d-b17d-42e9-93e3-5ee3bf6cc76e.png?v=1740488677&width=1600 | https://skylux.eu/cdn/shop/files/PVC-Opstand-120x150-cm-PVC-Opstand.png?v=1741090434&width=1600 | https://skylux.eu/cdn/shop/files/PVC-Opstand-1200-x-1500-PVC-Opstand.jpg?v=1740488677&width=1600 | https://skylux.eu/cdn/shop/products/Vast_16_20_94e68fd1-7f06-4751-9a0e-d932422d9761.png?v=1740488677&width=1600 | https://skylux.eu/cdn/shop/products/Vast_16_00_f474200b-b430-4d83-b32c-0d3d3b42aa65.png?v=1740488677&width=1600 | //skylux.eu/cdn/shop/files/TD_EN.zip?v=12277087538240636034 | <p> With the <strong>PVC Curb 120x150 cm</strong>, you choose flawless and completely watertight installation of your skylight or flat roof window. This PVC curb forms the essential, secure connection between your roof covering and the window, while ensuring natural drainage so that rainwater never remains on your flat roof. Where wooden structures can shrink, rot or crack over time, this high-quality synthetic material provides a stable, maintenance-free base that permanently eliminates heat loss and thermal bridges. Whether you are a skilled DIYer or a professional installer, the well-designed system is created for fast, logical installation and can be seamlessly integrated with any type of roof membrane. </p> <p> The curb adapts effortlessly to your requirements and is suitable for both fixed glazing and opening systems for comfortable ventilation or smoke extraction. Match the design to your specific project: choose a sloped version to capture the maximum amount of daylight and distribute it evenly throughout the room, or opt for the straight version as the ultimate renovation solution. A durable, safe and smart choice for any construction or renovation project. </p> | pvc-opstand-1200x1500 | 8183547625749 | 44600557043989
Curbs | PVC Curb | Skylux | PVC Curb 120x150 cm | Openable version / Splayed curb 16/20 - 16 cm high for skylight / flat roof window 1200 x 1500 - Please note! Roof opening = 1400 x 1700 / Manual double spindle with eye | 53297 | 5412970532972 | 1544 | Yes | 5-10 | 32.88 | Fixed or openable? | Openable version | Curb type | Splayed curb 16/20 - 16 cm high for skylight / flat roof window 1200 x 1500 - Please note! Roof opening = 1400 x 1700 | Opening system | Manual double spindle with eye | 1200 x 1500 mm | 1500 | 1200 |  |  | 2.26 | Rectangular |  | PVC Curb | C05P |  | With the PVC Curb 120x150 cm, you choose flawless and completely watertight installation of your skylight or flat roof window. This PVC curb forms the essential, secure connection between your roof covering and the window, while ensuring natural drainage so that rainwater never remains on your flat roof. Where wooden structures can shrink, rot or crack over time, this high-quality synthetic material provides a stable, maintenance-free base that permanently eliminates heat loss and thermal bridges. Whether you are a skilled DIYer or a professional installer, the well-designed system is created for fast, logical installation and can be seamlessly integrated with any type of roof membrane. The curb adapts effortlessly to your requirements and is suitable for both fixed glazing and opening systems for comfortable ventilation or smoke extraction. Match the design to your specific project: choose a sloped version to capture the maximum amount of daylight and distribute it evenly throughout the room, or opt for the straight version as the ultimate renovation solution. A durable, safe and smart choice for any construction or renovation project. | https://skylux.eu/en/products/pvc-opstand-1200x1500?variant=44600557076757 | https://skylux.eu/cdn/shop/products/Opengaand_16_20_e13b4e7d-b17d-42e9-93e3-5ee3bf6cc76e.png?v=1740488677&width=1600 | https://skylux.eu/cdn/shop/files/PVC-Opstand-120x150-cm-PVC-Opstand.png?v=1741090434&width=1600 | https://skylux.eu/cdn/shop/files/PVC-Opstand-1200-x-1500-PVC-Opstand.jpg?v=1740488677&width=1600 | https://skylux.eu/cdn/shop/products/Vast_16_20_94e68fd1-7f06-4751-9a0e-d932422d9761.png?v=1740488677&width=1600 | https://skylux.eu/cdn/shop/products/Vast_16_00_f474200b-b430-4d83-b32c-0d3d3b42aa65.png?v=1740488677&width=1600 | //skylux.eu/cdn/shop/files/TD_EN.zip?v=12277087538240636034 | <p> With the <strong>PVC Curb 120x150 cm</strong>, you choose flawless and completely watertight installation of your skylight or flat roof window. This PVC curb forms the essential, secure connection between your roof covering and the window, while ensuring natural drainage so that rainwater never remains on your flat roof. Where wooden structures can shrink, rot or crack over time, this high-quality synthetic material provides a stable, maintenance-free base that permanently eliminates heat loss and thermal bridges. Whether you are a skilled DIYer or a professional installer, the well-designed system is created for fast, logical installation and can be seamlessly integrated with any type of roof membrane. </p> <p> The curb adapts effortlessly to your requirements and is suitable for both fixed glazing and opening systems for comfortable ventilation or smoke extraction. Match the design to your specific project: choose a sloped version to capture the maximum amount of daylight and distribute it evenly throughout the room, or opt for the straight version as the ultimate renovation solution. A durable, safe and smart choice for any construction or renovation project. </p> | pvc-opstand-1200x1500 | 8183547625749 | 44600557076757
Curbs | PVC Curb | Skylux | PVC Curb 120x150 cm | Openable version / Splayed curb 16/20 - 16 cm high for skylight / flat roof window 1200 x 1500 - Please note! Roof opening = 1400 x 1700 / Manual double spindle with tube | 53241 | 5412970532415 | 1544 | Yes | 5-10 | 32.88 | Fixed or openable? | Openable version | Curb type | Splayed curb 16/20 - 16 cm high for skylight / flat roof window 1200 x 1500 - Please note! Roof opening = 1400 x 1700 | Opening system | Manual double spindle with tube | 1200 x 1500 mm | 1500 | 1200 |  |  | 2.26 | Rectangular |  | PVC Curb | C05P |  | With the PVC Curb 120x150 cm, you choose flawless and completely watertight installation of your skylight or flat roof window. This PVC curb forms the essential, secure connection between your roof covering and the window, while ensuring natural drainage so that rainwater never remains on your flat roof. Where wooden structures can shrink, rot or crack over time, this high-quality synthetic material provides a stable, maintenance-free base that permanently eliminates heat loss and thermal bridges. Whether you are a skilled DIYer or a professional installer, the well-designed system is created for fast, logical installation and can be seamlessly integrated with any type of roof membrane. The curb adapts effortlessly to your requirements and is suitable for both fixed glazing and opening systems for comfortable ventilation or smoke extraction. Match the design to your specific project: choose a sloped version to capture the maximum amount of daylight and distribute it evenly throughout the room, or opt for the straight version as the ultimate renovation solution. A durable, safe and smart choice for any construction or renovation project. | https://skylux.eu/en/products/pvc-opstand-1200x1500?variant=44600557109525 | https://skylux.eu/cdn/shop/products/Opengaand_16_20_e13b4e7d-b17d-42e9-93e3-5ee3bf6cc76e.png?v=1740488677&width=1600 | https://skylux.eu/cdn/shop/files/PVC-Opstand-120x150-cm-PVC-Opstand.png?v=1741090434&width=1600 | https://skylux.eu/cdn/shop/files/PVC-Opstand-1200-x-1500-PVC-Opstand.jpg?v=1740488677&width=1600 | https://skylux.eu/cdn/shop/products/Vast_16_20_94e68fd1-7f06-4751-9a0e-d932422d9761.png?v=1740488677&width=1600 | https://skylux.eu/cdn/shop/products/Vast_16_00_f474200b-b430-4d83-b32c-0d3d3b42aa65.png?v=1740488677&width=1600 | //skylux.eu/cdn/shop/files/TD_EN.zip?v=12277087538240636034 | <p> With the <strong>PVC Curb 120x150 cm</strong>, you choose flawless and completely watertight installation of your skylight or flat roof window. This PVC curb forms the essential, secure connection between your roof covering and the window, while ensuring natural drainage so that rainwater never remains on your flat roof. Where wooden structures can shrink, rot or crack over time, this high-quality synthetic material provides a stable, maintenance-free base that permanently eliminates heat loss and thermal bridges. Whether you are a skilled DIYer or a professional installer, the well-designed system is created for fast, logical installation and can be seamlessly integrated with any type of roof membrane. </p> <p> The curb adapts effortlessly to your requirements and is suitable for both fixed glazing and opening systems for comfortable ventilation or smoke extraction. Match the design to your specific project: choose a sloped version to capture the maximum amount of daylight and distribute it evenly throughout the room, or opt for the straight version as the ultimate renovation solution. A durable, safe and smart choice for any construction or renovation project. </p> | pvc-opstand-1200x1500 | 8183547625749 | 44600557109525
Curbs | PVC Curb | Skylux | PVC Curb 120x150 cm | Openable version / Straight Curb 16/00 - 16 cm high for skylight 1200 x 1500 / Day size = Roof opening / Double electric spindle 230 V | 64100 | 5412970641001 | 2228.85 | Yes | 5-10 | 26.61 | Fixed or openable? | Openable version | Curb type | Straight Curb 16/00 - 16 cm high for skylight 1200 x 1500 / Day size = Roof opening | Opening system | Double electric spindle 230 V | 1200 x 1500 mm | 1500 | 1200 |  |  | 2.26 | Rectangular |  | PVC Curb | C05P |  | With the PVC Curb 120x150 cm, you choose flawless and completely watertight installation of your skylight or flat roof window. This PVC curb forms the essential, secure connection between your roof covering and the window, while ensuring natural drainage so that rainwater never remains on your flat roof. Where wooden structures can shrink, rot or crack over time, this high-quality synthetic material provides a stable, maintenance-free base that permanently eliminates heat loss and thermal bridges. Whether you are a skilled DIYer or a professional installer, the well-designed system is created for fast, logical installation and can be seamlessly integrated with any type of roof membrane. The curb adapts effortlessly to your requirements and is suitable for both fixed glazing and opening systems for comfortable ventilation or smoke extraction. Match the design to your specific project: choose a sloped version to capture the maximum amount of daylight and distribute it evenly throughout the room, or opt for the straight version as the ultimate renovation solution. A durable, safe and smart choice for any construction or renovation project. | https://skylux.eu/en/products/pvc-opstand-1200x1500?variant=44600557142293 | https://skylux.eu/cdn/shop/products/Opengaand_Recht_0a9dcd43-a6db-4bf3-afed-e53d6085db14.png?v=1740488677&width=1600 | https://skylux.eu/cdn/shop/files/PVC-Opstand-120x150-cm-PVC-Opstand.png?v=1741090434&width=1600 | https://skylux.eu/cdn/shop/files/PVC-Opstand-1200-x-1500-PVC-Opstand.jpg?v=1740488677&width=1600 | https://skylux.eu/cdn/shop/products/Vast_16_20_94e68fd1-7f06-4751-9a0e-d932422d9761.png?v=1740488677&width=1600 | https://skylux.eu/cdn/shop/products/Vast_16_00_f474200b-b430-4d83-b32c-0d3d3b42aa65.png?v=1740488677&width=1600 | //skylux.eu/cdn/shop/files/TD_EN.zip?v=12277087538240636034 | <p> With the <strong>PVC Curb 120x150 cm</strong>, you choose flawless and completely watertight installation of your skylight or flat roof window. This PVC curb forms the essential, secure connection between your roof covering and the window, while ensuring natural drainage so that rainwater never remains on your flat roof. Where wooden structures can shrink, rot or crack over time, this high-quality synthetic material provides a stable, maintenance-free base that permanently eliminates heat loss and thermal bridges. Whether you are a skilled DIYer or a professional installer, the well-designed system is created for fast, logical installation and can be seamlessly integrated with any type of roof membrane. </p> <p> The curb adapts effortlessly to your requirements and is suitable for both fixed glazing and opening systems for comfortable ventilation or smoke extraction. Match the design to your specific project: choose a sloped version to capture the maximum amount of daylight and distribute it evenly throughout the room, or opt for the straight version as the ultimate renovation solution. A durable, safe and smart choice for any construction or renovation project. </p> | pvc-opstand-1200x1500 | 8183547625749 | 44600557142293
Curbs | PVC Curb | Skylux | PVC Curb 120x150 cm | Openable version / Straight Curb 16/00 - 16 cm high for skylight 1200 x 1500 / Day size = Roof opening / Double electric chain actuator | 63994 | 5412970639947 | 2386.15 | Yes | 5-10 | 25.93 | Fixed or openable? | Openable version | Curb type | Straight Curb 16/00 - 16 cm high for skylight 1200 x 1500 / Day size = Roof opening | Opening system | Double electric chain actuator | 1200 x 1500 mm | 1500 | 1200 |  |  | 2.26 | Rectangular |  | PVC Curb | C05P |  | With the PVC Curb 120x150 cm, you choose flawless and completely watertight installation of your skylight or flat roof window. This PVC curb forms the essential, secure connection between your roof covering and the window, while ensuring natural drainage so that rainwater never remains on your flat roof. Where wooden structures can shrink, rot or crack over time, this high-quality synthetic material provides a stable, maintenance-free base that permanently eliminates heat loss and thermal bridges. Whether you are a skilled DIYer or a professional installer, the well-designed system is created for fast, logical installation and can be seamlessly integrated with any type of roof membrane. The curb adapts effortlessly to your requirements and is suitable for both fixed glazing and opening systems for comfortable ventilation or smoke extraction. Match the design to your specific project: choose a sloped version to capture the maximum amount of daylight and distribute it evenly throughout the room, or opt for the straight version as the ultimate renovation solution. A durable, safe and smart choice for any construction or renovation project. | https://skylux.eu/en/products/pvc-opstand-1200x1500?variant=44600557175061 | https://skylux.eu/cdn/shop/products/Opengaand_Recht_0a9dcd43-a6db-4bf3-afed-e53d6085db14.png?v=1740488677&width=1600 | https://skylux.eu/cdn/shop/files/PVC-Opstand-120x150-cm-PVC-Opstand.png?v=1741090434&width=1600 | https://skylux.eu/cdn/shop/files/PVC-Opstand-1200-x-1500-PVC-Opstand.jpg?v=1740488677&width=1600 | https://skylux.eu/cdn/shop/products/Vast_16_20_94e68fd1-7f06-4751-9a0e-d932422d9761.png?v=1740488677&width=1600 | https://skylux.eu/cdn/shop/products/Vast_16_00_f474200b-b430-4d83-b32c-0d3d3b42aa65.png?v=1740488677&width=1600 | //skylux.eu/cdn/shop/files/TD_EN.zip?v=12277087538240636034 | <p> With the <strong>PVC Curb 120x150 cm</strong>, you choose flawless and completely watertight installation of your skylight or flat roof window. This PVC curb forms the essential, secure connection between your roof covering and the window, while ensuring natural drainage so that rainwater never remains on your flat roof. Where wooden structures can shrink, rot or crack over time, this high-quality synthetic material provides a stable, maintenance-free base that permanently eliminates heat loss and thermal bridges. Whether you are a skilled DIYer or a professional installer, the well-designed system is created for fast, logical installation and can be seamlessly integrated with any type of roof membrane. </p> <p> The curb adapts effortlessly to your requirements and is suitable for both fixed glazing and opening systems for comfortable ventilation or smoke extraction. Match the design to your specific project: choose a sloped version to capture the maximum amount of daylight and distribute it evenly throughout the room, or opt for the straight version as the ultimate renovation solution. A durable, safe and smart choice for any construction or renovation project. </p> | pvc-opstand-1200x1500 | 8183547625749 | 44600557175061
Curbs | PVC Curb | Skylux | PVC Curb 120x150 cm | Openable version / Straight Curb 16/00 - 16 cm high for skylight 1200 x 1500 / Day size = Roof opening / Manual double spindle with eye | 53083 | 5412970530831 | 1465.35 | Yes | 5-10 | 24.53 | Fixed or openable? | Openable version | Curb type | Straight Curb 16/00 - 16 cm high for skylight 1200 x 1500 / Day size = Roof opening | Opening system | Manual double spindle with eye | 1200 x 1500 mm | 1500 | 1200 |  |  | 2.26 | Rectangular |  | PVC Curb | C05P |  | With the PVC Curb 120x150 cm, you choose flawless and completely watertight installation of your skylight or flat roof window. This PVC curb forms the essential, secure connection between your roof covering and the window, while ensuring natural drainage so that rainwater never remains on your flat roof. Where wooden structures can shrink, rot or crack over time, this high-quality synthetic material provides a stable, maintenance-free base that permanently eliminates heat loss and thermal bridges. Whether you are a skilled DIYer or a professional installer, the well-designed system is created for fast, logical installation and can be seamlessly integrated with any type of roof membrane. The curb adapts effortlessly to your requirements and is suitable for both fixed glazing and opening systems for comfortable ventilation or smoke extraction. Match the design to your specific project: choose a sloped version to capture the maximum amount of daylight and distribute it evenly throughout the room, or opt for the straight version as the ultimate renovation solution. A durable, safe and smart choice for any construction or renovation project. | https://skylux.eu/en/products/pvc-opstand-1200x1500?variant=44600557207829 | https://skylux.eu/cdn/shop/products/Opengaand_Recht_0a9dcd43-a6db-4bf3-afed-e53d6085db14.png?v=1740488677&width=1600 | https://skylux.eu/cdn/shop/files/PVC-Opstand-120x150-cm-PVC-Opstand.png?v=1741090434&width=1600 | https://skylux.eu/cdn/shop/files/PVC-Opstand-1200-x-1500-PVC-Opstand.jpg?v=1740488677&width=1600 | https://skylux.eu/cdn/shop/products/Vast_16_20_94e68fd1-7f06-4751-9a0e-d932422d9761.png?v=1740488677&width=1600 | https://skylux.eu/cdn/shop/products/Vast_16_00_f474200b-b430-4d83-b32c-0d3d3b42aa65.png?v=1740488677&width=1600 | //skylux.eu/cdn/shop/files/TD_EN.zip?v=12277087538240636034 | <p> With the <strong>PVC Curb 120x150 cm</strong>, you choose flawless and completely watertight installation of your skylight or flat roof window. This PVC curb forms the essential, secure connection between your roof covering and the window, while ensuring natural drainage so that rainwater never remains on your flat roof. Where wooden structures can shrink, rot or crack over time, this high-quality synthetic material provides a stable, maintenance-free base that permanently eliminates heat loss and thermal bridges. Whether you are a skilled DIYer or a professional installer, the well-designed system is created for fast, logical installation and can be seamlessly integrated with any type of roof membrane. </p> <p> The curb adapts effortlessly to your requirements and is suitable for both fixed glazing and opening systems for comfortable ventilation or smoke extraction. Match the design to your specific project: choose a sloped version to capture the maximum amount of daylight and distribute it evenly throughout the room, or opt for the straight version as the ultimate renovation solution. A durable, safe and smart choice for any construction or renovation project. </p> | pvc-opstand-1200x1500 | 8183547625749 | 44600557207829
Curbs | PVC Curb | Skylux | PVC Curb 120x150 cm | Openable version / Splayed curb 30/20 - 30 cm high for skylight / flat roof window 1200 x 1500 - Please note! Roof opening = 1400 x 1700 / Double electric spindle 230 V | 65258 | 5412970652588 | 2556.75 | Yes | 5-10 | 43.87 | Fixed or openable? | Openable version | Curb type | Splayed curb 30/20 - 30 cm high for skylight / flat roof window 1200 x 1500 - Please note! Roof opening = 1400 x 1700 | Opening system | Double electric spindle 230 V | 1200 x 1500 mm | 1500 | 1200 |  |  | 2.26 | Rectangular |  | PVC Curb | C05P |  | With the PVC Curb 120x150 cm, you choose flawless and completely watertight installation of your skylight or flat roof window. This PVC curb forms the essential, secure connection between your roof covering and the window, while ensuring natural drainage so that rainwater never remains on your flat roof. Where wooden structures can shrink, rot or crack over time, this high-quality synthetic material provides a stable, maintenance-free base that permanently eliminates heat loss and thermal bridges. Whether you are a skilled DIYer or a professional installer, the well-designed system is created for fast, logical installation and can be seamlessly integrated with any type of roof membrane. The curb adapts effortlessly to your requirements and is suitable for both fixed glazing and opening systems for comfortable ventilation or smoke extraction. Match the design to your specific project: choose a sloped version to capture the maximum amount of daylight and distribute it evenly throughout the room, or opt for the straight version as the ultimate renovation solution. A durable, safe and smart choice for any construction or renovation project. | https://skylux.eu/en/products/pvc-opstand-1200x1500?variant=44600557240597 | https://skylux.eu/cdn/shop/products/Opengaand_30_20_c95b6fed-f18a-42da-880e-7b5254d2c0cc.png?v=1740488677&width=1600 | https://skylux.eu/cdn/shop/files/PVC-Opstand-120x150-cm-PVC-Opstand.png?v=1741090434&width=1600 | https://skylux.eu/cdn/shop/files/PVC-Opstand-1200-x-1500-PVC-Opstand.jpg?v=1740488677&width=1600 | https://skylux.eu/cdn/shop/products/Vast_16_20_94e68fd1-7f06-4751-9a0e-d932422d9761.png?v=1740488677&width=1600 | https://skylux.eu/cdn/shop/products/Vast_16_00_f474200b-b430-4d83-b32c-0d3d3b42aa65.png?v=1740488677&width=1600 | //skylux.eu/cdn/shop/files/TD_EN.zip?v=12277087538240636034 | <p> With the <strong>PVC Curb 120x150 cm</strong>, you choose flawless and completely watertight installation of your skylight or flat roof window. This PVC curb forms the essential, secure connection between your roof covering and the window, while ensuring natural drainage so that rainwater never remains on your flat roof. Where wooden structures can shrink, rot or crack over time, this high-quality synthetic material provides a stable, maintenance-free base that permanently eliminates heat loss and thermal bridges. Whether you are a skilled DIYer or a professional installer, the well-designed system is created for fast, logical installation and can be seamlessly integrated with any type of roof membrane. </p> <p> The curb adapts effortlessly to your requirements and is suitable for both fixed glazing and opening systems for comfortable ventilation or smoke extraction. Match the design to your specific project: choose a sloped version to capture the maximum amount of daylight and distribute it evenly throughout the room, or opt for the straight version as the ultimate renovation solution. A durable, safe and smart choice for any construction or renovation project. </p> | pvc-opstand-1200x1500 | 8183547625749 | 44600557240597
Curbs | PVC Curb | Skylux | PVC Curb 120x150 cm | Openable version / Splayed curb 30/20 - 30 cm high for skylight / flat roof window 1200 x 1500 - Please note! Roof opening = 1400 x 1700 / Double electric chain actuator | 65155 | 5412970651550 | 2714.05 | Yes | 5-10 | 43.19 | Fixed or openable? | Openable version | Curb type | Splayed curb 30/20 - 30 cm high for skylight / flat roof window 1200 x 1500 - Please note! Roof opening = 1400 x 1700 | Opening system | Double electric chain actuator | 1200 x 1500 mm | 1500 | 1200 |  |  | 2.26 | Rectangular |  | PVC Curb | C05P |  | With the PVC Curb 120x150 cm, you choose flawless and completely watertight installation of your skylight or flat roof window. This PVC curb forms the essential, secure connection between your roof covering and the window, while ensuring natural drainage so that rainwater never remains on your flat roof. Where wooden structures can shrink, rot or crack over time, this high-quality synthetic material provides a stable, maintenance-free base that permanently eliminates heat loss and thermal bridges. Whether you are a skilled DIYer or a professional installer, the well-designed system is created for fast, logical installation and can be seamlessly integrated with any type of roof membrane. The curb adapts effortlessly to your requirements and is suitable for both fixed glazing and opening systems for comfortable ventilation or smoke extraction. Match the design to your specific project: choose a sloped version to capture the maximum amount of daylight and distribute it evenly throughout the room, or opt for the straight version as the ultimate renovation solution. A durable, safe and smart choice for any construction or renovation project. | https://skylux.eu/en/products/pvc-opstand-1200x1500?variant=44600557273365 | https://skylux.eu/cdn/shop/products/Opengaand_30_20_c95b6fed-f18a-42da-880e-7b5254d2c0cc.png?v=1740488677&width=1600 | https://skylux.eu/cdn/shop/files/PVC-Opstand-120x150-cm-PVC-Opstand.png?v=1741090434&width=1600 | https://skylux.eu/cdn/shop/files/PVC-Opstand-1200-x-1500-PVC-Opstand.jpg?v=1740488677&width=1600 | https://skylux.eu/cdn/shop/products/Vast_16_20_94e68fd1-7f06-4751-9a0e-d932422d9761.png?v=1740488677&width=1600 | https://skylux.eu/cdn/shop/products/Vast_16_00_f474200b-b430-4d83-b32c-0d3d3b42aa65.png?v=1740488677&width=1600 | //skylux.eu/cdn/shop/files/TD_EN.zip?v=12277087538240636034 | <p> With the <strong>PVC Curb 120x150 cm</strong>, you choose flawless and completely watertight installation of your skylight or flat roof window. This PVC curb forms the essential, secure connection between your roof covering and the window, while ensuring natural drainage so that rainwater never remains on your flat roof. Where wooden structures can shrink, rot or crack over time, this high-quality synthetic material provides a stable, maintenance-free base that permanently eliminates heat loss and thermal bridges. Whether you are a skilled DIYer or a professional installer, the well-designed system is created for fast, logical installation and can be seamlessly integrated with any type of roof membrane. </p> <p> The curb adapts effortlessly to your requirements and is suitable for both fixed glazing and opening systems for comfortable ventilation or smoke extraction. Match the design to your specific project: choose a sloped version to capture the maximum amount of daylight and distribute it evenly throughout the room, or opt for the straight version as the ultimate renovation solution. A durable, safe and smart choice for any construction or renovation project. </p> | pvc-opstand-1200x1500 | 8183547625749 | 44600557273365
Curbs | PVC Curb | Skylux | PVC Curb 120x150 cm | Openable version / Splayed curb 30/20 - 30 cm high for skylight / flat roof window 1200 x 1500 - Please note! Roof opening = 1400 x 1700 / Manual double spindle with eye | 53767 | 5412970537670 | 1793.25 | Yes | 5-10 | 41.79 | Fixed or openable? | Openable version | Curb type | Splayed curb 30/20 - 30 cm high for skylight / flat roof window 1200 x 1500 - Please note! Roof opening = 1400 x 1700 | Opening system | Manual double spindle with eye | 1200 x 1500 mm | 1500 | 1200 |  |  | 2.26 | Rectangular |  | PVC Curb | C05P |  | With the PVC Curb 120x150 cm, you choose flawless and completely watertight installation of your skylight or flat roof window. This PVC curb forms the essential, secure connection between your roof covering and the window, while ensuring natural drainage so that rainwater never remains on your flat roof. Where wooden structures can shrink, rot or crack over time, this high-quality synthetic material provides a stable, maintenance-free base that permanently eliminates heat loss and thermal bridges. Whether you are a skilled DIYer or a professional installer, the well-designed system is created for fast, logical installation and can be seamlessly integrated with any type of roof membrane. The curb adapts effortlessly to your requirements and is suitable for both fixed glazing and opening systems for comfortable ventilation or smoke extraction. Match the design to your specific project: choose a sloped version to capture the maximum amount of daylight and distribute it evenly throughout the room, or opt for the straight version as the ultimate renovation solution. A durable, safe and smart choice for any construction or renovation project. | https://skylux.eu/en/products/pvc-opstand-1200x1500?variant=44600557306133 | https://skylux.eu/cdn/shop/products/Opengaand_30_20_c95b6fed-f18a-42da-880e-7b5254d2c0cc.png?v=1740488677&width=1600 | https://skylux.eu/cdn/shop/files/PVC-Opstand-120x150-cm-PVC-Opstand.png?v=1741090434&width=1600 | https://skylux.eu/cdn/shop/files/PVC-Opstand-1200-x-1500-PVC-Opstand.jpg?v=1740488677&width=1600 | https://skylux.eu/cdn/shop/products/Vast_16_20_94e68fd1-7f06-4751-9a0e-d932422d9761.png?v=1740488677&width=1600 | https://skylux.eu/cdn/shop/products/Vast_16_00_f474200b-b430-4d83-b32c-0d3d3b42aa65.png?v=1740488677&width=1600 | //skylux.eu/cdn/shop/files/TD_EN.zip?v=12277087538240636034 | <p> With the <strong>PVC Curb 120x150 cm</strong>, you choose flawless and completely watertight installation of your skylight or flat roof window. This PVC curb forms the essential, secure connection between your roof covering and the window, while ensuring natural drainage so that rainwater never remains on your flat roof. Where wooden structures can shrink, rot or crack over time, this high-quality synthetic material provides a stable, maintenance-free base that permanently eliminates heat loss and thermal bridges. Whether you are a skilled DIYer or a professional installer, the well-designed system is created for fast, logical installation and can be seamlessly integrated with any type of roof membrane. </p> <p> The curb adapts effortlessly to your requirements and is suitable for both fixed glazing and opening systems for comfortable ventilation or smoke extraction. Match the design to your specific project: choose a sloped version to capture the maximum amount of daylight and distribute it evenly throughout the room, or opt for the straight version as the ultimate renovation solution. A durable, safe and smart choice for any construction or renovation project. </p> | pvc-opstand-1200x1500 | 8183547625749 | 44600557306133
Curbs | PVC Curb | Skylux | PVC Curb 120x150 cm | Openable version / Splayed curb 35/30 - 35 cm high for skylight / flat roof window 1200 x 1500 - Please note! Roof opening = 1500 x 1800 / Double electric spindle 230 V | 65648 | 5412970656487 | 2855.6 | Yes | 5-10 | 39.66 | Fixed or openable? | Openable version | Curb type | Splayed curb 35/30 - 35 cm high for skylight / flat roof window 1200 x 1500 - Please note! Roof opening = 1500 x 1800 | Opening system | Double electric spindle 230 V | 1200 x 1500 mm | 1500 | 1200 |  |  | 2.26 | Rectangular |  | PVC Curb | C05P |  | With the PVC Curb 120x150 cm, you choose flawless and completely watertight installation of your skylight or flat roof window. This PVC curb forms the essential, secure connection between your roof covering and the window, while ensuring natural drainage so that rainwater never remains on your flat roof. Where wooden structures can shrink, rot or crack over time, this high-quality synthetic material provides a stable, maintenance-free base that permanently eliminates heat loss and thermal bridges. Whether you are a skilled DIYer or a professional installer, the well-designed system is created for fast, logical installation and can be seamlessly integrated with any type of roof membrane. The curb adapts effortlessly to your requirements and is suitable for both fixed glazing and opening systems for comfortable ventilation or smoke extraction. Match the design to your specific project: choose a sloped version to capture the maximum amount of daylight and distribute it evenly throughout the room, or opt for the straight version as the ultimate renovation solution. A durable, safe and smart choice for any construction or renovation project. | https://skylux.eu/en/products/pvc-opstand-1200x1500?variant=44600557338901 | https://skylux.eu/cdn/shop/products/Opengaand_35_30_fd385138-b169-4718-be06-52867708adb0.png?v=1740488677&width=1600 | https://skylux.eu/cdn/shop/files/PVC-Opstand-120x150-cm-PVC-Opstand.png?v=1741090434&width=1600 | https://skylux.eu/cdn/shop/files/PVC-Opstand-1200-x-1500-PVC-Opstand.jpg?v=1740488677&width=1600 | https://skylux.eu/cdn/shop/products/Vast_16_20_94e68fd1-7f06-4751-9a0e-d932422d9761.png?v=1740488677&width=1600 | https://skylux.eu/cdn/shop/products/Vast_16_00_f474200b-b430-4d83-b32c-0d3d3b42aa65.png?v=1740488677&width=1600 | //skylux.eu/cdn/shop/files/TD_EN.zip?v=12277087538240636034 | <p> With the <strong>PVC Curb 120x150 cm</strong>, you choose flawless and completely watertight installation of your skylight or flat roof window. This PVC curb forms the essential, secure connection between your roof covering and the window, while ensuring natural drainage so that rainwater never remains on your flat roof. Where wooden structures can shrink, rot or crack over time, this high-quality synthetic material provides a stable, maintenance-free base that permanently eliminates heat loss and thermal bridges. Whether you are a skilled DIYer or a professional installer, the well-designed system is created for fast, logical installation and can be seamlessly integrated with any type of roof membrane. </p> <p> The curb adapts effortlessly to your requirements and is suitable for both fixed glazing and opening systems for comfortable ventilation or smoke extraction. Match the design to your specific project: choose a sloped version to capture the maximum amount of daylight and distribute it evenly throughout the room, or opt for the straight version as the ultimate renovation solution. A durable, safe and smart choice for any construction or renovation project. </p> | pvc-opstand-1200x1500 | 8183547625749 | 44600557338901
Curbs | PVC Curb | Skylux | PVC Curb 120x150 cm | Openable version / Splayed curb 35/30 - 35 cm high for skylight / flat roof window 1200 x 1500 - Please note! Roof opening = 1500 x 1800 / Double electric chain actuator | 65556 | 5412970655565 | 3012.9 | Yes | 5-10 | 38.98 | Fixed or openable? | Openable version | Curb type | Splayed curb 35/30 - 35 cm high for skylight / flat roof window 1200 x 1500 - Please note! Roof opening = 1500 x 1800 | Opening system | Double electric chain actuator | 1200 x 1500 mm | 1500 | 1200 |  |  | 2.26 | Rectangular |  | PVC Curb | C05P |  | With the PVC Curb 120x150 cm, you choose flawless and completely watertight installation of your skylight or flat roof window. This PVC curb forms the essential, secure connection between your roof covering and the window, while ensuring natural drainage so that rainwater never remains on your flat roof. Where wooden structures can shrink, rot or crack over time, this high-quality synthetic material provides a stable, maintenance-free base that permanently eliminates heat loss and thermal bridges. Whether you are a skilled DIYer or a professional installer, the well-designed system is created for fast, logical installation and can be seamlessly integrated with any type of roof membrane. The curb adapts effortlessly to your requirements and is suitable for both fixed glazing and opening systems for comfortable ventilation or smoke extraction. Match the design to your specific project: choose a sloped version to capture the maximum amount of daylight and distribute it evenly throughout the room, or opt for the straight version as the ultimate renovation solution. A durable, safe and smart choice for any construction or renovation project. | https://skylux.eu/en/products/pvc-opstand-1200x1500?variant=44600557371669 | https://skylux.eu/cdn/shop/products/Opengaand_35_30_fd385138-b169-4718-be06-52867708adb0.png?v=1740488677&width=1600 | https://skylux.eu/cdn/shop/files/PVC-Opstand-120x150-cm-PVC-Opstand.png?v=1741090434&width=1600 | https://skylux.eu/cdn/shop/files/PVC-Opstand-1200-x-1500-PVC-Opstand.jpg?v=1740488677&width=1600 | https://skylux.eu/cdn/shop/products/Vast_16_20_94e68fd1-7f06-4751-9a0e-d932422d9761.png?v=1740488677&width=1600 | https://skylux.eu/cdn/shop/products/Vast_16_00_f474200b-b430-4d83-b32c-0d3d3b42aa65.png?v=1740488677&width=1600 | //skylux.eu/cdn/shop/files/TD_EN.zip?v=12277087538240636034 | <p> With the <strong>PVC Curb 120x150 cm</strong>, you choose flawless and completely watertight installation of your skylight or flat roof window. This PVC curb forms the essential, secure connection between your roof covering and the window, while ensuring natural drainage so that rainwater never remains on your flat roof. Where wooden structures can shrink, rot or crack over time, this high-quality synthetic material provides a stable, maintenance-free base that permanently eliminates heat loss and thermal bridges. Whether you are a skilled DIYer or a professional installer, the well-designed system is created for fast, logical installation and can be seamlessly integrated with any type of roof membrane. </p> <p> The curb adapts effortlessly to your requirements and is suitable for both fixed glazing and opening systems for comfortable ventilation or smoke extraction. Match the design to your specific project: choose a sloped version to capture the maximum amount of daylight and distribute it evenly throughout the room, or opt for the straight version as the ultimate renovation solution. A durable, safe and smart choice for any construction or renovation project. </p> | pvc-opstand-1200x1500 | 8183547625749 | 44600557371669
Curbs | PVC Curb | Skylux | PVC Curb 120x150 cm | Openable version / Splayed curb 35/30 - 35 cm high for skylight / flat roof window 1200 x 1500 - Please note! Roof opening = 1500 x 1800 / Manual double spindle with eye | 53906 | 5412970539063 | 2092.1 | Yes | 5-10 | 37.58 | Fixed or openable? | Openable version | Curb type | Splayed curb 35/30 - 35 cm high for skylight / flat roof window 1200 x 1500 - Please note! Roof opening = 1500 x 1800 | Opening system | Manual double spindle with eye | 1200 x 1500 mm | 1500 | 1200 |  |  | 2.26 | Rectangular |  | PVC Curb | C05P |  | With the PVC Curb 120x150 cm, you choose flawless and completely watertight installation of your skylight or flat roof window. This PVC curb forms the essential, secure connection between your roof covering and the window, while ensuring natural drainage so that rainwater never remains on your flat roof. Where wooden structures can shrink, rot or crack over time, this high-quality synthetic material provides a stable, maintenance-free base that permanently eliminates heat loss and thermal bridges. Whether you are a skilled DIYer or a professional installer, the well-designed system is created for fast, logical installation and can be seamlessly integrated with any type of roof membrane. The curb adapts effortlessly to your requirements and is suitable for both fixed glazing and opening systems for comfortable ventilation or smoke extraction. Match the design to your specific project: choose a sloped version to capture the maximum amount of daylight and distribute it evenly throughout the room, or opt for the straight version as the ultimate renovation solution. A durable, safe and smart choice for any construction or renovation project. | https://skylux.eu/en/products/pvc-opstand-1200x1500?variant=44600557404437 | https://skylux.eu/cdn/shop/products/Opengaand_35_30_fd385138-b169-4718-be06-52867708adb0.png?v=1740488677&width=1600 | https://skylux.eu/cdn/shop/files/PVC-Opstand-120x150-cm-PVC-Opstand.png?v=1741090434&width=1600 | https://skylux.eu/cdn/shop/files/PVC-Opstand-1200-x-1500-PVC-Opstand.jpg?v=1740488677&width=1600 | https://skylux.eu/cdn/shop/products/Vast_16_20_94e68fd1-7f06-4751-9a0e-d932422d9761.png?v=1740488677&width=1600 | https://skylux.eu/cdn/shop/products/Vast_16_00_f474200b-b430-4d83-b32c-0d3d3b42aa65.png?v=1740488677&width=1600 | //skylux.eu/cdn/shop/files/TD_EN.zip?v=12277087538240636034 | <p> With the <strong>PVC Curb 120x150 cm</strong>, you choose flawless and completely watertight installation of your skylight or flat roof window. This PVC curb forms the essential, secure connection between your roof covering and the window, while ensuring natural drainage so that rainwater never remains on your flat roof. Where wooden structures can shrink, rot or crack over time, this high-quality synthetic material provides a stable, maintenance-free base that permanently eliminates heat loss and thermal bridges. Whether you are a skilled DIYer or a professional installer, the well-designed system is created for fast, logical installation and can be seamlessly integrated with any type of roof membrane. </p> <p> The curb adapts effortlessly to your requirements and is suitable for both fixed glazing and opening systems for comfortable ventilation or smoke extraction. Match the design to your specific project: choose a sloped version to capture the maximum amount of daylight and distribute it evenly throughout the room, or opt for the straight version as the ultimate renovation solution. A durable, safe and smart choice for any construction or renovation project. </p> | pvc-opstand-1200x1500 | 8183547625749 | 44600557404437
Curbs | PVC Curb | Skylux | PVC Curb 120x180 cm | Fixed version / Straight curb 20/00 - 20 cm high for skylight / flat roof window 1200 x 1800 / Daylight size = roof opening / Not openable | 104867 | 5401129048679 | 849.45 | Yes | 5-10 | 20.8 | Fixed or openable? | Fixed version | Curb type | Straight curb 20/00 - 20 cm high for skylight / flat roof window 1200 x 1800 / Daylight size = roof opening | Opening system | Not openable | 1200 x 1800 mm | 1800 | 1200 |  |  | 2.47 | Rectangular |  | PVC Curb | C05P |  | With the PVC Curb 120x180 cm, you choose flawless and completely watertight installation of your skylight or flat roof window. This PVC curb forms the essential, secure bridge between your roofing membrane and the window, while ensuring natural drainage so that rainwater never remains on your flat roof. Whereas wooden structures can shrink, rot, or crack over time, this high-quality synthetic material provides a stable, maintenance-free base that permanently eliminates heat loss and cold bridges. Whether you are a skilled DIYer or a professional installer, this well-designed system is created for fast, logical installation and can be seamlessly integrated with any type of roof membrane. The curb adapts effortlessly to your requirements and is suitable for both fixed glazing and opening systems for comfortable ventilation or smoke extraction. Tailor the design to your specific project: choose a sloped version to capture the maximum amount of daylight and distribute it evenly throughout the room, or opt for the straight version as the ultimate renovation solution. A durable, safe, and smart choice for any building or renovation project. | https://skylux.eu/en/products/pvc-opstand-1200x1800?variant=44600555929877 | https://skylux.eu/cdn/shop/files/PVC-Opstand-120x180-cm-PVC-Opstand.png?v=1741090430&width=1600 | https://skylux.eu/cdn/shop/files/PVC-Opstand-1200-x-1800-PVC-Opstand.jpg?v=1740488681&width=1600 | https://skylux.eu/cdn/shop/products/Vast_16_20_7fde4cea-7487-4081-a4f2-ec57af51d1b5.png?v=1740488681&width=1600 | https://skylux.eu/cdn/shop/products/Vast_16_00_1b49bd84-42c0-40d9-9d82-0e0007da6958.png?v=1740488681&width=1600 | https://skylux.eu/cdn/shop/products/Vast_20_00_31dcb964-21e6-4b0b-b69c-b8417fab7ca7.png?v=1740488681&width=1600 | //skylux.eu/cdn/shop/files/TD_EN.zip?v=12277087538240636034 | <p> With the <strong>PVC Curb 120x180 cm</strong>, you choose flawless and completely watertight installation of your skylight or flat roof window. This PVC curb forms the essential, secure bridge between your roofing membrane and the window, while ensuring natural drainage so that rainwater never remains on your flat roof. Whereas wooden structures can shrink, rot, or crack over time, this high-quality synthetic material provides a stable, maintenance-free base that permanently eliminates heat loss and cold bridges. Whether you are a skilled DIYer or a professional installer, this well-designed system is created for fast, logical installation and can be seamlessly integrated with any type of roof membrane. </p> <p> The curb adapts effortlessly to your requirements and is suitable for both fixed glazing and opening systems for comfortable ventilation or smoke extraction. Tailor the design to your specific project: choose a sloped version to capture the maximum amount of daylight and distribute it evenly throughout the room, or opt for the straight version as the ultimate renovation solution. A durable, safe, and smart choice for any building or renovation project. </p> | pvc-opstand-1200x1800 | 8183547560213 | 44600555929877
Curbs | PVC Curb | Skylux | PVC Curb 120x180 cm | Fixed version / Splayed curb 16/20 - 16 cm high for skylight / flat roof window 1200 x 1800 - Please note! Roof opening = 1400 x 2000 / Not openable | 32754 | 5412970327547 | 701.8 | Yes | 5-10 | 24.28 | Fixed or openable? | Fixed version | Curb type | Splayed curb 16/20 - 16 cm high for skylight / flat roof window 1200 x 1800 - Please note! Roof opening = 1400 x 2000 | Opening system | Not openable | 1200 x 1800 mm | 1800 | 1200 |  |  | 2.47 | Rectangular |  | PVC Curb | C05P |  | With the PVC Curb 120x180 cm, you choose flawless and completely watertight installation of your skylight or flat roof window. This PVC curb forms the essential, secure bridge between your roofing membrane and the window, while ensuring natural drainage so that rainwater never remains on your flat roof. Whereas wooden structures can shrink, rot, or crack over time, this high-quality synthetic material provides a stable, maintenance-free base that permanently eliminates heat loss and cold bridges. Whether you are a skilled DIYer or a professional installer, this well-designed system is created for fast, logical installation and can be seamlessly integrated with any type of roof membrane. The curb adapts effortlessly to your requirements and is suitable for both fixed glazing and opening systems for comfortable ventilation or smoke extraction. Tailor the design to your specific project: choose a sloped version to capture the maximum amount of daylight and distribute it evenly throughout the room, or opt for the straight version as the ultimate renovation solution. A durable, safe, and smart choice for any building or renovation project. | https://skylux.eu/en/products/pvc-opstand-1200x1800?variant=44600555962645 | https://skylux.eu/cdn/shop/products/Vast_16_20_7fde4cea-7487-4081-a4f2-ec57af51d1b5.png?v=1740488681&width=1600 | https://skylux.eu/cdn/shop/files/PVC-Opstand-120x180-cm-PVC-Opstand.png?v=1741090430&width=1600 | https://skylux.eu/cdn/shop/files/PVC-Opstand-1200-x-1800-PVC-Opstand.jpg?v=1740488681&width=1600 | https://skylux.eu/cdn/shop/products/Vast_16_00_1b49bd84-42c0-40d9-9d82-0e0007da6958.png?v=1740488681&width=1600 | https://skylux.eu/cdn/shop/products/Vast_20_00_31dcb964-21e6-4b0b-b69c-b8417fab7ca7.png?v=1740488681&width=1600 | //skylux.eu/cdn/shop/files/TD_EN.zip?v=12277087538240636034 | <p> With the <strong>PVC Curb 120x180 cm</strong>, you choose flawless and completely watertight installation of your skylight or flat roof window. This PVC curb forms the essential, secure bridge between your roofing membrane and the window, while ensuring natural drainage so that rainwater never remains on your flat roof. Whereas wooden structures can shrink, rot, or crack over time, this high-quality synthetic material provides a stable, maintenance-free base that permanently eliminates heat loss and cold bridges. Whether you are a skilled DIYer or a professional installer, this well-designed system is created for fast, logical installation and can be seamlessly integrated with any type of roof membrane. </p> <p> The curb adapts effortlessly to your requirements and is suitable for both fixed glazing and opening systems for comfortable ventilation or smoke extraction. Tailor the design to your specific project: choose a sloped version to capture the maximum amount of daylight and distribute it evenly throughout the room, or opt for the straight version as the ultimate renovation solution. A durable, safe, and smart choice for any building or renovation project. </p> | pvc-opstand-1200x1800 | 8183547560213 | 44600555962645
Curbs | PVC Curb | Skylux | PVC Curb 120x180 cm | Fixed version / Straight Curb 16/00 - 16 cm high for skylight 1200 x 1800 / Daylight Opening = Roof Opening / Not openable | 22865 | 5412970228653 | 615.9 | Yes | 5-10 | 15.2 | Fixed or openable? | Fixed version | Curb type | Straight Curb 16/00 - 16 cm high for skylight 1200 x 1800 / Daylight Opening = Roof Opening | Opening system | Not openable | 1200 x 1800 mm | 1800 | 1200 |  |  | 2.47 | Rectangular |  | PVC Curb | C05P |  | With the PVC Curb 120x180 cm, you choose flawless and completely watertight installation of your skylight or flat roof window. This PVC curb forms the essential, secure bridge between your roofing membrane and the window, while ensuring natural drainage so that rainwater never remains on your flat roof. Whereas wooden structures can shrink, rot, or crack over time, this high-quality synthetic material provides a stable, maintenance-free base that permanently eliminates heat loss and cold bridges. Whether you are a skilled DIYer or a professional installer, this well-designed system is created for fast, logical installation and can be seamlessly integrated with any type of roof membrane. The curb adapts effortlessly to your requirements and is suitable for both fixed glazing and opening systems for comfortable ventilation or smoke extraction. Tailor the design to your specific project: choose a sloped version to capture the maximum amount of daylight and distribute it evenly throughout the room, or opt for the straight version as the ultimate renovation solution. A durable, safe, and smart choice for any building or renovation project. | https://skylux.eu/en/products/pvc-opstand-1200x1800?variant=44600555995413 | https://skylux.eu/cdn/shop/products/Vast_16_00_1b49bd84-42c0-40d9-9d82-0e0007da6958.png?v=1740488681&width=1600 | https://skylux.eu/cdn/shop/files/PVC-Opstand-120x180-cm-PVC-Opstand.png?v=1741090430&width=1600 | https://skylux.eu/cdn/shop/files/PVC-Opstand-1200-x-1800-PVC-Opstand.jpg?v=1740488681&width=1600 | https://skylux.eu/cdn/shop/products/Vast_16_20_7fde4cea-7487-4081-a4f2-ec57af51d1b5.png?v=1740488681&width=1600 | https://skylux.eu/cdn/shop/products/Vast_20_00_31dcb964-21e6-4b0b-b69c-b8417fab7ca7.png?v=1740488681&width=1600 | //skylux.eu/cdn/shop/files/TD_EN.zip?v=12277087538240636034 | <p> With the <strong>PVC Curb 120x180 cm</strong>, you choose flawless and completely watertight installation of your skylight or flat roof window. This PVC curb forms the essential, secure bridge between your roofing membrane and the window, while ensuring natural drainage so that rainwater never remains on your flat roof. Whereas wooden structures can shrink, rot, or crack over time, this high-quality synthetic material provides a stable, maintenance-free base that permanently eliminates heat loss and cold bridges. Whether you are a skilled DIYer or a professional installer, this well-designed system is created for fast, logical installation and can be seamlessly integrated with any type of roof membrane. </p> <p> The curb adapts effortlessly to your requirements and is suitable for both fixed glazing and opening systems for comfortable ventilation or smoke extraction. Tailor the design to your specific project: choose a sloped version to capture the maximum amount of daylight and distribute it evenly throughout the room, or opt for the straight version as the ultimate renovation solution. A durable, safe, and smart choice for any building or renovation project. </p> | pvc-opstand-1200x1800 | 8183547560213 | 44600555995413
Curbs | PVC Curb | Skylux | PVC Curb 120x180 cm | Fixed version / Straight curb 20/00 (20 cm high - Stackable & suitable for iWindow & iDome) / Not openable | 104996 | 5401129049966 | 849.45 | Yes | 5-10 | 18.54 | Fixed or openable? | Fixed version | Curb type | Straight curb 20/00 (20 cm high - Stackable & suitable for iWindow & iDome) | Opening system | Not openable | 1200 x 1800 mm | 1800 | 1200 |  |  | 2.47 | Rectangular |  | PVC Curb | C05P |  | With the PVC Curb 120x180 cm, you choose flawless and completely watertight installation of your skylight or flat roof window. This PVC curb forms the essential, secure bridge between your roofing membrane and the window, while ensuring natural drainage so that rainwater never remains on your flat roof. Whereas wooden structures can shrink, rot, or crack over time, this high-quality synthetic material provides a stable, maintenance-free base that permanently eliminates heat loss and cold bridges. Whether you are a skilled DIYer or a professional installer, this well-designed system is created for fast, logical installation and can be seamlessly integrated with any type of roof membrane. The curb adapts effortlessly to your requirements and is suitable for both fixed glazing and opening systems for comfortable ventilation or smoke extraction. Tailor the design to your specific project: choose a sloped version to capture the maximum amount of daylight and distribute it evenly throughout the room, or opt for the straight version as the ultimate renovation solution. A durable, safe, and smart choice for any building or renovation project. | https://skylux.eu/en/products/pvc-opstand-1200x1800?variant=44600556028181 | https://skylux.eu/cdn/shop/products/Vast_20_00_31dcb964-21e6-4b0b-b69c-b8417fab7ca7.png?v=1740488681&width=1600 | https://skylux.eu/cdn/shop/files/PVC-Opstand-120x180-cm-PVC-Opstand.png?v=1741090430&width=1600 | https://skylux.eu/cdn/shop/files/PVC-Opstand-1200-x-1800-PVC-Opstand.jpg?v=1740488681&width=1600 | https://skylux.eu/cdn/shop/products/Vast_16_20_7fde4cea-7487-4081-a4f2-ec57af51d1b5.png?v=1740488681&width=1600 | https://skylux.eu/cdn/shop/products/Vast_16_00_1b49bd84-42c0-40d9-9d82-0e0007da6958.png?v=1740488681&width=1600 | //skylux.eu/cdn/shop/files/TD_EN.zip?v=12277087538240636034 | <p> With the <strong>PVC Curb 120x180 cm</strong>, you choose flawless and completely watertight installation of your skylight or flat roof window. This PVC curb forms the essential, secure bridge between your roofing membrane and the window, while ensuring natural drainage so that rainwater never remains on your flat roof. Whereas wooden structures can shrink, rot, or crack over time, this high-quality synthetic material provides a stable, maintenance-free base that permanently eliminates heat loss and cold bridges. Whether you are a skilled DIYer or a professional installer, this well-designed system is created for fast, logical installation and can be seamlessly integrated with any type of roof membrane. </p> <p> The curb adapts effortlessly to your requirements and is suitable for both fixed glazing and opening systems for comfortable ventilation or smoke extraction. Tailor the design to your specific project: choose a sloped version to capture the maximum amount of daylight and distribute it evenly throughout the room, or opt for the straight version as the ultimate renovation solution. A durable, safe, and smart choice for any building or renovation project. </p> | pvc-opstand-1200x1800 | 8183547560213 | 44600556028181
Curbs | PVC Curb | Skylux | PVC Curb 120x180 cm | Fixed version / Splayed curb 30/20 - 30 cm high for skylight / flat roof window 1200 x 1800 - Please note! Roof opening = 1400 x 2000 / Not openable | 18583 | 5412970185833 | 953.5 | Yes | 5-10 | 33.78 | Fixed or openable? | Fixed version | Curb type | Splayed curb 30/20 - 30 cm high for skylight / flat roof window 1200 x 1800 - Please note! Roof opening = 1400 x 2000 | Opening system | Not openable | 1200 x 1800 mm | 1800 | 1200 |  |  | 2.47 | Rectangular |  | PVC Curb | C05P |  | With the PVC Curb 120x180 cm, you choose flawless and completely watertight installation of your skylight or flat roof window. This PVC curb forms the essential, secure bridge between your roofing membrane and the window, while ensuring natural drainage so that rainwater never remains on your flat roof. Whereas wooden structures can shrink, rot, or crack over time, this high-quality synthetic material provides a stable, maintenance-free base that permanently eliminates heat loss and cold bridges. Whether you are a skilled DIYer or a professional installer, this well-designed system is created for fast, logical installation and can be seamlessly integrated with any type of roof membrane. The curb adapts effortlessly to your requirements and is suitable for both fixed glazing and opening systems for comfortable ventilation or smoke extraction. Tailor the design to your specific project: choose a sloped version to capture the maximum amount of daylight and distribute it evenly throughout the room, or opt for the straight version as the ultimate renovation solution. A durable, safe, and smart choice for any building or renovation project. | https://skylux.eu/en/products/pvc-opstand-1200x1800?variant=44600556060949 | https://skylux.eu/cdn/shop/products/Vast_30_20_14991150-94cb-40d7-9517-1605d18adb34.png?v=1740488681&width=1600 | https://skylux.eu/cdn/shop/files/PVC-Opstand-120x180-cm-PVC-Opstand.png?v=1741090430&width=1600 | https://skylux.eu/cdn/shop/files/PVC-Opstand-1200-x-1800-PVC-Opstand.jpg?v=1740488681&width=1600 | https://skylux.eu/cdn/shop/products/Vast_16_20_7fde4cea-7487-4081-a4f2-ec57af51d1b5.png?v=1740488681&width=1600 | https://skylux.eu/cdn/shop/products/Vast_16_00_1b49bd84-42c0-40d9-9d82-0e0007da6958.png?v=1740488681&width=1600 | //skylux.eu/cdn/shop/files/TD_EN.zip?v=12277087538240636034 | <p> With the <strong>PVC Curb 120x180 cm</strong>, you choose flawless and completely watertight installation of your skylight or flat roof window. This PVC curb forms the essential, secure bridge between your roofing membrane and the window, while ensuring natural drainage so that rainwater never remains on your flat roof. Whereas wooden structures can shrink, rot, or crack over time, this high-quality synthetic material provides a stable, maintenance-free base that permanently eliminates heat loss and cold bridges. Whether you are a skilled DIYer or a professional installer, this well-designed system is created for fast, logical installation and can be seamlessly integrated with any type of roof membrane. </p> <p> The curb adapts effortlessly to your requirements and is suitable for both fixed glazing and opening systems for comfortable ventilation or smoke extraction. Tailor the design to your specific project: choose a sloped version to capture the maximum amount of daylight and distribute it evenly throughout the room, or opt for the straight version as the ultimate renovation solution. A durable, safe, and smart choice for any building or renovation project. </p> | pvc-opstand-1200x1800 | 8183547560213 | 44600556060949
Curbs | PVC Curb | Skylux | PVC Curb 120x180 cm | Fixed version / Splayed curb 35/30 - 35 cm high for skylight / flat roof window 1200 x 1800 - Please note! Roof opening = 1500 x 2100 / Not openable | 29754 | 5412970297543 | 1274.15 | Yes | 5-10 | 29.5 | Fixed or openable? | Fixed version | Curb type | Splayed curb 35/30 - 35 cm high for skylight / flat roof window 1200 x 1800 - Please note! Roof opening = 1500 x 2100 | Opening system | Not openable | 1200 x 1800 mm | 1800 | 1200 |  |  | 2.47 | Rectangular |  | PVC Curb | C05P |  | With the PVC Curb 120x180 cm, you choose flawless and completely watertight installation of your skylight or flat roof window. This PVC curb forms the essential, secure bridge between your roofing membrane and the window, while ensuring natural drainage so that rainwater never remains on your flat roof. Whereas wooden structures can shrink, rot, or crack over time, this high-quality synthetic material provides a stable, maintenance-free base that permanently eliminates heat loss and cold bridges. Whether you are a skilled DIYer or a professional installer, this well-designed system is created for fast, logical installation and can be seamlessly integrated with any type of roof membrane. The curb adapts effortlessly to your requirements and is suitable for both fixed glazing and opening systems for comfortable ventilation or smoke extraction. Tailor the design to your specific project: choose a sloped version to capture the maximum amount of daylight and distribute it evenly throughout the room, or opt for the straight version as the ultimate renovation solution. A durable, safe, and smart choice for any building or renovation project. | https://skylux.eu/en/products/pvc-opstand-1200x1800?variant=44600556093717 | https://skylux.eu/cdn/shop/products/Vast_35_30_6054524c-ec8e-44b4-8b44-63aafaedf933.png?v=1740488681&width=1600 | https://skylux.eu/cdn/shop/files/PVC-Opstand-120x180-cm-PVC-Opstand.png?v=1741090430&width=1600 | https://skylux.eu/cdn/shop/files/PVC-Opstand-1200-x-1800-PVC-Opstand.jpg?v=1740488681&width=1600 | https://skylux.eu/cdn/shop/products/Vast_16_20_7fde4cea-7487-4081-a4f2-ec57af51d1b5.png?v=1740488681&width=1600 | https://skylux.eu/cdn/shop/products/Vast_16_00_1b49bd84-42c0-40d9-9d82-0e0007da6958.png?v=1740488681&width=1600 | //skylux.eu/cdn/shop/files/TD_EN.zip?v=12277087538240636034 | <p> With the <strong>PVC Curb 120x180 cm</strong>, you choose flawless and completely watertight installation of your skylight or flat roof window. This PVC curb forms the essential, secure bridge between your roofing membrane and the window, while ensuring natural drainage so that rainwater never remains on your flat roof. Whereas wooden structures can shrink, rot, or crack over time, this high-quality synthetic material provides a stable, maintenance-free base that permanently eliminates heat loss and cold bridges. Whether you are a skilled DIYer or a professional installer, this well-designed system is created for fast, logical installation and can be seamlessly integrated with any type of roof membrane. </p> <p> The curb adapts effortlessly to your requirements and is suitable for both fixed glazing and opening systems for comfortable ventilation or smoke extraction. Tailor the design to your specific project: choose a sloped version to capture the maximum amount of daylight and distribute it evenly throughout the room, or opt for the straight version as the ultimate renovation solution. A durable, safe, and smart choice for any building or renovation project. </p> | pvc-opstand-1200x1800 | 8183547560213 | 44600556093717
Curbs | PVC Curb | Skylux | PVC Curb 120x180 cm | Openable version / Straight curb 20/00 - 20 cm high for skylight / flat roof window 1200 x 1800 / Daylight size = roof opening / Double electric spindle 230 V | 64891 | 5412970648918 | 2544.65 | Yes | 5-10 | 33.63 | Fixed or openable? | Openable version | Curb type | Straight curb 20/00 - 20 cm high for skylight / flat roof window 1200 x 1800 / Daylight size = roof opening | Opening system | Double electric spindle 230 V | 1200 x 1800 mm | 1800 | 1200 |  |  | 2.47 | Rectangular |  | PVC Curb | C05P |  | With the PVC Curb 120x180 cm, you choose flawless and completely watertight installation of your skylight or flat roof window. This PVC curb forms the essential, secure bridge between your roofing membrane and the window, while ensuring natural drainage so that rainwater never remains on your flat roof. Whereas wooden structures can shrink, rot, or crack over time, this high-quality synthetic material provides a stable, maintenance-free base that permanently eliminates heat loss and cold bridges. Whether you are a skilled DIYer or a professional installer, this well-designed system is created for fast, logical installation and can be seamlessly integrated with any type of roof membrane. The curb adapts effortlessly to your requirements and is suitable for both fixed glazing and opening systems for comfortable ventilation or smoke extraction. Tailor the design to your specific project: choose a sloped version to capture the maximum amount of daylight and distribute it evenly throughout the room, or opt for the straight version as the ultimate renovation solution. A durable, safe, and smart choice for any building or renovation project. | https://skylux.eu/en/products/pvc-opstand-1200x1800?variant=44600556126485 | https://skylux.eu/cdn/shop/products/Opengaand_Recht_8f09e988-dba1-4b3f-9343-b7d8a8f2de9d.png?v=1740488681&width=1600 | https://skylux.eu/cdn/shop/files/PVC-Opstand-120x180-cm-PVC-Opstand.png?v=1741090430&width=1600 | https://skylux.eu/cdn/shop/files/PVC-Opstand-1200-x-1800-PVC-Opstand.jpg?v=1740488681&width=1600 | https://skylux.eu/cdn/shop/products/Vast_16_20_7fde4cea-7487-4081-a4f2-ec57af51d1b5.png?v=1740488681&width=1600 | https://skylux.eu/cdn/shop/products/Vast_16_00_1b49bd84-42c0-40d9-9d82-0e0007da6958.png?v=1740488681&width=1600 | //skylux.eu/cdn/shop/files/TD_EN.zip?v=12277087538240636034 | <p> With the <strong>PVC Curb 120x180 cm</strong>, you choose flawless and completely watertight installation of your skylight or flat roof window. This PVC curb forms the essential, secure bridge between your roofing membrane and the window, while ensuring natural drainage so that rainwater never remains on your flat roof. Whereas wooden structures can shrink, rot, or crack over time, this high-quality synthetic material provides a stable, maintenance-free base that permanently eliminates heat loss and cold bridges. Whether you are a skilled DIYer or a professional installer, this well-designed system is created for fast, logical installation and can be seamlessly integrated with any type of roof membrane. </p> <p> The curb adapts effortlessly to your requirements and is suitable for both fixed glazing and opening systems for comfortable ventilation or smoke extraction. Tailor the design to your specific project: choose a sloped version to capture the maximum amount of daylight and distribute it evenly throughout the room, or opt for the straight version as the ultimate renovation solution. A durable, safe, and smart choice for any building or renovation project. </p> | pvc-opstand-1200x1800 | 8183547560213 | 44600556126485
Curbs | PVC Curb | Skylux | PVC Curb 120x180 cm | Openable version / Straight curb 20/00 - 20 cm high for skylight / flat roof window 1200 x 1800 / Daylight size = roof opening / Double electric chain actuator | 64809 | 5412970648093 | 2701.95 | Yes | 5-10 | 32.95 | Fixed or openable? | Openable version | Curb type | Straight curb 20/00 - 20 cm high for skylight / flat roof window 1200 x 1800 / Daylight size = roof opening | Opening system | Double electric chain actuator | 1200 x 1800 mm | 1800 | 1200 |  |  | 2.47 | Rectangular |  | PVC Curb | C05P |  | With the PVC Curb 120x180 cm, you choose flawless and completely watertight installation of your skylight or flat roof window. This PVC curb forms the essential, secure bridge between your roofing membrane and the window, while ensuring natural drainage so that rainwater never remains on your flat roof. Whereas wooden structures can shrink, rot, or crack over time, this high-quality synthetic material provides a stable, maintenance-free base that permanently eliminates heat loss and cold bridges. Whether you are a skilled DIYer or a professional installer, this well-designed system is created for fast, logical installation and can be seamlessly integrated with any type of roof membrane. The curb adapts effortlessly to your requirements and is suitable for both fixed glazing and opening systems for comfortable ventilation or smoke extraction. Tailor the design to your specific project: choose a sloped version to capture the maximum amount of daylight and distribute it evenly throughout the room, or opt for the straight version as the ultimate renovation solution. A durable, safe, and smart choice for any building or renovation project. | https://skylux.eu/en/products/pvc-opstand-1200x1800?variant=44600556159253 | https://skylux.eu/cdn/shop/products/Opengaand_Recht_8f09e988-dba1-4b3f-9343-b7d8a8f2de9d.png?v=1740488681&width=1600 | https://skylux.eu/cdn/shop/files/PVC-Opstand-120x180-cm-PVC-Opstand.png?v=1741090430&width=1600 | https://skylux.eu/cdn/shop/files/PVC-Opstand-1200-x-1800-PVC-Opstand.jpg?v=1740488681&width=1600 | https://skylux.eu/cdn/shop/products/Vast_16_20_7fde4cea-7487-4081-a4f2-ec57af51d1b5.png?v=1740488681&width=1600 | https://skylux.eu/cdn/shop/products/Vast_16_00_1b49bd84-42c0-40d9-9d82-0e0007da6958.png?v=1740488681&width=1600 | //skylux.eu/cdn/shop/files/TD_EN.zip?v=12277087538240636034 | <p> With the <strong>PVC Curb 120x180 cm</strong>, you choose flawless and completely watertight installation of your skylight or flat roof window. This PVC curb forms the essential, secure bridge between your roofing membrane and the window, while ensuring natural drainage so that rainwater never remains on your flat roof. Whereas wooden structures can shrink, rot, or crack over time, this high-quality synthetic material provides a stable, maintenance-free base that permanently eliminates heat loss and cold bridges. Whether you are a skilled DIYer or a professional installer, this well-designed system is created for fast, logical installation and can be seamlessly integrated with any type of roof membrane. </p> <p> The curb adapts effortlessly to your requirements and is suitable for both fixed glazing and opening systems for comfortable ventilation or smoke extraction. Tailor the design to your specific project: choose a sloped version to capture the maximum amount of daylight and distribute it evenly throughout the room, or opt for the straight version as the ultimate renovation solution. A durable, safe, and smart choice for any building or renovation project. </p> | pvc-opstand-1200x1800 | 8183547560213 | 44600556159253
Curbs | PVC Curb | Skylux | PVC Curb 120x180 cm | Openable version / Straight curb 20/00 - 20 cm high for skylight / flat roof window 1200 x 1800 / Daylight size = roof opening / Manual double spindle with eye | 45528 | 5412970455288 | 1781.15 | Yes | 5-10 | 31.55 | Fixed or openable? | Openable version | Curb type | Straight curb 20/00 - 20 cm high for skylight / flat roof window 1200 x 1800 / Daylight size = roof opening | Opening system | Manual double spindle with eye | 1200 x 1800 mm | 1800 | 1200 |  |  | 2.47 | Rectangular |  | PVC Curb | C05P |  | With the PVC Curb 120x180 cm, you choose flawless and completely watertight installation of your skylight or flat roof window. This PVC curb forms the essential, secure bridge between your roofing membrane and the window, while ensuring natural drainage so that rainwater never remains on your flat roof. Whereas wooden structures can shrink, rot, or crack over time, this high-quality synthetic material provides a stable, maintenance-free base that permanently eliminates heat loss and cold bridges. Whether you are a skilled DIYer or a professional installer, this well-designed system is created for fast, logical installation and can be seamlessly integrated with any type of roof membrane. The curb adapts effortlessly to your requirements and is suitable for both fixed glazing and opening systems for comfortable ventilation or smoke extraction. Tailor the design to your specific project: choose a sloped version to capture the maximum amount of daylight and distribute it evenly throughout the room, or opt for the straight version as the ultimate renovation solution. A durable, safe, and smart choice for any building or renovation project. | https://skylux.eu/en/products/pvc-opstand-1200x1800?variant=44600556192021 | https://skylux.eu/cdn/shop/products/Opengaand_Recht_8f09e988-dba1-4b3f-9343-b7d8a8f2de9d.png?v=1740488681&width=1600 | https://skylux.eu/cdn/shop/files/PVC-Opstand-120x180-cm-PVC-Opstand.png?v=1741090430&width=1600 | https://skylux.eu/cdn/shop/files/PVC-Opstand-1200-x-1800-PVC-Opstand.jpg?v=1740488681&width=1600 | https://skylux.eu/cdn/shop/products/Vast_16_20_7fde4cea-7487-4081-a4f2-ec57af51d1b5.png?v=1740488681&width=1600 | https://skylux.eu/cdn/shop/products/Vast_16_00_1b49bd84-42c0-40d9-9d82-0e0007da6958.png?v=1740488681&width=1600 | //skylux.eu/cdn/shop/files/TD_EN.zip?v=12277087538240636034 | <p> With the <strong>PVC Curb 120x180 cm</strong>, you choose flawless and completely watertight installation of your skylight or flat roof window. This PVC curb forms the essential, secure bridge between your roofing membrane and the window, while ensuring natural drainage so that rainwater never remains on your flat roof. Whereas wooden structures can shrink, rot, or crack over time, this high-quality synthetic material provides a stable, maintenance-free base that permanently eliminates heat loss and cold bridges. Whether you are a skilled DIYer or a professional installer, this well-designed system is created for fast, logical installation and can be seamlessly integrated with any type of roof membrane. </p> <p> The curb adapts effortlessly to your requirements and is suitable for both fixed glazing and opening systems for comfortable ventilation or smoke extraction. Tailor the design to your specific project: choose a sloped version to capture the maximum amount of daylight and distribute it evenly throughout the room, or opt for the straight version as the ultimate renovation solution. A durable, safe, and smart choice for any building or renovation project. </p> | pvc-opstand-1200x1800 | 8183547560213 | 44600556192021
Curbs | PVC Curb | Skylux | PVC Curb 120x180 cm | Openable version / Splayed curb 16/20 - 16 cm high for skylight / flat roof window 1200 x 1800 - Please note! Roof opening = 1400 x 2000 / Double electric spindle 230 V | 64521 | 5412970645214 | 2397.05 | Yes | 5-10 | 37.11 | Fixed or openable? | Openable version | Curb type | Splayed curb 16/20 - 16 cm high for skylight / flat roof window 1200 x 1800 - Please note! Roof opening = 1400 x 2000 | Opening system | Double electric spindle 230 V | 1200 x 1800 mm | 1800 | 1200 |  |  | 2.47 | Rectangular |  | PVC Curb | C05P |  | With the PVC Curb 120x180 cm, you choose flawless and completely watertight installation of your skylight or flat roof window. This PVC curb forms the essential, secure bridge between your roofing membrane and the window, while ensuring natural drainage so that rainwater never remains on your flat roof. Whereas wooden structures can shrink, rot, or crack over time, this high-quality synthetic material provides a stable, maintenance-free base that permanently eliminates heat loss and cold bridges. Whether you are a skilled DIYer or a professional installer, this well-designed system is created for fast, logical installation and can be seamlessly integrated with any type of roof membrane. The curb adapts effortlessly to your requirements and is suitable for both fixed glazing and opening systems for comfortable ventilation or smoke extraction. Tailor the design to your specific project: choose a sloped version to capture the maximum amount of daylight and distribute it evenly throughout the room, or opt for the straight version as the ultimate renovation solution. A durable, safe, and smart choice for any building or renovation project. | https://skylux.eu/en/products/pvc-opstand-1200x1800?variant=44600556224789 | https://skylux.eu/cdn/shop/products/Opengaand_16_20_99efbde8-d844-4223-8bfd-c2594b123d2a.png?v=1740488681&width=1600 | https://skylux.eu/cdn/shop/files/PVC-Opstand-120x180-cm-PVC-Opstand.png?v=1741090430&width=1600 | https://skylux.eu/cdn/shop/files/PVC-Opstand-1200-x-1800-PVC-Opstand.jpg?v=1740488681&width=1600 | https://skylux.eu/cdn/shop/products/Vast_16_20_7fde4cea-7487-4081-a4f2-ec57af51d1b5.png?v=1740488681&width=1600 | https://skylux.eu/cdn/shop/products/Vast_16_00_1b49bd84-42c0-40d9-9d82-0e0007da6958.png?v=1740488681&width=1600 | //skylux.eu/cdn/shop/files/TD_EN.zip?v=12277087538240636034 | <p> With the <strong>PVC Curb 120x180 cm</strong>, you choose flawless and completely watertight installation of your skylight or flat roof window. This PVC curb forms the essential, secure bridge between your roofing membrane and the window, while ensuring natural drainage so that rainwater never remains on your flat roof. Whereas wooden structures can shrink, rot, or crack over time, this high-quality synthetic material provides a stable, maintenance-free base that permanently eliminates heat loss and cold bridges. Whether you are a skilled DIYer or a professional installer, this well-designed system is created for fast, logical installation and can be seamlessly integrated with any type of roof membrane. </p> <p> The curb adapts effortlessly to your requirements and is suitable for both fixed glazing and opening systems for comfortable ventilation or smoke extraction. Tailor the design to your specific project: choose a sloped version to capture the maximum amount of daylight and distribute it evenly throughout the room, or opt for the straight version as the ultimate renovation solution. A durable, safe, and smart choice for any building or renovation project. </p> | pvc-opstand-1200x1800 | 8183547560213 | 44600556224789
Curbs | PVC Curb | Skylux | PVC Curb 120x180 cm | Openable version / Splayed curb 16/20 - 16 cm high for skylight / flat roof window 1200 x 1800 - Please note! Roof opening = 1400 x 2000 / Double electric chain actuator | 64418 | 5412970644187 | 2554.35 | Yes | 5-10 | 36.43 | Fixed or openable? | Openable version | Curb type | Splayed curb 16/20 - 16 cm high for skylight / flat roof window 1200 x 1800 - Please note! Roof opening = 1400 x 2000 | Opening system | Double electric chain actuator | 1200 x 1800 mm | 1800 | 1200 |  |  | 2.47 | Rectangular |  | PVC Curb | C05P |  | With the PVC Curb 120x180 cm, you choose flawless and completely watertight installation of your skylight or flat roof window. This PVC curb forms the essential, secure bridge between your roofing membrane and the window, while ensuring natural drainage so that rainwater never remains on your flat roof. Whereas wooden structures can shrink, rot, or crack over time, this high-quality synthetic material provides a stable, maintenance-free base that permanently eliminates heat loss and cold bridges. Whether you are a skilled DIYer or a professional installer, this well-designed system is created for fast, logical installation and can be seamlessly integrated with any type of roof membrane. The curb adapts effortlessly to your requirements and is suitable for both fixed glazing and opening systems for comfortable ventilation or smoke extraction. Tailor the design to your specific project: choose a sloped version to capture the maximum amount of daylight and distribute it evenly throughout the room, or opt for the straight version as the ultimate renovation solution. A durable, safe, and smart choice for any building or renovation project. | https://skylux.eu/en/products/pvc-opstand-1200x1800?variant=44600556257557 | https://skylux.eu/cdn/shop/products/Opengaand_16_20_99efbde8-d844-4223-8bfd-c2594b123d2a.png?v=1740488681&width=1600 | https://skylux.eu/cdn/shop/files/PVC-Opstand-120x180-cm-PVC-Opstand.png?v=1741090430&width=1600 | https://skylux.eu/cdn/shop/files/PVC-Opstand-1200-x-1800-PVC-Opstand.jpg?v=1740488681&width=1600 | https://skylux.eu/cdn/shop/products/Vast_16_20_7fde4cea-7487-4081-a4f2-ec57af51d1b5.png?v=1740488681&width=1600 | https://skylux.eu/cdn/shop/products/Vast_16_00_1b49bd84-42c0-40d9-9d82-0e0007da6958.png?v=1740488681&width=1600 | //skylux.eu/cdn/shop/files/TD_EN.zip?v=12277087538240636034 | <p> With the <strong>PVC Curb 120x180 cm</strong>, you choose flawless and completely watertight installation of your skylight or flat roof window. This PVC curb forms the essential, secure bridge between your roofing membrane and the window, while ensuring natural drainage so that rainwater never remains on your flat roof. Whereas wooden structures can shrink, rot, or crack over time, this high-quality synthetic material provides a stable, maintenance-free base that permanently eliminates heat loss and cold bridges. Whether you are a skilled DIYer or a professional installer, this well-designed system is created for fast, logical installation and can be seamlessly integrated with any type of roof membrane. </p> <p> The curb adapts effortlessly to your requirements and is suitable for both fixed glazing and opening systems for comfortable ventilation or smoke extraction. Tailor the design to your specific project: choose a sloped version to capture the maximum amount of daylight and distribute it evenly throughout the room, or opt for the straight version as the ultimate renovation solution. A durable, safe, and smart choice for any building or renovation project. </p> | pvc-opstand-1200x1800 | 8183547560213 | 44600556257557
Curbs | PVC Curb | Skylux | PVC Curb 120x180 cm | Openable version / Splayed curb 16/20 - 16 cm high for skylight / flat roof window 1200 x 1800 - Please note! Roof opening = 1400 x 2000 / Manual double spindle with eye | 53298 | 5412970532989 | 1633.5 | Yes | 5-10 | 35.03 | Fixed or openable? | Openable version | Curb type | Splayed curb 16/20 - 16 cm high for skylight / flat roof window 1200 x 1800 - Please note! Roof opening = 1400 x 2000 | Opening system | Manual double spindle with eye | 1200 x 1800 mm | 1800 | 1200 |  |  | 2.47 | Rectangular |  | PVC Curb | C05P |  | With the PVC Curb 120x180 cm, you choose flawless and completely watertight installation of your skylight or flat roof window. This PVC curb forms the essential, secure bridge between your roofing membrane and the window, while ensuring natural drainage so that rainwater never remains on your flat roof. Whereas wooden structures can shrink, rot, or crack over time, this high-quality synthetic material provides a stable, maintenance-free base that permanently eliminates heat loss and cold bridges. Whether you are a skilled DIYer or a professional installer, this well-designed system is created for fast, logical installation and can be seamlessly integrated with any type of roof membrane. The curb adapts effortlessly to your requirements and is suitable for both fixed glazing and opening systems for comfortable ventilation or smoke extraction. Tailor the design to your specific project: choose a sloped version to capture the maximum amount of daylight and distribute it evenly throughout the room, or opt for the straight version as the ultimate renovation solution. A durable, safe, and smart choice for any building or renovation project. | https://skylux.eu/en/products/pvc-opstand-1200x1800?variant=44600556290325 | https://skylux.eu/cdn/shop/products/Opengaand_16_20_99efbde8-d844-4223-8bfd-c2594b123d2a.png?v=1740488681&width=1600 | https://skylux.eu/cdn/shop/files/PVC-Opstand-120x180-cm-PVC-Opstand.png?v=1741090430&width=1600 | https://skylux.eu/cdn/shop/files/PVC-Opstand-1200-x-1800-PVC-Opstand.jpg?v=1740488681&width=1600 | https://skylux.eu/cdn/shop/products/Vast_16_20_7fde4cea-7487-4081-a4f2-ec57af51d1b5.png?v=1740488681&width=1600 | https://skylux.eu/cdn/shop/products/Vast_16_00_1b49bd84-42c0-40d9-9d82-0e0007da6958.png?v=1740488681&width=1600 | //skylux.eu/cdn/shop/files/TD_EN.zip?v=12277087538240636034 | <p> With the <strong>PVC Curb 120x180 cm</strong>, you choose flawless and completely watertight installation of your skylight or flat roof window. This PVC curb forms the essential, secure bridge between your roofing membrane and the window, while ensuring natural drainage so that rainwater never remains on your flat roof. Whereas wooden structures can shrink, rot, or crack over time, this high-quality synthetic material provides a stable, maintenance-free base that permanently eliminates heat loss and cold bridges. Whether you are a skilled DIYer or a professional installer, this well-designed system is created for fast, logical installation and can be seamlessly integrated with any type of roof membrane. </p> <p> The curb adapts effortlessly to your requirements and is suitable for both fixed glazing and opening systems for comfortable ventilation or smoke extraction. Tailor the design to your specific project: choose a sloped version to capture the maximum amount of daylight and distribute it evenly throughout the room, or opt for the straight version as the ultimate renovation solution. A durable, safe, and smart choice for any building or renovation project. </p> | pvc-opstand-1200x1800 | 8183547560213 | 44600556290325
Curbs | PVC Curb | Skylux | PVC Curb 120x180 cm | Openable version / Splayed curb 16/20 - 16 cm high for skylight / flat roof window 1200 x 1800 - Please note! Roof opening = 1400 x 2000 / Manual double spindle with tube | 53242 | 5412970532422 | 1633.5 | Yes | 5-10 | 35.03 | Fixed or openable? | Openable version | Curb type | Splayed curb 16/20 - 16 cm high for skylight / flat roof window 1200 x 1800 - Please note! Roof opening = 1400 x 2000 | Opening system | Manual double spindle with tube | 1200 x 1800 mm | 1800 | 1200 |  |  | 2.47 | Rectangular |  | PVC Curb | C05P |  | With the PVC Curb 120x180 cm, you choose flawless and completely watertight installation of your skylight or flat roof window. This PVC curb forms the essential, secure bridge between your roofing membrane and the window, while ensuring natural drainage so that rainwater never remains on your flat roof. Whereas wooden structures can shrink, rot, or crack over time, this high-quality synthetic material provides a stable, maintenance-free base that permanently eliminates heat loss and cold bridges. Whether you are a skilled DIYer or a professional installer, this well-designed system is created for fast, logical installation and can be seamlessly integrated with any type of roof membrane. The curb adapts effortlessly to your requirements and is suitable for both fixed glazing and opening systems for comfortable ventilation or smoke extraction. Tailor the design to your specific project: choose a sloped version to capture the maximum amount of daylight and distribute it evenly throughout the room, or opt for the straight version as the ultimate renovation solution. A durable, safe, and smart choice for any building or renovation project. | https://skylux.eu/en/products/pvc-opstand-1200x1800?variant=44600556323093 | https://skylux.eu/cdn/shop/products/Opengaand_16_20_99efbde8-d844-4223-8bfd-c2594b123d2a.png?v=1740488681&width=1600 | https://skylux.eu/cdn/shop/files/PVC-Opstand-120x180-cm-PVC-Opstand.png?v=1741090430&width=1600 | https://skylux.eu/cdn/shop/files/PVC-Opstand-1200-x-1800-PVC-Opstand.jpg?v=1740488681&width=1600 | https://skylux.eu/cdn/shop/products/Vast_16_20_7fde4cea-7487-4081-a4f2-ec57af51d1b5.png?v=1740488681&width=1600 | https://skylux.eu/cdn/shop/products/Vast_16_00_1b49bd84-42c0-40d9-9d82-0e0007da6958.png?v=1740488681&width=1600 | //skylux.eu/cdn/shop/files/TD_EN.zip?v=12277087538240636034 | <p> With the <strong>PVC Curb 120x180 cm</strong>, you choose flawless and completely watertight installation of your skylight or flat roof window. This PVC curb forms the essential, secure bridge between your roofing membrane and the window, while ensuring natural drainage so that rainwater never remains on your flat roof. Whereas wooden structures can shrink, rot, or crack over time, this high-quality synthetic material provides a stable, maintenance-free base that permanently eliminates heat loss and cold bridges. Whether you are a skilled DIYer or a professional installer, this well-designed system is created for fast, logical installation and can be seamlessly integrated with any type of roof membrane. </p> <p> The curb adapts effortlessly to your requirements and is suitable for both fixed glazing and opening systems for comfortable ventilation or smoke extraction. Tailor the design to your specific project: choose a sloped version to capture the maximum amount of daylight and distribute it evenly throughout the room, or opt for the straight version as the ultimate renovation solution. A durable, safe, and smart choice for any building or renovation project. </p> | pvc-opstand-1200x1800 | 8183547560213 | 44600556323093
Curbs | PVC Curb | Skylux | PVC Curb 120x180 cm | Openable version / Straight Curb 16/00 - 16 cm high for skylight 1200 x 1800 / Daylight Opening = Roof Opening / Double electric spindle 230 V | 64101 | 5412970641018 | 2311.1 | Yes | 5-10 | 28.03 | Fixed or openable? | Openable version | Curb type | Straight Curb 16/00 - 16 cm high for skylight 1200 x 1800 / Daylight Opening = Roof Opening | Opening system | Double electric spindle 230 V | 1200 x 1800 mm | 1800 | 1200 |  |  | 2.47 | Rectangular |  | PVC Curb | C05P |  | With the PVC Curb 120x180 cm, you choose flawless and completely watertight installation of your skylight or flat roof window. This PVC curb forms the essential, secure bridge between your roofing membrane and the window, while ensuring natural drainage so that rainwater never remains on your flat roof. Whereas wooden structures can shrink, rot, or crack over time, this high-quality synthetic material provides a stable, maintenance-free base that permanently eliminates heat loss and cold bridges. Whether you are a skilled DIYer or a professional installer, this well-designed system is created for fast, logical installation and can be seamlessly integrated with any type of roof membrane. The curb adapts effortlessly to your requirements and is suitable for both fixed glazing and opening systems for comfortable ventilation or smoke extraction. Tailor the design to your specific project: choose a sloped version to capture the maximum amount of daylight and distribute it evenly throughout the room, or opt for the straight version as the ultimate renovation solution. A durable, safe, and smart choice for any building or renovation project. | https://skylux.eu/en/products/pvc-opstand-1200x1800?variant=44600556355861 | https://skylux.eu/cdn/shop/products/Opengaand_Recht_8f09e988-dba1-4b3f-9343-b7d8a8f2de9d.png?v=1740488681&width=1600 | https://skylux.eu/cdn/shop/files/PVC-Opstand-120x180-cm-PVC-Opstand.png?v=1741090430&width=1600 | https://skylux.eu/cdn/shop/files/PVC-Opstand-1200-x-1800-PVC-Opstand.jpg?v=1740488681&width=1600 | https://skylux.eu/cdn/shop/products/Vast_16_20_7fde4cea-7487-4081-a4f2-ec57af51d1b5.png?v=1740488681&width=1600 | https://skylux.eu/cdn/shop/products/Vast_16_00_1b49bd84-42c0-40d9-9d82-0e0007da6958.png?v=1740488681&width=1600 | //skylux.eu/cdn/shop/files/TD_EN.zip?v=12277087538240636034 | <p> With the <strong>PVC Curb 120x180 cm</strong>, you choose flawless and completely watertight installation of your skylight or flat roof window. This PVC curb forms the essential, secure bridge between your roofing membrane and the window, while ensuring natural drainage so that rainwater never remains on your flat roof. Whereas wooden structures can shrink, rot, or crack over time, this high-quality synthetic material provides a stable, maintenance-free base that permanently eliminates heat loss and cold bridges. Whether you are a skilled DIYer or a professional installer, this well-designed system is created for fast, logical installation and can be seamlessly integrated with any type of roof membrane. </p> <p> The curb adapts effortlessly to your requirements and is suitable for both fixed glazing and opening systems for comfortable ventilation or smoke extraction. Tailor the design to your specific project: choose a sloped version to capture the maximum amount of daylight and distribute it evenly throughout the room, or opt for the straight version as the ultimate renovation solution. A durable, safe, and smart choice for any building or renovation project. </p> | pvc-opstand-1200x1800 | 8183547560213 | 44600556355861
Curbs | PVC Curb | Skylux | PVC Curb 120x180 cm | Openable version / Straight Curb 16/00 - 16 cm high for skylight 1200 x 1800 / Daylight Opening = Roof Opening / Double electric chain actuator | 63995 | 5412970639954 | 2468.4 | Yes | 5-10 | 27.35 | Fixed or openable? | Openable version | Curb type | Straight Curb 16/00 - 16 cm high for skylight 1200 x 1800 / Daylight Opening = Roof Opening | Opening system | Double electric chain actuator | 1200 x 1800 mm | 1800 | 1200 |  |  | 2.47 | Rectangular |  | PVC Curb | C05P |  | With the PVC Curb 120x180 cm, you choose flawless and completely watertight installation of your skylight or flat roof window. This PVC curb forms the essential, secure bridge between your roofing membrane and the window, while ensuring natural drainage so that rainwater never remains on your flat roof. Whereas wooden structures can shrink, rot, or crack over time, this high-quality synthetic material provides a stable, maintenance-free base that permanently eliminates heat loss and cold bridges. Whether you are a skilled DIYer or a professional installer, this well-designed system is created for fast, logical installation and can be seamlessly integrated with any type of roof membrane. The curb adapts effortlessly to your requirements and is suitable for both fixed glazing and opening systems for comfortable ventilation or smoke extraction. Tailor the design to your specific project: choose a sloped version to capture the maximum amount of daylight and distribute it evenly throughout the room, or opt for the straight version as the ultimate renovation solution. A durable, safe, and smart choice for any building or renovation project. | https://skylux.eu/en/products/pvc-opstand-1200x1800?variant=44600556388629 | https://skylux.eu/cdn/shop/products/Opengaand_Recht_8f09e988-dba1-4b3f-9343-b7d8a8f2de9d.png?v=1740488681&width=1600 | https://skylux.eu/cdn/shop/files/PVC-Opstand-120x180-cm-PVC-Opstand.png?v=1741090430&width=1600 | https://skylux.eu/cdn/shop/files/PVC-Opstand-1200-x-1800-PVC-Opstand.jpg?v=1740488681&width=1600 | https://skylux.eu/cdn/shop/products/Vast_16_20_7fde4cea-7487-4081-a4f2-ec57af51d1b5.png?v=1740488681&width=1600 | https://skylux.eu/cdn/shop/products/Vast_16_00_1b49bd84-42c0-40d9-9d82-0e0007da6958.png?v=1740488681&width=1600 | //skylux.eu/cdn/shop/files/TD_EN.zip?v=12277087538240636034 | <p> With the <strong>PVC Curb 120x180 cm</strong>, you choose flawless and completely watertight installation of your skylight or flat roof window. This PVC curb forms the essential, secure bridge between your roofing membrane and the window, while ensuring natural drainage so that rainwater never remains on your flat roof. Whereas wooden structures can shrink, rot, or crack over time, this high-quality synthetic material provides a stable, maintenance-free base that permanently eliminates heat loss and cold bridges. Whether you are a skilled DIYer or a professional installer, this well-designed system is created for fast, logical installation and can be seamlessly integrated with any type of roof membrane. </p> <p> The curb adapts effortlessly to your requirements and is suitable for both fixed glazing and opening systems for comfortable ventilation or smoke extraction. Tailor the design to your specific project: choose a sloped version to capture the maximum amount of daylight and distribute it evenly throughout the room, or opt for the straight version as the ultimate renovation solution. A durable, safe, and smart choice for any building or renovation project. </p> | pvc-opstand-1200x1800 | 8183547560213 | 44600556388629
Curbs | PVC Curb | Skylux | PVC Curb 120x180 cm | Openable version / Straight Curb 16/00 - 16 cm high for skylight 1200 x 1800 / Daylight Opening = Roof Opening / Manual double spindle with eye | 53084 | 5412970530848 | 1547.6 | Yes | 5-10 | 25.95 | Fixed or openable? | Openable version | Curb type | Straight Curb 16/00 - 16 cm high for skylight 1200 x 1800 / Daylight Opening = Roof Opening | Opening system | Manual double spindle with eye | 1200 x 1800 mm | 1800 | 1200 |  |  | 2.47 | Rectangular |  | PVC Curb | C05P |  | With the PVC Curb 120x180 cm, you choose flawless and completely watertight installation of your skylight or flat roof window. This PVC curb forms the essential, secure bridge between your roofing membrane and the window, while ensuring natural drainage so that rainwater never remains on your flat roof. Whereas wooden structures can shrink, rot, or crack over time, this high-quality synthetic material provides a stable, maintenance-free base that permanently eliminates heat loss and cold bridges. Whether you are a skilled DIYer or a professional installer, this well-designed system is created for fast, logical installation and can be seamlessly integrated with any type of roof membrane. The curb adapts effortlessly to your requirements and is suitable for both fixed glazing and opening systems for comfortable ventilation or smoke extraction. Tailor the design to your specific project: choose a sloped version to capture the maximum amount of daylight and distribute it evenly throughout the room, or opt for the straight version as the ultimate renovation solution. A durable, safe, and smart choice for any building or renovation project. | https://skylux.eu/en/products/pvc-opstand-1200x1800?variant=44600556421397 | https://skylux.eu/cdn/shop/products/Opengaand_Recht_8f09e988-dba1-4b3f-9343-b7d8a8f2de9d.png?v=1740488681&width=1600 | https://skylux.eu/cdn/shop/files/PVC-Opstand-120x180-cm-PVC-Opstand.png?v=1741090430&width=1600 | https://skylux.eu/cdn/shop/files/PVC-Opstand-1200-x-1800-PVC-Opstand.jpg?v=1740488681&width=1600 | https://skylux.eu/cdn/shop/products/Vast_16_20_7fde4cea-7487-4081-a4f2-ec57af51d1b5.png?v=1740488681&width=1600 | https://skylux.eu/cdn/shop/products/Vast_16_00_1b49bd84-42c0-40d9-9d82-0e0007da6958.png?v=1740488681&width=1600 | //skylux.eu/cdn/shop/files/TD_EN.zip?v=12277087538240636034 | <p> With the <strong>PVC Curb 120x180 cm</strong>, you choose flawless and completely watertight installation of your skylight or flat roof window. This PVC curb forms the essential, secure bridge between your roofing membrane and the window, while ensuring natural drainage so that rainwater never remains on your flat roof. Whereas wooden structures can shrink, rot, or crack over time, this high-quality synthetic material provides a stable, maintenance-free base that permanently eliminates heat loss and cold bridges. Whether you are a skilled DIYer or a professional installer, this well-designed system is created for fast, logical installation and can be seamlessly integrated with any type of roof membrane. </p> <p> The curb adapts effortlessly to your requirements and is suitable for both fixed glazing and opening systems for comfortable ventilation or smoke extraction. Tailor the design to your specific project: choose a sloped version to capture the maximum amount of daylight and distribute it evenly throughout the room, or opt for the straight version as the ultimate renovation solution. A durable, safe, and smart choice for any building or renovation project. </p> | pvc-opstand-1200x1800 | 8183547560213 | 44600556421397
Curbs | PVC Curb | Skylux | PVC Curb 120x180 cm | Openable version / Splayed curb 30/20 - 30 cm high for skylight / flat roof window 1200 x 1800 - Please note! Roof opening = 1400 x 2000 / Double electric spindle 230 V | 65259 | 5412970652595 | 2648.7 | Yes | 5-10 | 46.61 | Fixed or openable? | Openable version | Curb type | Splayed curb 30/20 - 30 cm high for skylight / flat roof window 1200 x 1800 - Please note! Roof opening = 1400 x 2000 | Opening system | Double electric spindle 230 V | 1200 x 1800 mm | 1800 | 1200 |  |  | 2.47 | Rectangular |  | PVC Curb | C05P |  | With the PVC Curb 120x180 cm, you choose flawless and completely watertight installation of your skylight or flat roof window. This PVC curb forms the essential, secure bridge between your roofing membrane and the window, while ensuring natural drainage so that rainwater never remains on your flat roof. Whereas wooden structures can shrink, rot, or crack over time, this high-quality synthetic material provides a stable, maintenance-free base that permanently eliminates heat loss and cold bridges. Whether you are a skilled DIYer or a professional installer, this well-designed system is created for fast, logical installation and can be seamlessly integrated with any type of roof membrane. The curb adapts effortlessly to your requirements and is suitable for both fixed glazing and opening systems for comfortable ventilation or smoke extraction. Tailor the design to your specific project: choose a sloped version to capture the maximum amount of daylight and distribute it evenly throughout the room, or opt for the straight version as the ultimate renovation solution. A durable, safe, and smart choice for any building or renovation project. | https://skylux.eu/en/products/pvc-opstand-1200x1800?variant=44600556454165 | https://skylux.eu/cdn/shop/products/Opengaand_30_20_40773873-2b55-46f4-9919-496ef527870e.png?v=1740488681&width=1600 | https://skylux.eu/cdn/shop/files/PVC-Opstand-120x180-cm-PVC-Opstand.png?v=1741090430&width=1600 | https://skylux.eu/cdn/shop/files/PVC-Opstand-1200-x-1800-PVC-Opstand.jpg?v=1740488681&width=1600 | https://skylux.eu/cdn/shop/products/Vast_16_20_7fde4cea-7487-4081-a4f2-ec57af51d1b5.png?v=1740488681&width=1600 | https://skylux.eu/cdn/shop/products/Vast_16_00_1b49bd84-42c0-40d9-9d82-0e0007da6958.png?v=1740488681&width=1600 | //skylux.eu/cdn/shop/files/TD_EN.zip?v=12277087538240636034 | <p> With the <strong>PVC Curb 120x180 cm</strong>, you choose flawless and completely watertight installation of your skylight or flat roof window. This PVC curb forms the essential, secure bridge between your roofing membrane and the window, while ensuring natural drainage so that rainwater never remains on your flat roof. Whereas wooden structures can shrink, rot, or crack over time, this high-quality synthetic material provides a stable, maintenance-free base that permanently eliminates heat loss and cold bridges. Whether you are a skilled DIYer or a professional installer, this well-designed system is created for fast, logical installation and can be seamlessly integrated with any type of roof membrane. </p> <p> The curb adapts effortlessly to your requirements and is suitable for both fixed glazing and opening systems for comfortable ventilation or smoke extraction. Tailor the design to your specific project: choose a sloped version to capture the maximum amount of daylight and distribute it evenly throughout the room, or opt for the straight version as the ultimate renovation solution. A durable, safe, and smart choice for any building or renovation project. </p> | pvc-opstand-1200x1800 | 8183547560213 | 44600556454165
Curbs | PVC Curb | Skylux | PVC Curb 120x180 cm | Openable version / Splayed curb 30/20 - 30 cm high for skylight / flat roof window 1200 x 1800 - Please note! Roof opening = 1400 x 2000 / Double electric chain actuator | 65156 | 5412970651567 | 2806 | Yes | 5-10 | 45.93 | Fixed or openable? | Openable version | Curb type | Splayed curb 30/20 - 30 cm high for skylight / flat roof window 1200 x 1800 - Please note! Roof opening = 1400 x 2000 | Opening system | Double electric chain actuator | 1200 x 1800 mm | 1800 | 1200 |  |  | 2.47 | Rectangular |  | PVC Curb | C05P |  | With the PVC Curb 120x180 cm, you choose flawless and completely watertight installation of your skylight or flat roof window. This PVC curb forms the essential, secure bridge between your roofing membrane and the window, while ensuring natural drainage so that rainwater never remains on your flat roof. Whereas wooden structures can shrink, rot, or crack over time, this high-quality synthetic material provides a stable, maintenance-free base that permanently eliminates heat loss and cold bridges. Whether you are a skilled DIYer or a professional installer, this well-designed system is created for fast, logical installation and can be seamlessly integrated with any type of roof membrane. The curb adapts effortlessly to your requirements and is suitable for both fixed glazing and opening systems for comfortable ventilation or smoke extraction. Tailor the design to your specific project: choose a sloped version to capture the maximum amount of daylight and distribute it evenly throughout the room, or opt for the straight version as the ultimate renovation solution. A durable, safe, and smart choice for any building or renovation project. | https://skylux.eu/en/products/pvc-opstand-1200x1800?variant=44600556486933 | https://skylux.eu/cdn/shop/products/Opengaand_30_20_40773873-2b55-46f4-9919-496ef527870e.png?v=1740488681&width=1600 | https://skylux.eu/cdn/shop/files/PVC-Opstand-120x180-cm-PVC-Opstand.png?v=1741090430&width=1600 | https://skylux.eu/cdn/shop/files/PVC-Opstand-1200-x-1800-PVC-Opstand.jpg?v=1740488681&width=1600 | https://skylux.eu/cdn/shop/products/Vast_16_20_7fde4cea-7487-4081-a4f2-ec57af51d1b5.png?v=1740488681&width=1600 | https://skylux.eu/cdn/shop/products/Vast_16_00_1b49bd84-42c0-40d9-9d82-0e0007da6958.png?v=1740488681&width=1600 | //skylux.eu/cdn/shop/files/TD_EN.zip?v=12277087538240636034 | <p> With the <strong>PVC Curb 120x180 cm</strong>, you choose flawless and completely watertight installation of your skylight or flat roof window. This PVC curb forms the essential, secure bridge between your roofing membrane and the window, while ensuring natural drainage so that rainwater never remains on your flat roof. Whereas wooden structures can shrink, rot, or crack over time, this high-quality synthetic material provides a stable, maintenance-free base that permanently eliminates heat loss and cold bridges. Whether you are a skilled DIYer or a professional installer, this well-designed system is created for fast, logical installation and can be seamlessly integrated with any type of roof membrane. </p> <p> The curb adapts effortlessly to your requirements and is suitable for both fixed glazing and opening systems for comfortable ventilation or smoke extraction. Tailor the design to your specific project: choose a sloped version to capture the maximum amount of daylight and distribute it evenly throughout the room, or opt for the straight version as the ultimate renovation solution. A durable, safe, and smart choice for any building or renovation project. </p> | pvc-opstand-1200x1800 | 8183547560213 | 44600556486933
Curbs | PVC Curb | Skylux | PVC Curb 120x180 cm | Openable version / Splayed curb 30/20 - 30 cm high for skylight / flat roof window 1200 x 1800 - Please note! Roof opening = 1400 x 2000 / Manual double spindle with eye | 53768 | 5412970537687 | 1885.2 | Yes | 5-10 | 44.53 | Fixed or openable? | Openable version | Curb type | Splayed curb 30/20 - 30 cm high for skylight / flat roof window 1200 x 1800 - Please note! Roof opening = 1400 x 2000 | Opening system | Manual double spindle with eye | 1200 x 1800 mm | 1800 | 1200 |  |  | 2.47 | Rectangular |  | PVC Curb | C05P |  | With the PVC Curb 120x180 cm, you choose flawless and completely watertight installation of your skylight or flat roof window. This PVC curb forms the essential, secure bridge between your roofing membrane and the window, while ensuring natural drainage so that rainwater never remains on your flat roof. Whereas wooden structures can shrink, rot, or crack over time, this high-quality synthetic material provides a stable, maintenance-free base that permanently eliminates heat loss and cold bridges. Whether you are a skilled DIYer or a professional installer, this well-designed system is created for fast, logical installation and can be seamlessly integrated with any type of roof membrane. The curb adapts effortlessly to your requirements and is suitable for both fixed glazing and opening systems for comfortable ventilation or smoke extraction. Tailor the design to your specific project: choose a sloped version to capture the maximum amount of daylight and distribute it evenly throughout the room, or opt for the straight version as the ultimate renovation solution. A durable, safe, and smart choice for any building or renovation project. | https://skylux.eu/en/products/pvc-opstand-1200x1800?variant=44600556519701 | https://skylux.eu/cdn/shop/products/Opengaand_30_20_40773873-2b55-46f4-9919-496ef527870e.png?v=1740488681&width=1600 | https://skylux.eu/cdn/shop/files/PVC-Opstand-120x180-cm-PVC-Opstand.png?v=1741090430&width=1600 | https://skylux.eu/cdn/shop/files/PVC-Opstand-1200-x-1800-PVC-Opstand.jpg?v=1740488681&width=1600 | https://skylux.eu/cdn/shop/products/Vast_16_20_7fde4cea-7487-4081-a4f2-ec57af51d1b5.png?v=1740488681&width=1600 | https://skylux.eu/cdn/shop/products/Vast_16_00_1b49bd84-42c0-40d9-9d82-0e0007da6958.png?v=1740488681&width=1600 | //skylux.eu/cdn/shop/files/TD_EN.zip?v=12277087538240636034 | <p> With the <strong>PVC Curb 120x180 cm</strong>, you choose flawless and completely watertight installation of your skylight or flat roof window. This PVC curb forms the essential, secure bridge between your roofing membrane and the window, while ensuring natural drainage so that rainwater never remains on your flat roof. Whereas wooden structures can shrink, rot, or crack over time, this high-quality synthetic material provides a stable, maintenance-free base that permanently eliminates heat loss and cold bridges. Whether you are a skilled DIYer or a professional installer, this well-designed system is created for fast, logical installation and can be seamlessly integrated with any type of roof membrane. </p> <p> The curb adapts effortlessly to your requirements and is suitable for both fixed glazing and opening systems for comfortable ventilation or smoke extraction. Tailor the design to your specific project: choose a sloped version to capture the maximum amount of daylight and distribute it evenly throughout the room, or opt for the straight version as the ultimate renovation solution. A durable, safe, and smart choice for any building or renovation project. </p> | pvc-opstand-1200x1800 | 8183547560213 | 44600556519701
Curbs | PVC Curb | Skylux | PVC Curb 120x180 cm | Openable version / Splayed curb 35/30 - 35 cm high for skylight / flat roof window 1200 x 1800 - Please note! Roof opening = 1500 x 2100 / Double electric spindle 230 V | 65649 | 5412970656494 | 2969.35 | Yes | 5-10 | 42.33 | Fixed or openable? | Openable version | Curb type | Splayed curb 35/30 - 35 cm high for skylight / flat roof window 1200 x 1800 - Please note! Roof opening = 1500 x 2100 | Opening system | Double electric spindle 230 V | 1200 x 1800 mm | 1800 | 1200 |  |  | 2.47 | Rectangular |  | PVC Curb | C05P |  | With the PVC Curb 120x180 cm, you choose flawless and completely watertight installation of your skylight or flat roof window. This PVC curb forms the essential, secure bridge between your roofing membrane and the window, while ensuring natural drainage so that rainwater never remains on your flat roof. Whereas wooden structures can shrink, rot, or crack over time, this high-quality synthetic material provides a stable, maintenance-free base that permanently eliminates heat loss and cold bridges. Whether you are a skilled DIYer or a professional installer, this well-designed system is created for fast, logical installation and can be seamlessly integrated with any type of roof membrane. The curb adapts effortlessly to your requirements and is suitable for both fixed glazing and opening systems for comfortable ventilation or smoke extraction. Tailor the design to your specific project: choose a sloped version to capture the maximum amount of daylight and distribute it evenly throughout the room, or opt for the straight version as the ultimate renovation solution. A durable, safe, and smart choice for any building or renovation project. | https://skylux.eu/en/products/pvc-opstand-1200x1800?variant=44600556552469 | https://skylux.eu/cdn/shop/products/Opengaand_35_30_3cf69a4e-687f-41b6-aa47-4ab9882e15b8.png?v=1740488681&width=1600 | https://skylux.eu/cdn/shop/files/PVC-Opstand-120x180-cm-PVC-Opstand.png?v=1741090430&width=1600 | https://skylux.eu/cdn/shop/files/PVC-Opstand-1200-x-1800-PVC-Opstand.jpg?v=1740488681&width=1600 | https://skylux.eu/cdn/shop/products/Vast_16_20_7fde4cea-7487-4081-a4f2-ec57af51d1b5.png?v=1740488681&width=1600 | https://skylux.eu/cdn/shop/products/Vast_16_00_1b49bd84-42c0-40d9-9d82-0e0007da6958.png?v=1740488681&width=1600 | //skylux.eu/cdn/shop/files/TD_EN.zip?v=12277087538240636034 | <p> With the <strong>PVC Curb 120x180 cm</strong>, you choose flawless and completely watertight installation of your skylight or flat roof window. This PVC curb forms the essential, secure bridge between your roofing membrane and the window, while ensuring natural drainage so that rainwater never remains on your flat roof. Whereas wooden structures can shrink, rot, or crack over time, this high-quality synthetic material provides a stable, maintenance-free base that permanently eliminates heat loss and cold bridges. Whether you are a skilled DIYer or a professional installer, this well-designed system is created for fast, logical installation and can be seamlessly integrated with any type of roof membrane. </p> <p> The curb adapts effortlessly to your requirements and is suitable for both fixed glazing and opening systems for comfortable ventilation or smoke extraction. Tailor the design to your specific project: choose a sloped version to capture the maximum amount of daylight and distribute it evenly throughout the room, or opt for the straight version as the ultimate renovation solution. A durable, safe, and smart choice for any building or renovation project. </p> | pvc-opstand-1200x1800 | 8183547560213 | 44600556552469
Curbs | PVC Curb | Skylux | PVC Curb 120x180 cm | Openable version / Splayed curb 35/30 - 35 cm high for skylight / flat roof window 1200 x 1800 - Please note! Roof opening = 1500 x 2100 / Double electric chain actuator | 65557 | 5412970655572 | 3126.65 | Yes | 5-10 | 41.65 | Fixed or openable? | Openable version | Curb type | Splayed curb 35/30 - 35 cm high for skylight / flat roof window 1200 x 1800 - Please note! Roof opening = 1500 x 2100 | Opening system | Double electric chain actuator | 1200 x 1800 mm | 1800 | 1200 |  |  | 2.47 | Rectangular |  | PVC Curb | C05P |  | With the PVC Curb 120x180 cm, you choose flawless and completely watertight installation of your skylight or flat roof window. This PVC curb forms the essential, secure bridge between your roofing membrane and the window, while ensuring natural drainage so that rainwater never remains on your flat roof. Whereas wooden structures can shrink, rot, or crack over time, this high-quality synthetic material provides a stable, maintenance-free base that permanently eliminates heat loss and cold bridges. Whether you are a skilled DIYer or a professional installer, this well-designed system is created for fast, logical installation and can be seamlessly integrated with any type of roof membrane. The curb adapts effortlessly to your requirements and is suitable for both fixed glazing and opening systems for comfortable ventilation or smoke extraction. Tailor the design to your specific project: choose a sloped version to capture the maximum amount of daylight and distribute it evenly throughout the room, or opt for the straight version as the ultimate renovation solution. A durable, safe, and smart choice for any building or renovation project. | https://skylux.eu/en/products/pvc-opstand-1200x1800?variant=44600556585237 | https://skylux.eu/cdn/shop/products/Opengaand_35_30_3cf69a4e-687f-41b6-aa47-4ab9882e15b8.png?v=1740488681&width=1600 | https://skylux.eu/cdn/shop/files/PVC-Opstand-120x180-cm-PVC-Opstand.png?v=1741090430&width=1600 | https://skylux.eu/cdn/shop/files/PVC-Opstand-1200-x-1800-PVC-Opstand.jpg?v=1740488681&width=1600 | https://skylux.eu/cdn/shop/products/Vast_16_20_7fde4cea-7487-4081-a4f2-ec57af51d1b5.png?v=1740488681&width=1600 | https://skylux.eu/cdn/shop/products/Vast_16_00_1b49bd84-42c0-40d9-9d82-0e0007da6958.png?v=1740488681&width=1600 | //skylux.eu/cdn/shop/files/TD_EN.zip?v=12277087538240636034 | <p> With the <strong>PVC Curb 120x180 cm</strong>, you choose flawless and completely watertight installation of your skylight or flat roof window. This PVC curb forms the essential, secure bridge between your roofing membrane and the window, while ensuring natural drainage so that rainwater never remains on your flat roof. Whereas wooden structures can shrink, rot, or crack over time, this high-quality synthetic material provides a stable, maintenance-free base that permanently eliminates heat loss and cold bridges. Whether you are a skilled DIYer or a professional installer, this well-designed system is created for fast, logical installation and can be seamlessly integrated with any type of roof membrane. </p> <p> The curb adapts effortlessly to your requirements and is suitable for both fixed glazing and opening systems for comfortable ventilation or smoke extraction. Tailor the design to your specific project: choose a sloped version to capture the maximum amount of daylight and distribute it evenly throughout the room, or opt for the straight version as the ultimate renovation solution. A durable, safe, and smart choice for any building or renovation project. </p> | pvc-opstand-1200x1800 | 8183547560213 | 44600556585237
Curbs | PVC Curb | Skylux | PVC Curb 120x180 cm | Openable version / Splayed curb 35/30 - 35 cm high for skylight / flat roof window 1200 x 1800 - Please note! Roof opening = 1500 x 2100 / Manual double spindle with eye | 53907 | 5412970539070 | 2205.85 | Yes | 5-10 | 40.25 | Fixed or openable? | Openable version | Curb type | Splayed curb 35/30 - 35 cm high for skylight / flat roof window 1200 x 1800 - Please note! Roof opening = 1500 x 2100 | Opening system | Manual double spindle with eye | 1200 x 1800 mm | 1800 | 1200 |  |  | 2.47 | Rectangular |  | PVC Curb | C05P |  | With the PVC Curb 120x180 cm, you choose flawless and completely watertight installation of your skylight or flat roof window. This PVC curb forms the essential, secure bridge between your roofing membrane and the window, while ensuring natural drainage so that rainwater never remains on your flat roof. Whereas wooden structures can shrink, rot, or crack over time, this high-quality synthetic material provides a stable, maintenance-free base that permanently eliminates heat loss and cold bridges. Whether you are a skilled DIYer or a professional installer, this well-designed system is created for fast, logical installation and can be seamlessly integrated with any type of roof membrane. The curb adapts effortlessly to your requirements and is suitable for both fixed glazing and opening systems for comfortable ventilation or smoke extraction. Tailor the design to your specific project: choose a sloped version to capture the maximum amount of daylight and distribute it evenly throughout the room, or opt for the straight version as the ultimate renovation solution. A durable, safe, and smart choice for any building or renovation project. | https://skylux.eu/en/products/pvc-opstand-1200x1800?variant=44600556618005 | https://skylux.eu/cdn/shop/products/Opengaand_35_30_3cf69a4e-687f-41b6-aa47-4ab9882e15b8.png?v=1740488681&width=1600 | https://skylux.eu/cdn/shop/files/PVC-Opstand-120x180-cm-PVC-Opstand.png?v=1741090430&width=1600 | https://skylux.eu/cdn/shop/files/PVC-Opstand-1200-x-1800-PVC-Opstand.jpg?v=1740488681&width=1600 | https://skylux.eu/cdn/shop/products/Vast_16_20_7fde4cea-7487-4081-a4f2-ec57af51d1b5.png?v=1740488681&width=1600 | https://skylux.eu/cdn/shop/products/Vast_16_00_1b49bd84-42c0-40d9-9d82-0e0007da6958.png?v=1740488681&width=1600 | //skylux.eu/cdn/shop/files/TD_EN.zip?v=12277087538240636034 | <p> With the <strong>PVC Curb 120x180 cm</strong>, you choose flawless and completely watertight installation of your skylight or flat roof window. This PVC curb forms the essential, secure bridge between your roofing membrane and the window, while ensuring natural drainage so that rainwater never remains on your flat roof. Whereas wooden structures can shrink, rot, or crack over time, this high-quality synthetic material provides a stable, maintenance-free base that permanently eliminates heat loss and cold bridges. Whether you are a skilled DIYer or a professional installer, this well-designed system is created for fast, logical installation and can be seamlessly integrated with any type of roof membrane. </p> <p> The curb adapts effortlessly to your requirements and is suitable for both fixed glazing and opening systems for comfortable ventilation or smoke extraction. Tailor the design to your specific project: choose a sloped version to capture the maximum amount of daylight and distribute it evenly throughout the room, or opt for the straight version as the ultimate renovation solution. A durable, safe, and smart choice for any building or renovation project. </p> | pvc-opstand-1200x1800 | 8183547560213 | 44600556618005
Curbs | PVC Curb | Skylux | PVC Curb 120x210 cm | Fixed version / Straight curb 20/00 - 20 cm high for skylight / flat roof window 1200 x 2100 / Daylight size = roof opening / Not openable | 104868 | 5401129048686 | 922.05 | Yes | 5-10 | 22.53 | Fixed or openable? | Fixed version | Curb type | Straight curb 20/00 - 20 cm high for skylight / flat roof window 1200 x 2100 / Daylight size = roof opening | Opening system | Not openable | 1200 x 2100 mm | 2100 | 1200 |  |  | 2.67 | Rectangular |  | PVC Curb | C05P |  | With the PVC Curb 120x210 cm, you choose flawless and completely watertight installation of your skylight or flat roof window. This PVC curb forms the essential, secure connection between your roof covering and the window, while ensuring natural drainage so that rainwater never remains on your flat roof. Where wooden structures can shrink, rot, or crack over time, this high-quality synthetic material provides a stable, maintenance-free base that permanently eliminates heat loss and thermal bridges. Whether you are a skilled DIYer or a professional installer, the well-designed system is created for fast, logical installation and can be integrated seamlessly with any type of roof membrane. The curb adapts effortlessly to your needs and is suitable for both fixed glazing and opening systems for comfortable ventilation or smoke extraction. Tailor the design to your specific project: choose a sloped version to capture the maximum amount of daylight and distribute it evenly throughout the space, or opt for the straight version as the ultimate renovation solution. A durable, safe, and smart choice for any construction or renovation project. | https://skylux.eu/en/products/pvc-opstand-1200x2100?variant=44600555012373 | https://skylux.eu/cdn/shop/files/PVC-Opstand-120x210-cm-PVC-Opstand.png?v=1741090427&width=1600 | https://skylux.eu/cdn/shop/files/PVC-Opstand-1200-x-2100-PVC-Opstand.jpg?v=1740488686&width=1600 | https://skylux.eu/cdn/shop/products/Vast_16_20_66c01cf9-a0e6-46da-98be-9cf600af5955.png?v=1740488686&width=1600 | https://skylux.eu/cdn/shop/products/Vast_16_00_2a2a9481-ff5b-4c9b-b3a2-b1cf095af2ce.png?v=1740488686&width=1600 | https://skylux.eu/cdn/shop/products/Vast_20_00_1949d0e9-a5b2-49e3-932a-5b86ac2afe0e.png?v=1740488686&width=1600 | //skylux.eu/cdn/shop/files/TD_EN.zip?v=12277087538240636034 | <p> With the <strong>PVC Curb 120x210 cm</strong>, you choose flawless and completely watertight installation of your skylight or flat roof window. This PVC curb forms the essential, secure connection between your roof covering and the window, while ensuring natural drainage so that rainwater never remains on your flat roof. Where wooden structures can shrink, rot, or crack over time, this high-quality synthetic material provides a stable, maintenance-free base that permanently eliminates heat loss and thermal bridges. Whether you are a skilled DIYer or a professional installer, the well-designed system is created for fast, logical installation and can be integrated seamlessly with any type of roof membrane. </p> <p> The curb adapts effortlessly to your needs and is suitable for both fixed glazing and opening systems for comfortable ventilation or smoke extraction. Tailor the design to your specific project: choose a sloped version to capture the maximum amount of daylight and distribute it evenly throughout the space, or opt for the straight version as the ultimate renovation solution. A durable, safe, and smart choice for any construction or renovation project. </p> | pvc-opstand-1200x2100 | 8183547461909 | 44600555012373
Curbs | PVC Curb | Skylux | PVC Curb 120x210 cm | Fixed version / Splayed curb 16/20 - 16 cm high for skylight / flat roof window 1200 x 2100 - Please note! Roof opening = 1400 x 2300 / Not openable | 32755 | 5412970327554 | 764.75 | Yes | 5-10 | 26.42 | Fixed or openable? | Fixed version | Curb type | Splayed curb 16/20 - 16 cm high for skylight / flat roof window 1200 x 2100 - Please note! Roof opening = 1400 x 2300 | Opening system | Not openable | 1200 x 2100 mm | 2100 | 1200 |  |  | 2.67 | Rectangular |  | PVC Curb | C05P |  | With the PVC Curb 120x210 cm, you choose flawless and completely watertight installation of your skylight or flat roof window. This PVC curb forms the essential, secure connection between your roof covering and the window, while ensuring natural drainage so that rainwater never remains on your flat roof. Where wooden structures can shrink, rot, or crack over time, this high-quality synthetic material provides a stable, maintenance-free base that permanently eliminates heat loss and thermal bridges. Whether you are a skilled DIYer or a professional installer, the well-designed system is created for fast, logical installation and can be integrated seamlessly with any type of roof membrane. The curb adapts effortlessly to your needs and is suitable for both fixed glazing and opening systems for comfortable ventilation or smoke extraction. Tailor the design to your specific project: choose a sloped version to capture the maximum amount of daylight and distribute it evenly throughout the space, or opt for the straight version as the ultimate renovation solution. A durable, safe, and smart choice for any construction or renovation project. | https://skylux.eu/en/products/pvc-opstand-1200x2100?variant=44600555045141 | https://skylux.eu/cdn/shop/products/Vast_16_20_66c01cf9-a0e6-46da-98be-9cf600af5955.png?v=1740488686&width=1600 | https://skylux.eu/cdn/shop/files/PVC-Opstand-120x210-cm-PVC-Opstand.png?v=1741090427&width=1600 | https://skylux.eu/cdn/shop/files/PVC-Opstand-1200-x-2100-PVC-Opstand.jpg?v=1740488686&width=1600 | https://skylux.eu/cdn/shop/products/Vast_16_00_2a2a9481-ff5b-4c9b-b3a2-b1cf095af2ce.png?v=1740488686&width=1600 | https://skylux.eu/cdn/shop/products/Vast_20_00_1949d0e9-a5b2-49e3-932a-5b86ac2afe0e.png?v=1740488686&width=1600 | //skylux.eu/cdn/shop/files/TD_EN.zip?v=12277087538240636034 | <p> With the <strong>PVC Curb 120x210 cm</strong>, you choose flawless and completely watertight installation of your skylight or flat roof window. This PVC curb forms the essential, secure connection between your roof covering and the window, while ensuring natural drainage so that rainwater never remains on your flat roof. Where wooden structures can shrink, rot, or crack over time, this high-quality synthetic material provides a stable, maintenance-free base that permanently eliminates heat loss and thermal bridges. Whether you are a skilled DIYer or a professional installer, the well-designed system is created for fast, logical installation and can be integrated seamlessly with any type of roof membrane. </p> <p> The curb adapts effortlessly to your needs and is suitable for both fixed glazing and opening systems for comfortable ventilation or smoke extraction. Tailor the design to your specific project: choose a sloped version to capture the maximum amount of daylight and distribute it evenly throughout the space, or opt for the straight version as the ultimate renovation solution. A durable, safe, and smart choice for any construction or renovation project. </p> | pvc-opstand-1200x2100 | 8183547461909 | 44600555045141
Curbs | PVC Curb | Skylux | PVC Curb 120x210 cm | Fixed version / Straight curb 16/00 - 16 cm high for skylight 1200 x 2100 / Day size = Roof opening / Not openable | 22866 | 5412970228660 | 671.55 | Yes | 5-10 | 16.43 | Fixed or openable? | Fixed version | Curb type | Straight curb 16/00 - 16 cm high for skylight 1200 x 2100 / Day size = Roof opening | Opening system | Not openable | 1200 x 2100 mm | 2100 | 1200 |  |  | 2.67 | Rectangular |  | PVC Curb | C05P |  | With the PVC Curb 120x210 cm, you choose flawless and completely watertight installation of your skylight or flat roof window. This PVC curb forms the essential, secure connection between your roof covering and the window, while ensuring natural drainage so that rainwater never remains on your flat roof. Where wooden structures can shrink, rot, or crack over time, this high-quality synthetic material provides a stable, maintenance-free base that permanently eliminates heat loss and thermal bridges. Whether you are a skilled DIYer or a professional installer, the well-designed system is created for fast, logical installation and can be integrated seamlessly with any type of roof membrane. The curb adapts effortlessly to your needs and is suitable for both fixed glazing and opening systems for comfortable ventilation or smoke extraction. Tailor the design to your specific project: choose a sloped version to capture the maximum amount of daylight and distribute it evenly throughout the space, or opt for the straight version as the ultimate renovation solution. A durable, safe, and smart choice for any construction or renovation project. | https://skylux.eu/en/products/pvc-opstand-1200x2100?variant=44600555077909 | https://skylux.eu/cdn/shop/products/Vast_16_00_2a2a9481-ff5b-4c9b-b3a2-b1cf095af2ce.png?v=1740488686&width=1600 | https://skylux.eu/cdn/shop/files/PVC-Opstand-120x210-cm-PVC-Opstand.png?v=1741090427&width=1600 | https://skylux.eu/cdn/shop/files/PVC-Opstand-1200-x-2100-PVC-Opstand.jpg?v=1740488686&width=1600 | https://skylux.eu/cdn/shop/products/Vast_16_20_66c01cf9-a0e6-46da-98be-9cf600af5955.png?v=1740488686&width=1600 | https://skylux.eu/cdn/shop/products/Vast_20_00_1949d0e9-a5b2-49e3-932a-5b86ac2afe0e.png?v=1740488686&width=1600 | //skylux.eu/cdn/shop/files/TD_EN.zip?v=12277087538240636034 | <p> With the <strong>PVC Curb 120x210 cm</strong>, you choose flawless and completely watertight installation of your skylight or flat roof window. This PVC curb forms the essential, secure connection between your roof covering and the window, while ensuring natural drainage so that rainwater never remains on your flat roof. Where wooden structures can shrink, rot, or crack over time, this high-quality synthetic material provides a stable, maintenance-free base that permanently eliminates heat loss and thermal bridges. Whether you are a skilled DIYer or a professional installer, the well-designed system is created for fast, logical installation and can be integrated seamlessly with any type of roof membrane. </p> <p> The curb adapts effortlessly to your needs and is suitable for both fixed glazing and opening systems for comfortable ventilation or smoke extraction. Tailor the design to your specific project: choose a sloped version to capture the maximum amount of daylight and distribute it evenly throughout the space, or opt for the straight version as the ultimate renovation solution. A durable, safe, and smart choice for any construction or renovation project. </p> | pvc-opstand-1200x2100 | 8183547461909 | 44600555077909
Curbs | PVC Curb | Skylux | PVC Curb 120x210 cm | Fixed version / Straight curb 20/00 (20 cm high - Stackable & suitable for iWindow & iDome) / Not openable | 104997 | 5401129049973 | 922.05 | Yes | 5-10 | 20.15 | Fixed or openable? | Fixed version | Curb type | Straight curb 20/00 (20 cm high - Stackable & suitable for iWindow & iDome) | Opening system | Not openable | 1200 x 2100 mm | 2100 | 1200 |  |  | 2.67 | Rectangular |  | PVC Curb | C05P |  | With the PVC Curb 120x210 cm, you choose flawless and completely watertight installation of your skylight or flat roof window. This PVC curb forms the essential, secure connection between your roof covering and the window, while ensuring natural drainage so that rainwater never remains on your flat roof. Where wooden structures can shrink, rot, or crack over time, this high-quality synthetic material provides a stable, maintenance-free base that permanently eliminates heat loss and thermal bridges. Whether you are a skilled DIYer or a professional installer, the well-designed system is created for fast, logical installation and can be integrated seamlessly with any type of roof membrane. The curb adapts effortlessly to your needs and is suitable for both fixed glazing and opening systems for comfortable ventilation or smoke extraction. Tailor the design to your specific project: choose a sloped version to capture the maximum amount of daylight and distribute it evenly throughout the space, or opt for the straight version as the ultimate renovation solution. A durable, safe, and smart choice for any construction or renovation project. | https://skylux.eu/en/products/pvc-opstand-1200x2100?variant=44600555110677 | https://skylux.eu/cdn/shop/products/Vast_20_00_1949d0e9-a5b2-49e3-932a-5b86ac2afe0e.png?v=1740488686&width=1600 | https://skylux.eu/cdn/shop/files/PVC-Opstand-120x210-cm-PVC-Opstand.png?v=1741090427&width=1600 | https://skylux.eu/cdn/shop/files/PVC-Opstand-1200-x-2100-PVC-Opstand.jpg?v=1740488686&width=1600 | https://skylux.eu/cdn/shop/products/Vast_16_20_66c01cf9-a0e6-46da-98be-9cf600af5955.png?v=1740488686&width=1600 | https://skylux.eu/cdn/shop/products/Vast_16_00_2a2a9481-ff5b-4c9b-b3a2-b1cf095af2ce.png?v=1740488686&width=1600 | //skylux.eu/cdn/shop/files/TD_EN.zip?v=12277087538240636034 | <p> With the <strong>PVC Curb 120x210 cm</strong>, you choose flawless and completely watertight installation of your skylight or flat roof window. This PVC curb forms the essential, secure connection between your roof covering and the window, while ensuring natural drainage so that rainwater never remains on your flat roof. Where wooden structures can shrink, rot, or crack over time, this high-quality synthetic material provides a stable, maintenance-free base that permanently eliminates heat loss and thermal bridges. Whether you are a skilled DIYer or a professional installer, the well-designed system is created for fast, logical installation and can be integrated seamlessly with any type of roof membrane. </p> <p> The curb adapts effortlessly to your needs and is suitable for both fixed glazing and opening systems for comfortable ventilation or smoke extraction. Tailor the design to your specific project: choose a sloped version to capture the maximum amount of daylight and distribute it evenly throughout the space, or opt for the straight version as the ultimate renovation solution. A durable, safe, and smart choice for any construction or renovation project. </p> | pvc-opstand-1200x2100 | 8183547461909 | 44600555110677
Curbs | PVC Curb | Skylux | PVC Curb 120x210 cm | Fixed version / Splayed curb 30/20 - 30 cm high for skylight / flat roof window 1200 x 2100 - Please note! Roof opening = 1400 x 2300 / Not openable | 22968 | 5412970229681 | 1018.85 | Yes | 5-10 | 36.33 | Fixed or openable? | Fixed version | Curb type | Splayed curb 30/20 - 30 cm high for skylight / flat roof window 1200 x 2100 - Please note! Roof opening = 1400 x 2300 | Opening system | Not openable | 1200 x 2100 mm | 2100 | 1200 |  |  | 2.67 | Rectangular |  | PVC Curb | C05P |  | With the PVC Curb 120x210 cm, you choose flawless and completely watertight installation of your skylight or flat roof window. This PVC curb forms the essential, secure connection between your roof covering and the window, while ensuring natural drainage so that rainwater never remains on your flat roof. Where wooden structures can shrink, rot, or crack over time, this high-quality synthetic material provides a stable, maintenance-free base that permanently eliminates heat loss and thermal bridges. Whether you are a skilled DIYer or a professional installer, the well-designed system is created for fast, logical installation and can be integrated seamlessly with any type of roof membrane. The curb adapts effortlessly to your needs and is suitable for both fixed glazing and opening systems for comfortable ventilation or smoke extraction. Tailor the design to your specific project: choose a sloped version to capture the maximum amount of daylight and distribute it evenly throughout the space, or opt for the straight version as the ultimate renovation solution. A durable, safe, and smart choice for any construction or renovation project. | https://skylux.eu/en/products/pvc-opstand-1200x2100?variant=44600555143445 | https://skylux.eu/cdn/shop/products/Vast_30_20_3b0515d3-0780-4ac9-9c87-04bb0751261c.png?v=1740488686&width=1600 | https://skylux.eu/cdn/shop/files/PVC-Opstand-120x210-cm-PVC-Opstand.png?v=1741090427&width=1600 | https://skylux.eu/cdn/shop/files/PVC-Opstand-1200-x-2100-PVC-Opstand.jpg?v=1740488686&width=1600 | https://skylux.eu/cdn/shop/products/Vast_16_20_66c01cf9-a0e6-46da-98be-9cf600af5955.png?v=1740488686&width=1600 | https://skylux.eu/cdn/shop/products/Vast_16_00_2a2a9481-ff5b-4c9b-b3a2-b1cf095af2ce.png?v=1740488686&width=1600 | //skylux.eu/cdn/shop/files/TD_EN.zip?v=12277087538240636034 | <p> With the <strong>PVC Curb 120x210 cm</strong>, you choose flawless and completely watertight installation of your skylight or flat roof window. This PVC curb forms the essential, secure connection between your roof covering and the window, while ensuring natural drainage so that rainwater never remains on your flat roof. Where wooden structures can shrink, rot, or crack over time, this high-quality synthetic material provides a stable, maintenance-free base that permanently eliminates heat loss and thermal bridges. Whether you are a skilled DIYer or a professional installer, the well-designed system is created for fast, logical installation and can be integrated seamlessly with any type of roof membrane. </p> <p> The curb adapts effortlessly to your needs and is suitable for both fixed glazing and opening systems for comfortable ventilation or smoke extraction. Tailor the design to your specific project: choose a sloped version to capture the maximum amount of daylight and distribute it evenly throughout the space, or opt for the straight version as the ultimate renovation solution. A durable, safe, and smart choice for any construction or renovation project. </p> | pvc-opstand-1200x2100 | 8183547461909 | 44600555143445
Curbs | PVC Curb | Skylux | PVC Curb 120x210 cm | Fixed version / Splayed curb 35/30 - 35 cm high for skylight / flat roof window 1200 x 2100 - Please note! Roof opening = 1500 x 2400 / Not openable | 32805 | 5412970328056 | 1361.25 | Yes | 5-10 | 32.7 | Fixed or openable? | Fixed version | Curb type | Splayed curb 35/30 - 35 cm high for skylight / flat roof window 1200 x 2100 - Please note! Roof opening = 1500 x 2400 | Opening system | Not openable | 1200 x 2100 mm | 2100 | 1200 |  |  | 2.67 | Rectangular |  | PVC Curb | C05P |  | With the PVC Curb 120x210 cm, you choose flawless and completely watertight installation of your skylight or flat roof window. This PVC curb forms the essential, secure connection between your roof covering and the window, while ensuring natural drainage so that rainwater never remains on your flat roof. Where wooden structures can shrink, rot, or crack over time, this high-quality synthetic material provides a stable, maintenance-free base that permanently eliminates heat loss and thermal bridges. Whether you are a skilled DIYer or a professional installer, the well-designed system is created for fast, logical installation and can be integrated seamlessly with any type of roof membrane. The curb adapts effortlessly to your needs and is suitable for both fixed glazing and opening systems for comfortable ventilation or smoke extraction. Tailor the design to your specific project: choose a sloped version to capture the maximum amount of daylight and distribute it evenly throughout the space, or opt for the straight version as the ultimate renovation solution. A durable, safe, and smart choice for any construction or renovation project. | https://skylux.eu/en/products/pvc-opstand-1200x2100?variant=44600555176213 | https://skylux.eu/cdn/shop/products/Vast_35_30_6e7f4b40-d078-4211-9ec9-754ad6c7769f.png?v=1740488686&width=1600 | https://skylux.eu/cdn/shop/files/PVC-Opstand-120x210-cm-PVC-Opstand.png?v=1741090427&width=1600 | https://skylux.eu/cdn/shop/files/PVC-Opstand-1200-x-2100-PVC-Opstand.jpg?v=1740488686&width=1600 | https://skylux.eu/cdn/shop/products/Vast_16_20_66c01cf9-a0e6-46da-98be-9cf600af5955.png?v=1740488686&width=1600 | https://skylux.eu/cdn/shop/products/Vast_16_00_2a2a9481-ff5b-4c9b-b3a2-b1cf095af2ce.png?v=1740488686&width=1600 | //skylux.eu/cdn/shop/files/TD_EN.zip?v=12277087538240636034 | <p> With the <strong>PVC Curb 120x210 cm</strong>, you choose flawless and completely watertight installation of your skylight or flat roof window. This PVC curb forms the essential, secure connection between your roof covering and the window, while ensuring natural drainage so that rainwater never remains on your flat roof. Where wooden structures can shrink, rot, or crack over time, this high-quality synthetic material provides a stable, maintenance-free base that permanently eliminates heat loss and thermal bridges. Whether you are a skilled DIYer or a professional installer, the well-designed system is created for fast, logical installation and can be integrated seamlessly with any type of roof membrane. </p> <p> The curb adapts effortlessly to your needs and is suitable for both fixed glazing and opening systems for comfortable ventilation or smoke extraction. Tailor the design to your specific project: choose a sloped version to capture the maximum amount of daylight and distribute it evenly throughout the space, or opt for the straight version as the ultimate renovation solution. A durable, safe, and smart choice for any construction or renovation project. </p> | pvc-opstand-1200x2100 | 8183547461909 | 44600555176213
Curbs | PVC Curb | Skylux | PVC Curb 120x210 cm | Openable version / Straight curb 20/00 - 20 cm high for skylight / flat roof window 1200 x 2100 / Daylight size = roof opening / Double electric spindle 230 V | 64892 | 5412970648925 | 2643.85 | Yes | 5-10 | 36.16 | Fixed or openable? | Openable version | Curb type | Straight curb 20/00 - 20 cm high for skylight / flat roof window 1200 x 2100 / Daylight size = roof opening | Opening system | Double electric spindle 230 V | 1200 x 2100 mm | 2100 | 1200 |  |  | 2.67 | Rectangular |  | PVC Curb | C05P |  | With the PVC Curb 120x210 cm, you choose flawless and completely watertight installation of your skylight or flat roof window. This PVC curb forms the essential, secure connection between your roof covering and the window, while ensuring natural drainage so that rainwater never remains on your flat roof. Where wooden structures can shrink, rot, or crack over time, this high-quality synthetic material provides a stable, maintenance-free base that permanently eliminates heat loss and thermal bridges. Whether you are a skilled DIYer or a professional installer, the well-designed system is created for fast, logical installation and can be integrated seamlessly with any type of roof membrane. The curb adapts effortlessly to your needs and is suitable for both fixed glazing and opening systems for comfortable ventilation or smoke extraction. Tailor the design to your specific project: choose a sloped version to capture the maximum amount of daylight and distribute it evenly throughout the space, or opt for the straight version as the ultimate renovation solution. A durable, safe, and smart choice for any construction or renovation project. | https://skylux.eu/en/products/pvc-opstand-1200x2100?variant=44600555208981 | https://skylux.eu/cdn/shop/products/Opengaand_Recht_8b19ea5a-66f4-45c5-87a2-27e9628efc93.png?v=1740488686&width=1600 | https://skylux.eu/cdn/shop/files/PVC-Opstand-120x210-cm-PVC-Opstand.png?v=1741090427&width=1600 | https://skylux.eu/cdn/shop/files/PVC-Opstand-1200-x-2100-PVC-Opstand.jpg?v=1740488686&width=1600 | https://skylux.eu/cdn/shop/products/Vast_16_20_66c01cf9-a0e6-46da-98be-9cf600af5955.png?v=1740488686&width=1600 | https://skylux.eu/cdn/shop/products/Vast_16_00_2a2a9481-ff5b-4c9b-b3a2-b1cf095af2ce.png?v=1740488686&width=1600 | //skylux.eu/cdn/shop/files/TD_EN.zip?v=12277087538240636034 | <p> With the <strong>PVC Curb 120x210 cm</strong>, you choose flawless and completely watertight installation of your skylight or flat roof window. This PVC curb forms the essential, secure connection between your roof covering and the window, while ensuring natural drainage so that rainwater never remains on your flat roof. Where wooden structures can shrink, rot, or crack over time, this high-quality synthetic material provides a stable, maintenance-free base that permanently eliminates heat loss and thermal bridges. Whether you are a skilled DIYer or a professional installer, the well-designed system is created for fast, logical installation and can be integrated seamlessly with any type of roof membrane. </p> <p> The curb adapts effortlessly to your needs and is suitable for both fixed glazing and opening systems for comfortable ventilation or smoke extraction. Tailor the design to your specific project: choose a sloped version to capture the maximum amount of daylight and distribute it evenly throughout the space, or opt for the straight version as the ultimate renovation solution. A durable, safe, and smart choice for any construction or renovation project. </p> | pvc-opstand-1200x2100 | 8183547461909 | 44600555208981
Curbs | PVC Curb | Skylux | PVC Curb 120x210 cm | Openable version / Straight curb 20/00 - 20 cm high for skylight / flat roof window 1200 x 2100 / Daylight size = roof opening / Double electric chain actuator | 64810 | 5412970648109 | 2801.15 | Yes | 5-10 | 35.48 | Fixed or openable? | Openable version | Curb type | Straight curb 20/00 - 20 cm high for skylight / flat roof window 1200 x 2100 / Daylight size = roof opening | Opening system | Double electric chain actuator | 1200 x 2100 mm | 2100 | 1200 |  |  | 2.67 | Rectangular |  | PVC Curb | C05P |  | With the PVC Curb 120x210 cm, you choose flawless and completely watertight installation of your skylight or flat roof window. This PVC curb forms the essential, secure connection between your roof covering and the window, while ensuring natural drainage so that rainwater never remains on your flat roof. Where wooden structures can shrink, rot, or crack over time, this high-quality synthetic material provides a stable, maintenance-free base that permanently eliminates heat loss and thermal bridges. Whether you are a skilled DIYer or a professional installer, the well-designed system is created for fast, logical installation and can be integrated seamlessly with any type of roof membrane. The curb adapts effortlessly to your needs and is suitable for both fixed glazing and opening systems for comfortable ventilation or smoke extraction. Tailor the design to your specific project: choose a sloped version to capture the maximum amount of daylight and distribute it evenly throughout the space, or opt for the straight version as the ultimate renovation solution. A durable, safe, and smart choice for any construction or renovation project. | https://skylux.eu/en/products/pvc-opstand-1200x2100?variant=44600555241749 | https://skylux.eu/cdn/shop/products/Opengaand_Recht_8b19ea5a-66f4-45c5-87a2-27e9628efc93.png?v=1740488686&width=1600 | https://skylux.eu/cdn/shop/files/PVC-Opstand-120x210-cm-PVC-Opstand.png?v=1741090427&width=1600 | https://skylux.eu/cdn/shop/files/PVC-Opstand-1200-x-2100-PVC-Opstand.jpg?v=1740488686&width=1600 | https://skylux.eu/cdn/shop/products/Vast_16_20_66c01cf9-a0e6-46da-98be-9cf600af5955.png?v=1740488686&width=1600 | https://skylux.eu/cdn/shop/products/Vast_16_00_2a2a9481-ff5b-4c9b-b3a2-b1cf095af2ce.png?v=1740488686&width=1600 | //skylux.eu/cdn/shop/files/TD_EN.zip?v=12277087538240636034 | <p> With the <strong>PVC Curb 120x210 cm</strong>, you choose flawless and completely watertight installation of your skylight or flat roof window. This PVC curb forms the essential, secure connection between your roof covering and the window, while ensuring natural drainage so that rainwater never remains on your flat roof. Where wooden structures can shrink, rot, or crack over time, this high-quality synthetic material provides a stable, maintenance-free base that permanently eliminates heat loss and thermal bridges. Whether you are a skilled DIYer or a professional installer, the well-designed system is created for fast, logical installation and can be integrated seamlessly with any type of roof membrane. </p> <p> The curb adapts effortlessly to your needs and is suitable for both fixed glazing and opening systems for comfortable ventilation or smoke extraction. Tailor the design to your specific project: choose a sloped version to capture the maximum amount of daylight and distribute it evenly throughout the space, or opt for the straight version as the ultimate renovation solution. A durable, safe, and smart choice for any construction or renovation project. </p> | pvc-opstand-1200x2100 | 8183547461909 | 44600555241749
Curbs | PVC Curb | Skylux | PVC Curb 120x210 cm | Openable version / Straight curb 20/00 - 20 cm high for skylight / flat roof window 1200 x 2100 / Daylight size = roof opening / Manual double spindle with eye | 45529 | 5412970455295 | 1880.35 | Yes | 5-10 | 34.08 | Fixed or openable? | Openable version | Curb type | Straight curb 20/00 - 20 cm high for skylight / flat roof window 1200 x 2100 / Daylight size = roof opening | Opening system | Manual double spindle with eye | 1200 x 2100 mm | 2100 | 1200 |  |  | 2.67 | Rectangular |  | PVC Curb | C05P |  | With the PVC Curb 120x210 cm, you choose flawless and completely watertight installation of your skylight or flat roof window. This PVC curb forms the essential, secure connection between your roof covering and the window, while ensuring natural drainage so that rainwater never remains on your flat roof. Where wooden structures can shrink, rot, or crack over time, this high-quality synthetic material provides a stable, maintenance-free base that permanently eliminates heat loss and thermal bridges. Whether you are a skilled DIYer or a professional installer, the well-designed system is created for fast, logical installation and can be integrated seamlessly with any type of roof membrane. The curb adapts effortlessly to your needs and is suitable for both fixed glazing and opening systems for comfortable ventilation or smoke extraction. Tailor the design to your specific project: choose a sloped version to capture the maximum amount of daylight and distribute it evenly throughout the space, or opt for the straight version as the ultimate renovation solution. A durable, safe, and smart choice for any construction or renovation project. | https://skylux.eu/en/products/pvc-opstand-1200x2100?variant=44600555274517 | https://skylux.eu/cdn/shop/products/Opengaand_Recht_8b19ea5a-66f4-45c5-87a2-27e9628efc93.png?v=1740488686&width=1600 | https://skylux.eu/cdn/shop/files/PVC-Opstand-120x210-cm-PVC-Opstand.png?v=1741090427&width=1600 | https://skylux.eu/cdn/shop/files/PVC-Opstand-1200-x-2100-PVC-Opstand.jpg?v=1740488686&width=1600 | https://skylux.eu/cdn/shop/products/Vast_16_20_66c01cf9-a0e6-46da-98be-9cf600af5955.png?v=1740488686&width=1600 | https://skylux.eu/cdn/shop/products/Vast_16_00_2a2a9481-ff5b-4c9b-b3a2-b1cf095af2ce.png?v=1740488686&width=1600 | //skylux.eu/cdn/shop/files/TD_EN.zip?v=12277087538240636034 | <p> With the <strong>PVC Curb 120x210 cm</strong>, you choose flawless and completely watertight installation of your skylight or flat roof window. This PVC curb forms the essential, secure connection between your roof covering and the window, while ensuring natural drainage so that rainwater never remains on your flat roof. Where wooden structures can shrink, rot, or crack over time, this high-quality synthetic material provides a stable, maintenance-free base that permanently eliminates heat loss and thermal bridges. Whether you are a skilled DIYer or a professional installer, the well-designed system is created for fast, logical installation and can be integrated seamlessly with any type of roof membrane. </p> <p> The curb adapts effortlessly to your needs and is suitable for both fixed glazing and opening systems for comfortable ventilation or smoke extraction. Tailor the design to your specific project: choose a sloped version to capture the maximum amount of daylight and distribute it evenly throughout the space, or opt for the straight version as the ultimate renovation solution. A durable, safe, and smart choice for any construction or renovation project. </p> | pvc-opstand-1200x2100 | 8183547461909 | 44600555274517
Curbs | PVC Curb | Skylux | PVC Curb 120x210 cm | Openable version / Splayed curb 16/20 - 16 cm high for skylight / flat roof window 1200 x 2100 - Please note! Roof opening = 1400 x 2300 / Double electric spindle 230 V | 64522 | 5412970645221 | 2486.55 | Yes | 5-10 | 40.05 | Fixed or openable? | Openable version | Curb type | Splayed curb 16/20 - 16 cm high for skylight / flat roof window 1200 x 2100 - Please note! Roof opening = 1400 x 2300 | Opening system | Double electric spindle 230 V | 1200 x 2100 mm | 2100 | 1200 |  |  | 2.67 | Rectangular |  | PVC Curb | C05P |  | With the PVC Curb 120x210 cm, you choose flawless and completely watertight installation of your skylight or flat roof window. This PVC curb forms the essential, secure connection between your roof covering and the window, while ensuring natural drainage so that rainwater never remains on your flat roof. Where wooden structures can shrink, rot, or crack over time, this high-quality synthetic material provides a stable, maintenance-free base that permanently eliminates heat loss and thermal bridges. Whether you are a skilled DIYer or a professional installer, the well-designed system is created for fast, logical installation and can be integrated seamlessly with any type of roof membrane. The curb adapts effortlessly to your needs and is suitable for both fixed glazing and opening systems for comfortable ventilation or smoke extraction. Tailor the design to your specific project: choose a sloped version to capture the maximum amount of daylight and distribute it evenly throughout the space, or opt for the straight version as the ultimate renovation solution. A durable, safe, and smart choice for any construction or renovation project. | https://skylux.eu/en/products/pvc-opstand-1200x2100?variant=44600555307285 | https://skylux.eu/cdn/shop/products/Opengaand_16_20_afa842ed-2b87-428c-9715-2775d989d2b1.png?v=1740488686&width=1600 | https://skylux.eu/cdn/shop/files/PVC-Opstand-120x210-cm-PVC-Opstand.png?v=1741090427&width=1600 | https://skylux.eu/cdn/shop/files/PVC-Opstand-1200-x-2100-PVC-Opstand.jpg?v=1740488686&width=1600 | https://skylux.eu/cdn/shop/products/Vast_16_20_66c01cf9-a0e6-46da-98be-9cf600af5955.png?v=1740488686&width=1600 | https://skylux.eu/cdn/shop/products/Vast_16_00_2a2a9481-ff5b-4c9b-b3a2-b1cf095af2ce.png?v=1740488686&width=1600 | //skylux.eu/cdn/shop/files/TD_EN.zip?v=12277087538240636034 | <p> With the <strong>PVC Curb 120x210 cm</strong>, you choose flawless and completely watertight installation of your skylight or flat roof window. This PVC curb forms the essential, secure connection between your roof covering and the window, while ensuring natural drainage so that rainwater never remains on your flat roof. Where wooden structures can shrink, rot, or crack over time, this high-quality synthetic material provides a stable, maintenance-free base that permanently eliminates heat loss and thermal bridges. Whether you are a skilled DIYer or a professional installer, the well-designed system is created for fast, logical installation and can be integrated seamlessly with any type of roof membrane. </p> <p> The curb adapts effortlessly to your needs and is suitable for both fixed glazing and opening systems for comfortable ventilation or smoke extraction. Tailor the design to your specific project: choose a sloped version to capture the maximum amount of daylight and distribute it evenly throughout the space, or opt for the straight version as the ultimate renovation solution. A durable, safe, and smart choice for any construction or renovation project. </p> | pvc-opstand-1200x2100 | 8183547461909 | 44600555307285
Curbs | PVC Curb | Skylux | PVC Curb 120x210 cm | Openable version / Splayed curb 16/20 - 16 cm high for skylight / flat roof window 1200 x 2100 - Please note! Roof opening = 1400 x 2300 / Double electric chain actuator | 64419 | 5412970644194 | 2643.85 | Yes | 5-10 | 39.37 | Fixed or openable? | Openable version | Curb type | Splayed curb 16/20 - 16 cm high for skylight / flat roof window 1200 x 2100 - Please note! Roof opening = 1400 x 2300 | Opening system | Double electric chain actuator | 1200 x 2100 mm | 2100 | 1200 |  |  | 2.67 | Rectangular |  | PVC Curb | C05P |  | With the PVC Curb 120x210 cm, you choose flawless and completely watertight installation of your skylight or flat roof window. This PVC curb forms the essential, secure connection between your roof covering and the window, while ensuring natural drainage so that rainwater never remains on your flat roof. Where wooden structures can shrink, rot, or crack over time, this high-quality synthetic material provides a stable, maintenance-free base that permanently eliminates heat loss and thermal bridges. Whether you are a skilled DIYer or a professional installer, the well-designed system is created for fast, logical installation and can be integrated seamlessly with any type of roof membrane. The curb adapts effortlessly to your needs and is suitable for both fixed glazing and opening systems for comfortable ventilation or smoke extraction. Tailor the design to your specific project: choose a sloped version to capture the maximum amount of daylight and distribute it evenly throughout the space, or opt for the straight version as the ultimate renovation solution. A durable, safe, and smart choice for any construction or renovation project. | https://skylux.eu/en/products/pvc-opstand-1200x2100?variant=44600555340053 | https://skylux.eu/cdn/shop/products/Opengaand_16_20_afa842ed-2b87-428c-9715-2775d989d2b1.png?v=1740488686&width=1600 | https://skylux.eu/cdn/shop/files/PVC-Opstand-120x210-cm-PVC-Opstand.png?v=1741090427&width=1600 | https://skylux.eu/cdn/shop/files/PVC-Opstand-1200-x-2100-PVC-Opstand.jpg?v=1740488686&width=1600 | https://skylux.eu/cdn/shop/products/Vast_16_20_66c01cf9-a0e6-46da-98be-9cf600af5955.png?v=1740488686&width=1600 | https://skylux.eu/cdn/shop/products/Vast_16_00_2a2a9481-ff5b-4c9b-b3a2-b1cf095af2ce.png?v=1740488686&width=1600 | //skylux.eu/cdn/shop/files/TD_EN.zip?v=12277087538240636034 | <p> With the <strong>PVC Curb 120x210 cm</strong>, you choose flawless and completely watertight installation of your skylight or flat roof window. This PVC curb forms the essential, secure connection between your roof covering and the window, while ensuring natural drainage so that rainwater never remains on your flat roof. Where wooden structures can shrink, rot, or crack over time, this high-quality synthetic material provides a stable, maintenance-free base that permanently eliminates heat loss and thermal bridges. Whether you are a skilled DIYer or a professional installer, the well-designed system is created for fast, logical installation and can be integrated seamlessly with any type of roof membrane. </p> <p> The curb adapts effortlessly to your needs and is suitable for both fixed glazing and opening systems for comfortable ventilation or smoke extraction. Tailor the design to your specific project: choose a sloped version to capture the maximum amount of daylight and distribute it evenly throughout the space, or opt for the straight version as the ultimate renovation solution. A durable, safe, and smart choice for any construction or renovation project. </p> | pvc-opstand-1200x2100 | 8183547461909 | 44600555340053
Curbs | PVC Curb | Skylux | PVC Curb 120x210 cm | Openable version / Splayed curb 16/20 - 16 cm high for skylight / flat roof window 1200 x 2100 - Please note! Roof opening = 1400 x 2300 / Manual double spindle with eye | 53299 | 5412970532996 | 1723.05 | Yes | 5-10 | 37.97 | Fixed or openable? | Openable version | Curb type | Splayed curb 16/20 - 16 cm high for skylight / flat roof window 1200 x 2100 - Please note! Roof opening = 1400 x 2300 | Opening system | Manual double spindle with eye | 1200 x 2100 mm | 2100 | 1200 |  |  | 2.67 | Rectangular |  | PVC Curb | C05P |  | With the PVC Curb 120x210 cm, you choose flawless and completely watertight installation of your skylight or flat roof window. This PVC curb forms the essential, secure connection between your roof covering and the window, while ensuring natural drainage so that rainwater never remains on your flat roof. Where wooden structures can shrink, rot, or crack over time, this high-quality synthetic material provides a stable, maintenance-free base that permanently eliminates heat loss and thermal bridges. Whether you are a skilled DIYer or a professional installer, the well-designed system is created for fast, logical installation and can be integrated seamlessly with any type of roof membrane. The curb adapts effortlessly to your needs and is suitable for both fixed glazing and opening systems for comfortable ventilation or smoke extraction. Tailor the design to your specific project: choose a sloped version to capture the maximum amount of daylight and distribute it evenly throughout the space, or opt for the straight version as the ultimate renovation solution. A durable, safe, and smart choice for any construction or renovation project. | https://skylux.eu/en/products/pvc-opstand-1200x2100?variant=44600555372821 | https://skylux.eu/cdn/shop/products/Opengaand_16_20_afa842ed-2b87-428c-9715-2775d989d2b1.png?v=1740488686&width=1600 | https://skylux.eu/cdn/shop/files/PVC-Opstand-120x210-cm-PVC-Opstand.png?v=1741090427&width=1600 | https://skylux.eu/cdn/shop/files/PVC-Opstand-1200-x-2100-PVC-Opstand.jpg?v=1740488686&width=1600 | https://skylux.eu/cdn/shop/products/Vast_16_20_66c01cf9-a0e6-46da-98be-9cf600af5955.png?v=1740488686&width=1600 | https://skylux.eu/cdn/shop/products/Vast_16_00_2a2a9481-ff5b-4c9b-b3a2-b1cf095af2ce.png?v=1740488686&width=1600 | //skylux.eu/cdn/shop/files/TD_EN.zip?v=12277087538240636034 | <p> With the <strong>PVC Curb 120x210 cm</strong>, you choose flawless and completely watertight installation of your skylight or flat roof window. This PVC curb forms the essential, secure connection between your roof covering and the window, while ensuring natural drainage so that rainwater never remains on your flat roof. Where wooden structures can shrink, rot, or crack over time, this high-quality synthetic material provides a stable, maintenance-free base that permanently eliminates heat loss and thermal bridges. Whether you are a skilled DIYer or a professional installer, the well-designed system is created for fast, logical installation and can be integrated seamlessly with any type of roof membrane. </p> <p> The curb adapts effortlessly to your needs and is suitable for both fixed glazing and opening systems for comfortable ventilation or smoke extraction. Tailor the design to your specific project: choose a sloped version to capture the maximum amount of daylight and distribute it evenly throughout the space, or opt for the straight version as the ultimate renovation solution. A durable, safe, and smart choice for any construction or renovation project. </p> | pvc-opstand-1200x2100 | 8183547461909 | 44600555372821
Curbs | PVC Curb | Skylux | PVC Curb 120x210 cm | Openable version / Splayed curb 16/20 - 16 cm high for skylight / flat roof window 1200 x 2100 - Please note! Roof opening = 1400 x 2300 / Manual double spindle with tube | 53243 | 5412970532439 | 1723.05 | Yes | 5-10 | 37.97 | Fixed or openable? | Openable version | Curb type | Splayed curb 16/20 - 16 cm high for skylight / flat roof window 1200 x 2100 - Please note! Roof opening = 1400 x 2300 | Opening system | Manual double spindle with tube | 1200 x 2100 mm | 2100 | 1200 |  |  | 2.67 | Rectangular |  | PVC Curb | C05P |  | With the PVC Curb 120x210 cm, you choose flawless and completely watertight installation of your skylight or flat roof window. This PVC curb forms the essential, secure connection between your roof covering and the window, while ensuring natural drainage so that rainwater never remains on your flat roof. Where wooden structures can shrink, rot, or crack over time, this high-quality synthetic material provides a stable, maintenance-free base that permanently eliminates heat loss and thermal bridges. Whether you are a skilled DIYer or a professional installer, the well-designed system is created for fast, logical installation and can be integrated seamlessly with any type of roof membrane. The curb adapts effortlessly to your needs and is suitable for both fixed glazing and opening systems for comfortable ventilation or smoke extraction. Tailor the design to your specific project: choose a sloped version to capture the maximum amount of daylight and distribute it evenly throughout the space, or opt for the straight version as the ultimate renovation solution. A durable, safe, and smart choice for any construction or renovation project. | https://skylux.eu/en/products/pvc-opstand-1200x2100?variant=44600555405589 | https://skylux.eu/cdn/shop/products/Opengaand_16_20_afa842ed-2b87-428c-9715-2775d989d2b1.png?v=1740488686&width=1600 | https://skylux.eu/cdn/shop/files/PVC-Opstand-120x210-cm-PVC-Opstand.png?v=1741090427&width=1600 | https://skylux.eu/cdn/shop/files/PVC-Opstand-1200-x-2100-PVC-Opstand.jpg?v=1740488686&width=1600 | https://skylux.eu/cdn/shop/products/Vast_16_20_66c01cf9-a0e6-46da-98be-9cf600af5955.png?v=1740488686&width=1600 | https://skylux.eu/cdn/shop/products/Vast_16_00_2a2a9481-ff5b-4c9b-b3a2-b1cf095af2ce.png?v=1740488686&width=1600 | //skylux.eu/cdn/shop/files/TD_EN.zip?v=12277087538240636034 | <p> With the <strong>PVC Curb 120x210 cm</strong>, you choose flawless and completely watertight installation of your skylight or flat roof window. This PVC curb forms the essential, secure connection between your roof covering and the window, while ensuring natural drainage so that rainwater never remains on your flat roof. Where wooden structures can shrink, rot, or crack over time, this high-quality synthetic material provides a stable, maintenance-free base that permanently eliminates heat loss and thermal bridges. Whether you are a skilled DIYer or a professional installer, the well-designed system is created for fast, logical installation and can be integrated seamlessly with any type of roof membrane. </p> <p> The curb adapts effortlessly to your needs and is suitable for both fixed glazing and opening systems for comfortable ventilation or smoke extraction. Tailor the design to your specific project: choose a sloped version to capture the maximum amount of daylight and distribute it evenly throughout the space, or opt for the straight version as the ultimate renovation solution. A durable, safe, and smart choice for any construction or renovation project. </p> | pvc-opstand-1200x2100 | 8183547461909 | 44600555405589
Curbs | PVC Curb | Skylux | PVC Curb 120x210 cm | Openable version / Straight curb 16/00 - 16 cm high for skylight 1200 x 2100 / Day size = Roof opening / Double electric spindle 230 V | 64102 | 5412970641025 | 2393.4 | Yes | 5-10 | 30.06 | Fixed or openable? | Openable version | Curb type | Straight curb 16/00 - 16 cm high for skylight 1200 x 2100 / Day size = Roof opening | Opening system | Double electric spindle 230 V | 1200 x 2100 mm | 2100 | 1200 |  |  | 2.67 | Rectangular |  | PVC Curb | C05P |  | With the PVC Curb 120x210 cm, you choose flawless and completely watertight installation of your skylight or flat roof window. This PVC curb forms the essential, secure connection between your roof covering and the window, while ensuring natural drainage so that rainwater never remains on your flat roof. Where wooden structures can shrink, rot, or crack over time, this high-quality synthetic material provides a stable, maintenance-free base that permanently eliminates heat loss and thermal bridges. Whether you are a skilled DIYer or a professional installer, the well-designed system is created for fast, logical installation and can be integrated seamlessly with any type of roof membrane. The curb adapts effortlessly to your needs and is suitable for both fixed glazing and opening systems for comfortable ventilation or smoke extraction. Tailor the design to your specific project: choose a sloped version to capture the maximum amount of daylight and distribute it evenly throughout the space, or opt for the straight version as the ultimate renovation solution. A durable, safe, and smart choice for any construction or renovation project. | https://skylux.eu/en/products/pvc-opstand-1200x2100?variant=44600555438357 | https://skylux.eu/cdn/shop/products/Opengaand_Recht_8b19ea5a-66f4-45c5-87a2-27e9628efc93.png?v=1740488686&width=1600 | https://skylux.eu/cdn/shop/files/PVC-Opstand-120x210-cm-PVC-Opstand.png?v=1741090427&width=1600 | https://skylux.eu/cdn/shop/files/PVC-Opstand-1200-x-2100-PVC-Opstand.jpg?v=1740488686&width=1600 | https://skylux.eu/cdn/shop/products/Vast_16_20_66c01cf9-a0e6-46da-98be-9cf600af5955.png?v=1740488686&width=1600 | https://skylux.eu/cdn/shop/products/Vast_16_00_2a2a9481-ff5b-4c9b-b3a2-b1cf095af2ce.png?v=1740488686&width=1600 | //skylux.eu/cdn/shop/files/TD_EN.zip?v=12277087538240636034 | <p> With the <strong>PVC Curb 120x210 cm</strong>, you choose flawless and completely watertight installation of your skylight or flat roof window. This PVC curb forms the essential, secure connection between your roof covering and the window, while ensuring natural drainage so that rainwater never remains on your flat roof. Where wooden structures can shrink, rot, or crack over time, this high-quality synthetic material provides a stable, maintenance-free base that permanently eliminates heat loss and thermal bridges. Whether you are a skilled DIYer or a professional installer, the well-designed system is created for fast, logical installation and can be integrated seamlessly with any type of roof membrane. </p> <p> The curb adapts effortlessly to your needs and is suitable for both fixed glazing and opening systems for comfortable ventilation or smoke extraction. Tailor the design to your specific project: choose a sloped version to capture the maximum amount of daylight and distribute it evenly throughout the space, or opt for the straight version as the ultimate renovation solution. A durable, safe, and smart choice for any construction or renovation project. </p> | pvc-opstand-1200x2100 | 8183547461909 | 44600555438357
Curbs | PVC Curb | Skylux | PVC Curb 120x210 cm | Openable version / Straight curb 16/00 - 16 cm high for skylight 1200 x 2100 / Day size = Roof opening / Double electric chain actuator | 63996 | 5412970639961 | 2550.7 | Yes | 5-10 | 29.38 | Fixed or openable? | Openable version | Curb type | Straight curb 16/00 - 16 cm high for skylight 1200 x 2100 / Day size = Roof opening | Opening system | Double electric chain actuator | 1200 x 2100 mm | 2100 | 1200 |  |  | 2.67 | Rectangular |  | PVC Curb | C05P |  | With the PVC Curb 120x210 cm, you choose flawless and completely watertight installation of your skylight or flat roof window. This PVC curb forms the essential, secure connection between your roof covering and the window, while ensuring natural drainage so that rainwater never remains on your flat roof. Where wooden structures can shrink, rot, or crack over time, this high-quality synthetic material provides a stable, maintenance-free base that permanently eliminates heat loss and thermal bridges. Whether you are a skilled DIYer or a professional installer, the well-designed system is created for fast, logical installation and can be integrated seamlessly with any type of roof membrane. The curb adapts effortlessly to your needs and is suitable for both fixed glazing and opening systems for comfortable ventilation or smoke extraction. Tailor the design to your specific project: choose a sloped version to capture the maximum amount of daylight and distribute it evenly throughout the space, or opt for the straight version as the ultimate renovation solution. A durable, safe, and smart choice for any construction or renovation project. | https://skylux.eu/en/products/pvc-opstand-1200x2100?variant=44600555471125 | https://skylux.eu/cdn/shop/products/Opengaand_Recht_8b19ea5a-66f4-45c5-87a2-27e9628efc93.png?v=1740488686&width=1600 | https://skylux.eu/cdn/shop/files/PVC-Opstand-120x210-cm-PVC-Opstand.png?v=1741090427&width=1600 | https://skylux.eu/cdn/shop/files/PVC-Opstand-1200-x-2100-PVC-Opstand.jpg?v=1740488686&width=1600 | https://skylux.eu/cdn/shop/products/Vast_16_20_66c01cf9-a0e6-46da-98be-9cf600af5955.png?v=1740488686&width=1600 | https://skylux.eu/cdn/shop/products/Vast_16_00_2a2a9481-ff5b-4c9b-b3a2-b1cf095af2ce.png?v=1740488686&width=1600 | //skylux.eu/cdn/shop/files/TD_EN.zip?v=12277087538240636034 | <p> With the <strong>PVC Curb 120x210 cm</strong>, you choose flawless and completely watertight installation of your skylight or flat roof window. This PVC curb forms the essential, secure connection between your roof covering and the window, while ensuring natural drainage so that rainwater never remains on your flat roof. Where wooden structures can shrink, rot, or crack over time, this high-quality synthetic material provides a stable, maintenance-free base that permanently eliminates heat loss and thermal bridges. Whether you are a skilled DIYer or a professional installer, the well-designed system is created for fast, logical installation and can be integrated seamlessly with any type of roof membrane. </p> <p> The curb adapts effortlessly to your needs and is suitable for both fixed glazing and opening systems for comfortable ventilation or smoke extraction. Tailor the design to your specific project: choose a sloped version to capture the maximum amount of daylight and distribute it evenly throughout the space, or opt for the straight version as the ultimate renovation solution. A durable, safe, and smart choice for any construction or renovation project. </p> | pvc-opstand-1200x2100 | 8183547461909 | 44600555471125
Curbs | PVC Curb | Skylux | PVC Curb 120x210 cm | Openable version / Straight curb 16/00 - 16 cm high for skylight 1200 x 2100 / Day size = Roof opening / Manual double spindle with eye | 53085 | 5412970530855 | 1629.9 | Yes | 5-10 | 27.98 | Fixed or openable? | Openable version | Curb type | Straight curb 16/00 - 16 cm high for skylight 1200 x 2100 / Day size = Roof opening | Opening system | Manual double spindle with eye | 1200 x 2100 mm | 2100 | 1200 |  |  | 2.67 | Rectangular |  | PVC Curb | C05P |  | With the PVC Curb 120x210 cm, you choose flawless and completely watertight installation of your skylight or flat roof window. This PVC curb forms the essential, secure connection between your roof covering and the window, while ensuring natural drainage so that rainwater never remains on your flat roof. Where wooden structures can shrink, rot, or crack over time, this high-quality synthetic material provides a stable, maintenance-free base that permanently eliminates heat loss and thermal bridges. Whether you are a skilled DIYer or a professional installer, the well-designed system is created for fast, logical installation and can be integrated seamlessly with any type of roof membrane. The curb adapts effortlessly to your needs and is suitable for both fixed glazing and opening systems for comfortable ventilation or smoke extraction. Tailor the design to your specific project: choose a sloped version to capture the maximum amount of daylight and distribute it evenly throughout the space, or opt for the straight version as the ultimate renovation solution. A durable, safe, and smart choice for any construction or renovation project. | https://skylux.eu/en/products/pvc-opstand-1200x2100?variant=44600555503893 | https://skylux.eu/cdn/shop/products/Opengaand_Recht_8b19ea5a-66f4-45c5-87a2-27e9628efc93.png?v=1740488686&width=1600 | https://skylux.eu/cdn/shop/files/PVC-Opstand-120x210-cm-PVC-Opstand.png?v=1741090427&width=1600 | https://skylux.eu/cdn/shop/files/PVC-Opstand-1200-x-2100-PVC-Opstand.jpg?v=1740488686&width=1600 | https://skylux.eu/cdn/shop/products/Vast_16_20_66c01cf9-a0e6-46da-98be-9cf600af5955.png?v=1740488686&width=1600 | https://skylux.eu/cdn/shop/products/Vast_16_00_2a2a9481-ff5b-4c9b-b3a2-b1cf095af2ce.png?v=1740488686&width=1600 | //skylux.eu/cdn/shop/files/TD_EN.zip?v=12277087538240636034 | <p> With the <strong>PVC Curb 120x210 cm</strong>, you choose flawless and completely watertight installation of your skylight or flat roof window. This PVC curb forms the essential, secure connection between your roof covering and the window, while ensuring natural drainage so that rainwater never remains on your flat roof. Where wooden structures can shrink, rot, or crack over time, this high-quality synthetic material provides a stable, maintenance-free base that permanently eliminates heat loss and thermal bridges. Whether you are a skilled DIYer or a professional installer, the well-designed system is created for fast, logical installation and can be integrated seamlessly with any type of roof membrane. </p> <p> The curb adapts effortlessly to your needs and is suitable for both fixed glazing and opening systems for comfortable ventilation or smoke extraction. Tailor the design to your specific project: choose a sloped version to capture the maximum amount of daylight and distribute it evenly throughout the space, or opt for the straight version as the ultimate renovation solution. A durable, safe, and smart choice for any construction or renovation project. </p> | pvc-opstand-1200x2100 | 8183547461909 | 44600555503893
Curbs | PVC Curb | Skylux | PVC Curb 120x210 cm | Openable version / Splayed curb 30/20 - 30 cm high for skylight / flat roof window 1200 x 2100 - Please note! Roof opening = 1400 x 2300 / Double electric spindle 230 V | 65260 | 5412970652601 | 2740.65 | Yes | 5-10 | 49.96 | Fixed or openable? | Openable version | Curb type | Splayed curb 30/20 - 30 cm high for skylight / flat roof window 1200 x 2100 - Please note! Roof opening = 1400 x 2300 | Opening system | Double electric spindle 230 V | 1200 x 2100 mm | 2100 | 1200 |  |  | 2.67 | Rectangular |  | PVC Curb | C05P |  | With the PVC Curb 120x210 cm, you choose flawless and completely watertight installation of your skylight or flat roof window. This PVC curb forms the essential, secure connection between your roof covering and the window, while ensuring natural drainage so that rainwater never remains on your flat roof. Where wooden structures can shrink, rot, or crack over time, this high-quality synthetic material provides a stable, maintenance-free base that permanently eliminates heat loss and thermal bridges. Whether you are a skilled DIYer or a professional installer, the well-designed system is created for fast, logical installation and can be integrated seamlessly with any type of roof membrane. The curb adapts effortlessly to your needs and is suitable for both fixed glazing and opening systems for comfortable ventilation or smoke extraction. Tailor the design to your specific project: choose a sloped version to capture the maximum amount of daylight and distribute it evenly throughout the space, or opt for the straight version as the ultimate renovation solution. A durable, safe, and smart choice for any construction or renovation project. | https://skylux.eu/en/products/pvc-opstand-1200x2100?variant=44600555536661 | https://skylux.eu/cdn/shop/products/Opengaand_30_20_912643e9-6992-45c5-aefb-2ae7fb143a84.png?v=1740488686&width=1600 | https://skylux.eu/cdn/shop/files/PVC-Opstand-120x210-cm-PVC-Opstand.png?v=1741090427&width=1600 | https://skylux.eu/cdn/shop/files/PVC-Opstand-1200-x-2100-PVC-Opstand.jpg?v=1740488686&width=1600 | https://skylux.eu/cdn/shop/products/Vast_16_20_66c01cf9-a0e6-46da-98be-9cf600af5955.png?v=1740488686&width=1600 | https://skylux.eu/cdn/shop/products/Vast_16_00_2a2a9481-ff5b-4c9b-b3a2-b1cf095af2ce.png?v=1740488686&width=1600 | //skylux.eu/cdn/shop/files/TD_EN.zip?v=12277087538240636034 | <p> With the <strong>PVC Curb 120x210 cm</strong>, you choose flawless and completely watertight installation of your skylight or flat roof window. This PVC curb forms the essential, secure connection between your roof covering and the window, while ensuring natural drainage so that rainwater never remains on your flat roof. Where wooden structures can shrink, rot, or crack over time, this high-quality synthetic material provides a stable, maintenance-free base that permanently eliminates heat loss and thermal bridges. Whether you are a skilled DIYer or a professional installer, the well-designed system is created for fast, logical installation and can be integrated seamlessly with any type of roof membrane. </p> <p> The curb adapts effortlessly to your needs and is suitable for both fixed glazing and opening systems for comfortable ventilation or smoke extraction. Tailor the design to your specific project: choose a sloped version to capture the maximum amount of daylight and distribute it evenly throughout the space, or opt for the straight version as the ultimate renovation solution. A durable, safe, and smart choice for any construction or renovation project. </p> | pvc-opstand-1200x2100 | 8183547461909 | 44600555536661
Curbs | PVC Curb | Skylux | PVC Curb 120x210 cm | Openable version / Splayed curb 30/20 - 30 cm high for skylight / flat roof window 1200 x 2100 - Please note! Roof opening = 1400 x 2300 / Double electric chain actuator | 65157 | 5412970651574 | 2897.95 | Yes | 5-10 | 49.28 | Fixed or openable? | Openable version | Curb type | Splayed curb 30/20 - 30 cm high for skylight / flat roof window 1200 x 2100 - Please note! Roof opening = 1400 x 2300 | Opening system | Double electric chain actuator | 1200 x 2100 mm | 2100 | 1200 |  |  | 2.67 | Rectangular |  | PVC Curb | C05P |  | With the PVC Curb 120x210 cm, you choose flawless and completely watertight installation of your skylight or flat roof window. This PVC curb forms the essential, secure connection between your roof covering and the window, while ensuring natural drainage so that rainwater never remains on your flat roof. Where wooden structures can shrink, rot, or crack over time, this high-quality synthetic material provides a stable, maintenance-free base that permanently eliminates heat loss and thermal bridges. Whether you are a skilled DIYer or a professional installer, the well-designed system is created for fast, logical installation and can be integrated seamlessly with any type of roof membrane. The curb adapts effortlessly to your needs and is suitable for both fixed glazing and opening systems for comfortable ventilation or smoke extraction. Tailor the design to your specific project: choose a sloped version to capture the maximum amount of daylight and distribute it evenly throughout the space, or opt for the straight version as the ultimate renovation solution. A durable, safe, and smart choice for any construction or renovation project. | https://skylux.eu/en/products/pvc-opstand-1200x2100?variant=44600555569429 | https://skylux.eu/cdn/shop/products/Opengaand_30_20_912643e9-6992-45c5-aefb-2ae7fb143a84.png?v=1740488686&width=1600 | https://skylux.eu/cdn/shop/files/PVC-Opstand-120x210-cm-PVC-Opstand.png?v=1741090427&width=1600 | https://skylux.eu/cdn/shop/files/PVC-Opstand-1200-x-2100-PVC-Opstand.jpg?v=1740488686&width=1600 | https://skylux.eu/cdn/shop/products/Vast_16_20_66c01cf9-a0e6-46da-98be-9cf600af5955.png?v=1740488686&width=1600 | https://skylux.eu/cdn/shop/products/Vast_16_00_2a2a9481-ff5b-4c9b-b3a2-b1cf095af2ce.png?v=1740488686&width=1600 | //skylux.eu/cdn/shop/files/TD_EN.zip?v=12277087538240636034 | <p> With the <strong>PVC Curb 120x210 cm</strong>, you choose flawless and completely watertight installation of your skylight or flat roof window. This PVC curb forms the essential, secure connection between your roof covering and the window, while ensuring natural drainage so that rainwater never remains on your flat roof. Where wooden structures can shrink, rot, or crack over time, this high-quality synthetic material provides a stable, maintenance-free base that permanently eliminates heat loss and thermal bridges. Whether you are a skilled DIYer or a professional installer, the well-designed system is created for fast, logical installation and can be integrated seamlessly with any type of roof membrane. </p> <p> The curb adapts effortlessly to your needs and is suitable for both fixed glazing and opening systems for comfortable ventilation or smoke extraction. Tailor the design to your specific project: choose a sloped version to capture the maximum amount of daylight and distribute it evenly throughout the space, or opt for the straight version as the ultimate renovation solution. A durable, safe, and smart choice for any construction or renovation project. </p> | pvc-opstand-1200x2100 | 8183547461909 | 44600555569429
Curbs | PVC Curb | Skylux | PVC Curb 120x210 cm | Openable version / Splayed curb 30/20 - 30 cm high for skylight / flat roof window 1200 x 2100 - Please note! Roof opening = 1400 x 2300 / Manual double spindle with eye | 53769 | 5412970537694 | 1977.15 | Yes | 5-10 | 47.88 | Fixed or openable? | Openable version | Curb type | Splayed curb 30/20 - 30 cm high for skylight / flat roof window 1200 x 2100 - Please note! Roof opening = 1400 x 2300 | Opening system | Manual double spindle with eye | 1200 x 2100 mm | 2100 | 1200 |  |  | 2.67 | Rectangular |  | PVC Curb | C05P |  | With the PVC Curb 120x210 cm, you choose flawless and completely watertight installation of your skylight or flat roof window. This PVC curb forms the essential, secure connection between your roof covering and the window, while ensuring natural drainage so that rainwater never remains on your flat roof. Where wooden structures can shrink, rot, or crack over time, this high-quality synthetic material provides a stable, maintenance-free base that permanently eliminates heat loss and thermal bridges. Whether you are a skilled DIYer or a professional installer, the well-designed system is created for fast, logical installation and can be integrated seamlessly with any type of roof membrane. The curb adapts effortlessly to your needs and is suitable for both fixed glazing and opening systems for comfortable ventilation or smoke extraction. Tailor the design to your specific project: choose a sloped version to capture the maximum amount of daylight and distribute it evenly throughout the space, or opt for the straight version as the ultimate renovation solution. A durable, safe, and smart choice for any construction or renovation project. | https://skylux.eu/en/products/pvc-opstand-1200x2100?variant=44600555602197 | https://skylux.eu/cdn/shop/products/Opengaand_30_20_912643e9-6992-45c5-aefb-2ae7fb143a84.png?v=1740488686&width=1600 | https://skylux.eu/cdn/shop/files/PVC-Opstand-120x210-cm-PVC-Opstand.png?v=1741090427&width=1600 | https://skylux.eu/cdn/shop/files/PVC-Opstand-1200-x-2100-PVC-Opstand.jpg?v=1740488686&width=1600 | https://skylux.eu/cdn/shop/products/Vast_16_20_66c01cf9-a0e6-46da-98be-9cf600af5955.png?v=1740488686&width=1600 | https://skylux.eu/cdn/shop/products/Vast_16_00_2a2a9481-ff5b-4c9b-b3a2-b1cf095af2ce.png?v=1740488686&width=1600 | //skylux.eu/cdn/shop/files/TD_EN.zip?v=12277087538240636034 | <p> With the <strong>PVC Curb 120x210 cm</strong>, you choose flawless and completely watertight installation of your skylight or flat roof window. This PVC curb forms the essential, secure connection between your roof covering and the window, while ensuring natural drainage so that rainwater never remains on your flat roof. Where wooden structures can shrink, rot, or crack over time, this high-quality synthetic material provides a stable, maintenance-free base that permanently eliminates heat loss and thermal bridges. Whether you are a skilled DIYer or a professional installer, the well-designed system is created for fast, logical installation and can be integrated seamlessly with any type of roof membrane. </p> <p> The curb adapts effortlessly to your needs and is suitable for both fixed glazing and opening systems for comfortable ventilation or smoke extraction. Tailor the design to your specific project: choose a sloped version to capture the maximum amount of daylight and distribute it evenly throughout the space, or opt for the straight version as the ultimate renovation solution. A durable, safe, and smart choice for any construction or renovation project. </p> | pvc-opstand-1200x2100 | 8183547461909 | 44600555602197
Curbs | PVC Curb | Skylux | PVC Curb 120x210 cm | Openable version / Splayed curb 35/30 - 35 cm high for skylight / flat roof window 1200 x 2100 - Please note! Roof opening = 1500 x 2400 / Double electric spindle 230 V | 65650 | 5412970656500 | 3083.1 | Yes | 5-10 | 46.33 | Fixed or openable? | Openable version | Curb type | Splayed curb 35/30 - 35 cm high for skylight / flat roof window 1200 x 2100 - Please note! Roof opening = 1500 x 2400 | Opening system | Double electric spindle 230 V | 1200 x 2100 mm | 2100 | 1200 |  |  | 2.67 | Rectangular |  | PVC Curb | C05P |  | With the PVC Curb 120x210 cm, you choose flawless and completely watertight installation of your skylight or flat roof window. This PVC curb forms the essential, secure connection between your roof covering and the window, while ensuring natural drainage so that rainwater never remains on your flat roof. Where wooden structures can shrink, rot, or crack over time, this high-quality synthetic material provides a stable, maintenance-free base that permanently eliminates heat loss and thermal bridges. Whether you are a skilled DIYer or a professional installer, the well-designed system is created for fast, logical installation and can be integrated seamlessly with any type of roof membrane. The curb adapts effortlessly to your needs and is suitable for both fixed glazing and opening systems for comfortable ventilation or smoke extraction. Tailor the design to your specific project: choose a sloped version to capture the maximum amount of daylight and distribute it evenly throughout the space, or opt for the straight version as the ultimate renovation solution. A durable, safe, and smart choice for any construction or renovation project. | https://skylux.eu/en/products/pvc-opstand-1200x2100?variant=44600555634965 | https://skylux.eu/cdn/shop/products/Opengaand_35_30_1d056159-922e-4563-bf08-97c7a20ae054.png?v=1740488686&width=1600 | https://skylux.eu/cdn/shop/files/PVC-Opstand-120x210-cm-PVC-Opstand.png?v=1741090427&width=1600 | https://skylux.eu/cdn/shop/files/PVC-Opstand-1200-x-2100-PVC-Opstand.jpg?v=1740488686&width=1600 | https://skylux.eu/cdn/shop/products/Vast_16_20_66c01cf9-a0e6-46da-98be-9cf600af5955.png?v=1740488686&width=1600 | https://skylux.eu/cdn/shop/products/Vast_16_00_2a2a9481-ff5b-4c9b-b3a2-b1cf095af2ce.png?v=1740488686&width=1600 | //skylux.eu/cdn/shop/files/TD_EN.zip?v=12277087538240636034 | <p> With the <strong>PVC Curb 120x210 cm</strong>, you choose flawless and completely watertight installation of your skylight or flat roof window. This PVC curb forms the essential, secure connection between your roof covering and the window, while ensuring natural drainage so that rainwater never remains on your flat roof. Where wooden structures can shrink, rot, or crack over time, this high-quality synthetic material provides a stable, maintenance-free base that permanently eliminates heat loss and thermal bridges. Whether you are a skilled DIYer or a professional installer, the well-designed system is created for fast, logical installation and can be integrated seamlessly with any type of roof membrane. </p> <p> The curb adapts effortlessly to your needs and is suitable for both fixed glazing and opening systems for comfortable ventilation or smoke extraction. Tailor the design to your specific project: choose a sloped version to capture the maximum amount of daylight and distribute it evenly throughout the space, or opt for the straight version as the ultimate renovation solution. A durable, safe, and smart choice for any construction or renovation project. </p> | pvc-opstand-1200x2100 | 8183547461909 | 44600555634965
Curbs | PVC Curb | Skylux | PVC Curb 120x210 cm | Openable version / Splayed curb 35/30 - 35 cm high for skylight / flat roof window 1200 x 2100 - Please note! Roof opening = 1500 x 2400 / Double electric chain actuator | 65558 | 5412970655589 | 3240.4 | Yes | 5-10 | 45.65 | Fixed or openable? | Openable version | Curb type | Splayed curb 35/30 - 35 cm high for skylight / flat roof window 1200 x 2100 - Please note! Roof opening = 1500 x 2400 | Opening system | Double electric chain actuator | 1200 x 2100 mm | 2100 | 1200 |  |  | 2.67 | Rectangular |  | PVC Curb | C05P |  | With the PVC Curb 120x210 cm, you choose flawless and completely watertight installation of your skylight or flat roof window. This PVC curb forms the essential, secure connection between your roof covering and the window, while ensuring natural drainage so that rainwater never remains on your flat roof. Where wooden structures can shrink, rot, or crack over time, this high-quality synthetic material provides a stable, maintenance-free base that permanently eliminates heat loss and thermal bridges. Whether you are a skilled DIYer or a professional installer, the well-designed system is created for fast, logical installation and can be integrated seamlessly with any type of roof membrane. The curb adapts effortlessly to your needs and is suitable for both fixed glazing and opening systems for comfortable ventilation or smoke extraction. Tailor the design to your specific project: choose a sloped version to capture the maximum amount of daylight and distribute it evenly throughout the space, or opt for the straight version as the ultimate renovation solution. A durable, safe, and smart choice for any construction or renovation project. | https://skylux.eu/en/products/pvc-opstand-1200x2100?variant=44600555667733 | https://skylux.eu/cdn/shop/products/Opengaand_35_30_1d056159-922e-4563-bf08-97c7a20ae054.png?v=1740488686&width=1600 | https://skylux.eu/cdn/shop/files/PVC-Opstand-120x210-cm-PVC-Opstand.png?v=1741090427&width=1600 | https://skylux.eu/cdn/shop/files/PVC-Opstand-1200-x-2100-PVC-Opstand.jpg?v=1740488686&width=1600 | https://skylux.eu/cdn/shop/products/Vast_16_20_66c01cf9-a0e6-46da-98be-9cf600af5955.png?v=1740488686&width=1600 | https://skylux.eu/cdn/shop/products/Vast_16_00_2a2a9481-ff5b-4c9b-b3a2-b1cf095af2ce.png?v=1740488686&width=1600 | //skylux.eu/cdn/shop/files/TD_EN.zip?v=12277087538240636034 | <p> With the <strong>PVC Curb 120x210 cm</strong>, you choose flawless and completely watertight installation of your skylight or flat roof window. This PVC curb forms the essential, secure connection between your roof covering and the window, while ensuring natural drainage so that rainwater never remains on your flat roof. Where wooden structures can shrink, rot, or crack over time, this high-quality synthetic material provides a stable, maintenance-free base that permanently eliminates heat loss and thermal bridges. Whether you are a skilled DIYer or a professional installer, the well-designed system is created for fast, logical installation and can be integrated seamlessly with any type of roof membrane. </p> <p> The curb adapts effortlessly to your needs and is suitable for both fixed glazing and opening systems for comfortable ventilation or smoke extraction. Tailor the design to your specific project: choose a sloped version to capture the maximum amount of daylight and distribute it evenly throughout the space, or opt for the straight version as the ultimate renovation solution. A durable, safe, and smart choice for any construction or renovation project. </p> | pvc-opstand-1200x2100 | 8183547461909 | 44600555667733
Curbs | PVC Curb | Skylux | PVC Curb 120x210 cm | Openable version / Splayed curb 35/30 - 35 cm high for skylight / flat roof window 1200 x 2100 - Please note! Roof opening = 1500 x 2400 / Manual double spindle with eye | 53908 | 5412970539087 | 2319.6 | Yes | 5-10 | 44.25 | Fixed or openable? | Openable version | Curb type | Splayed curb 35/30 - 35 cm high for skylight / flat roof window 1200 x 2100 - Please note! Roof opening = 1500 x 2400 | Opening system | Manual double spindle with eye | 1200 x 2100 mm | 2100 | 1200 |  |  | 2.67 | Rectangular |  | PVC Curb | C05P |  | With the PVC Curb 120x210 cm, you choose flawless and completely watertight installation of your skylight or flat roof window. This PVC curb forms the essential, secure connection between your roof covering and the window, while ensuring natural drainage so that rainwater never remains on your flat roof. Where wooden structures can shrink, rot, or crack over time, this high-quality synthetic material provides a stable, maintenance-free base that permanently eliminates heat loss and thermal bridges. Whether you are a skilled DIYer or a professional installer, the well-designed system is created for fast, logical installation and can be integrated seamlessly with any type of roof membrane. The curb adapts effortlessly to your needs and is suitable for both fixed glazing and opening systems for comfortable ventilation or smoke extraction. Tailor the design to your specific project: choose a sloped version to capture the maximum amount of daylight and distribute it evenly throughout the space, or opt for the straight version as the ultimate renovation solution. A durable, safe, and smart choice for any construction or renovation project. | https://skylux.eu/en/products/pvc-opstand-1200x2100?variant=44600555700501 | https://skylux.eu/cdn/shop/products/Opengaand_35_30_1d056159-922e-4563-bf08-97c7a20ae054.png?v=1740488686&width=1600 | https://skylux.eu/cdn/shop/files/PVC-Opstand-120x210-cm-PVC-Opstand.png?v=1741090427&width=1600 | https://skylux.eu/cdn/shop/files/PVC-Opstand-1200-x-2100-PVC-Opstand.jpg?v=1740488686&width=1600 | https://skylux.eu/cdn/shop/products/Vast_16_20_66c01cf9-a0e6-46da-98be-9cf600af5955.png?v=1740488686&width=1600 | https://skylux.eu/cdn/shop/products/Vast_16_00_2a2a9481-ff5b-4c9b-b3a2-b1cf095af2ce.png?v=1740488686&width=1600 | //skylux.eu/cdn/shop/files/TD_EN.zip?v=12277087538240636034 | <p> With the <strong>PVC Curb 120x210 cm</strong>, you choose flawless and completely watertight installation of your skylight or flat roof window. This PVC curb forms the essential, secure connection between your roof covering and the window, while ensuring natural drainage so that rainwater never remains on your flat roof. Where wooden structures can shrink, rot, or crack over time, this high-quality synthetic material provides a stable, maintenance-free base that permanently eliminates heat loss and thermal bridges. Whether you are a skilled DIYer or a professional installer, the well-designed system is created for fast, logical installation and can be integrated seamlessly with any type of roof membrane. </p> <p> The curb adapts effortlessly to your needs and is suitable for both fixed glazing and opening systems for comfortable ventilation or smoke extraction. Tailor the design to your specific project: choose a sloped version to capture the maximum amount of daylight and distribute it evenly throughout the space, or opt for the straight version as the ultimate renovation solution. A durable, safe, and smart choice for any construction or renovation project. </p> | pvc-opstand-1200x2100 | 8183547461909 | 44600555700501
Curbs | PVC Curb | Skylux | PVC Curb 120x240 cm | Fixed version / Straight curb 20/00 - 20 cm high for skylight / flat roof window 1200 x 2400 / Daylight size = roof opening / Not openable | 104869 | 5401129048693 | 994.65 | Yes | 5-10 | 24.26 | Fixed or openable? | Fixed version | Curb type | Straight curb 20/00 - 20 cm high for skylight / flat roof window 1200 x 2400 / Daylight size = roof opening | Opening system | Not openable | 1200 x 2400 mm | 2400 | 1200 |  |  | 2.87 | Rectangular |  | PVC Curb | C05P |  | With the PVC Curb 120x240 cm, you choose flawless and completely watertight installation of your skylight or flat roof window. This PVC curb forms the essential, secure connection between your roof covering and the window, and ensures natural drainage so that rainwater never remains on your flat roof. While wooden structures can shrink, rot, or crack over time, this high-quality synthetic material provides a stable, maintenance-free base that permanently eliminates heat loss and thermal bridging. Whether you are a skilled DIYer or a professional installer, the well-thought-out system is designed for fast, logical installation and can be seamlessly integrated with any type of roofing membrane. The curb adapts effortlessly to your needs and is suitable for both fixed glazing and opening systems for comfortable ventilation or smoke extraction. Tailor the design to your specific project: choose a sloped version to capture the maximum amount of daylight and distribute it evenly throughout the room, or opt for the straight version as the ultimate renovation solution. A durable, safe, and smart choice for any construction or renovation project. | https://skylux.eu/en/products/pvc-opstand-1200x2400?variant=44600554160405 | https://skylux.eu/cdn/shop/files/PVC-Opstand-120x240-cm-PVC-Opstand.png?v=1741090424&width=1600 | https://skylux.eu/cdn/shop/files/PVC-Opstand-1200-x-2400-PVC-Opstand.jpg?v=1740488691&width=1600 | https://skylux.eu/cdn/shop/products/Vast_16_20_ed700619-4623-4804-8834-fec59b66e3c9.png?v=1740488691&width=1600 | https://skylux.eu/cdn/shop/products/Vast_16_00_7979ca53-3e59-4bec-8d97-22ec00ea0621.png?v=1740488691&width=1600 | https://skylux.eu/cdn/shop/products/Vast_20_00_fe60ac7f-da0c-42b8-96e6-d0347cde7bcb.png?v=1740488691&width=1600 | //skylux.eu/cdn/shop/files/TD_EN.zip?v=12277087538240636034 | <p> With the <strong>PVC Curb 120x240 cm</strong>, you choose flawless and completely watertight installation of your skylight or flat roof window. This PVC curb forms the essential, secure connection between your roof covering and the window, and ensures natural drainage so that rainwater never remains on your flat roof. While wooden structures can shrink, rot, or crack over time, this high-quality synthetic material provides a stable, maintenance-free base that permanently eliminates heat loss and thermal bridging. Whether you are a skilled DIYer or a professional installer, the well-thought-out system is designed for fast, logical installation and can be seamlessly integrated with any type of roofing membrane. </p> <p> The curb adapts effortlessly to your needs and is suitable for both fixed glazing and opening systems for comfortable ventilation or smoke extraction. Tailor the design to your specific project: choose a sloped version to capture the maximum amount of daylight and distribute it evenly throughout the room, or opt for the straight version as the ultimate renovation solution. A durable, safe, and smart choice for any construction or renovation project. </p> | pvc-opstand-1200x2400 | 8183547363605 | 44600554160405
Curbs | PVC Curb | Skylux | PVC Curb 120x240 cm | Fixed version / Splayed curb 16/20 - 16 cm high for skylight / flat roof window 1200 x 2400 - Please note! Roof opening = 1400 x 2600 / Not openable | 32756 | 5412970327561 | 827.65 | Yes | 5-10 | 28.56 | Fixed or openable? | Fixed version | Curb type | Splayed curb 16/20 - 16 cm high for skylight / flat roof window 1200 x 2400 - Please note! Roof opening = 1400 x 2600 | Opening system | Not openable | 1200 x 2400 mm | 2400 | 1200 |  |  | 2.87 | Rectangular |  | PVC Curb | C05P |  | With the PVC Curb 120x240 cm, you choose flawless and completely watertight installation of your skylight or flat roof window. This PVC curb forms the essential, secure connection between your roof covering and the window, and ensures natural drainage so that rainwater never remains on your flat roof. While wooden structures can shrink, rot, or crack over time, this high-quality synthetic material provides a stable, maintenance-free base that permanently eliminates heat loss and thermal bridging. Whether you are a skilled DIYer or a professional installer, the well-thought-out system is designed for fast, logical installation and can be seamlessly integrated with any type of roofing membrane. The curb adapts effortlessly to your needs and is suitable for both fixed glazing and opening systems for comfortable ventilation or smoke extraction. Tailor the design to your specific project: choose a sloped version to capture the maximum amount of daylight and distribute it evenly throughout the room, or opt for the straight version as the ultimate renovation solution. A durable, safe, and smart choice for any construction or renovation project. | https://skylux.eu/en/products/pvc-opstand-1200x2400?variant=44600554193173 | https://skylux.eu/cdn/shop/products/Vast_16_20_ed700619-4623-4804-8834-fec59b66e3c9.png?v=1740488691&width=1600 | https://skylux.eu/cdn/shop/files/PVC-Opstand-120x240-cm-PVC-Opstand.png?v=1741090424&width=1600 | https://skylux.eu/cdn/shop/files/PVC-Opstand-1200-x-2400-PVC-Opstand.jpg?v=1740488691&width=1600 | https://skylux.eu/cdn/shop/products/Vast_16_00_7979ca53-3e59-4bec-8d97-22ec00ea0621.png?v=1740488691&width=1600 | https://skylux.eu/cdn/shop/products/Vast_20_00_fe60ac7f-da0c-42b8-96e6-d0347cde7bcb.png?v=1740488691&width=1600 | //skylux.eu/cdn/shop/files/TD_EN.zip?v=12277087538240636034 | <p> With the <strong>PVC Curb 120x240 cm</strong>, you choose flawless and completely watertight installation of your skylight or flat roof window. This PVC curb forms the essential, secure connection between your roof covering and the window, and ensures natural drainage so that rainwater never remains on your flat roof. While wooden structures can shrink, rot, or crack over time, this high-quality synthetic material provides a stable, maintenance-free base that permanently eliminates heat loss and thermal bridging. Whether you are a skilled DIYer or a professional installer, the well-thought-out system is designed for fast, logical installation and can be seamlessly integrated with any type of roofing membrane. </p> <p> The curb adapts effortlessly to your needs and is suitable for both fixed glazing and opening systems for comfortable ventilation or smoke extraction. Tailor the design to your specific project: choose a sloped version to capture the maximum amount of daylight and distribute it evenly throughout the room, or opt for the straight version as the ultimate renovation solution. A durable, safe, and smart choice for any construction or renovation project. </p> | pvc-opstand-1200x2400 | 8183547363605 | 44600554193173
Curbs | PVC Curb | Skylux | PVC Curb 120x240 cm | Fixed version / Straight Upstand 16/00 - 16 cm high for skylight 1200 x 2400 / Daylight opening = roof opening / Not openable | 22867 | 5412970228677 | 727.25 | Yes | 5-10 | 17.66 | Fixed or openable? | Fixed version | Curb type | Straight Upstand 16/00 - 16 cm high for skylight 1200 x 2400 / Daylight opening = roof opening | Opening system | Not openable | 1200 x 2400 mm | 2400 | 1200 |  |  | 2.87 | Rectangular |  | PVC Curb | C05P |  | With the PVC Curb 120x240 cm, you choose flawless and completely watertight installation of your skylight or flat roof window. This PVC curb forms the essential, secure connection between your roof covering and the window, and ensures natural drainage so that rainwater never remains on your flat roof. While wooden structures can shrink, rot, or crack over time, this high-quality synthetic material provides a stable, maintenance-free base that permanently eliminates heat loss and thermal bridging. Whether you are a skilled DIYer or a professional installer, the well-thought-out system is designed for fast, logical installation and can be seamlessly integrated with any type of roofing membrane. The curb adapts effortlessly to your needs and is suitable for both fixed glazing and opening systems for comfortable ventilation or smoke extraction. Tailor the design to your specific project: choose a sloped version to capture the maximum amount of daylight and distribute it evenly throughout the room, or opt for the straight version as the ultimate renovation solution. A durable, safe, and smart choice for any construction or renovation project. | https://skylux.eu/en/products/pvc-opstand-1200x2400?variant=44600554225941 | https://skylux.eu/cdn/shop/products/Vast_16_00_7979ca53-3e59-4bec-8d97-22ec00ea0621.png?v=1740488691&width=1600 | https://skylux.eu/cdn/shop/files/PVC-Opstand-120x240-cm-PVC-Opstand.png?v=1741090424&width=1600 | https://skylux.eu/cdn/shop/files/PVC-Opstand-1200-x-2400-PVC-Opstand.jpg?v=1740488691&width=1600 | https://skylux.eu/cdn/shop/products/Vast_16_20_ed700619-4623-4804-8834-fec59b66e3c9.png?v=1740488691&width=1600 | https://skylux.eu/cdn/shop/products/Vast_20_00_fe60ac7f-da0c-42b8-96e6-d0347cde7bcb.png?v=1740488691&width=1600 | //skylux.eu/cdn/shop/files/TD_EN.zip?v=12277087538240636034 | <p> With the <strong>PVC Curb 120x240 cm</strong>, you choose flawless and completely watertight installation of your skylight or flat roof window. This PVC curb forms the essential, secure connection between your roof covering and the window, and ensures natural drainage so that rainwater never remains on your flat roof. While wooden structures can shrink, rot, or crack over time, this high-quality synthetic material provides a stable, maintenance-free base that permanently eliminates heat loss and thermal bridging. Whether you are a skilled DIYer or a professional installer, the well-thought-out system is designed for fast, logical installation and can be seamlessly integrated with any type of roofing membrane. </p> <p> The curb adapts effortlessly to your needs and is suitable for both fixed glazing and opening systems for comfortable ventilation or smoke extraction. Tailor the design to your specific project: choose a sloped version to capture the maximum amount of daylight and distribute it evenly throughout the room, or opt for the straight version as the ultimate renovation solution. A durable, safe, and smart choice for any construction or renovation project. </p> | pvc-opstand-1200x2400 | 8183547363605 | 44600554225941
Curbs | PVC Curb | Skylux | PVC Curb 120x240 cm | Fixed version / Straight curb 20/00 (20 cm high - Stackable & suitable for iWindow & iDome) / Not openable | 104998 | 5401129049980 | 994.65 | Yes | 5-10 | 21.86 | Fixed or openable? | Fixed version | Curb type | Straight curb 20/00 (20 cm high - Stackable & suitable for iWindow & iDome) | Opening system | Not openable | 1200 x 2400 mm | 2400 | 1200 |  |  | 2.87 | Rectangular |  | PVC Curb | C05P |  | With the PVC Curb 120x240 cm, you choose flawless and completely watertight installation of your skylight or flat roof window. This PVC curb forms the essential, secure connection between your roof covering and the window, and ensures natural drainage so that rainwater never remains on your flat roof. While wooden structures can shrink, rot, or crack over time, this high-quality synthetic material provides a stable, maintenance-free base that permanently eliminates heat loss and thermal bridging. Whether you are a skilled DIYer or a professional installer, the well-thought-out system is designed for fast, logical installation and can be seamlessly integrated with any type of roofing membrane. The curb adapts effortlessly to your needs and is suitable for both fixed glazing and opening systems for comfortable ventilation or smoke extraction. Tailor the design to your specific project: choose a sloped version to capture the maximum amount of daylight and distribute it evenly throughout the room, or opt for the straight version as the ultimate renovation solution. A durable, safe, and smart choice for any construction or renovation project. | https://skylux.eu/en/products/pvc-opstand-1200x2400?variant=44600554258709 | https://skylux.eu/cdn/shop/products/Vast_20_00_fe60ac7f-da0c-42b8-96e6-d0347cde7bcb.png?v=1740488691&width=1600 | https://skylux.eu/cdn/shop/files/PVC-Opstand-120x240-cm-PVC-Opstand.png?v=1741090424&width=1600 | https://skylux.eu/cdn/shop/files/PVC-Opstand-1200-x-2400-PVC-Opstand.jpg?v=1740488691&width=1600 | https://skylux.eu/cdn/shop/products/Vast_16_20_ed700619-4623-4804-8834-fec59b66e3c9.png?v=1740488691&width=1600 | https://skylux.eu/cdn/shop/products/Vast_16_00_7979ca53-3e59-4bec-8d97-22ec00ea0621.png?v=1740488691&width=1600 | //skylux.eu/cdn/shop/files/TD_EN.zip?v=12277087538240636034 | <p> With the <strong>PVC Curb 120x240 cm</strong>, you choose flawless and completely watertight installation of your skylight or flat roof window. This PVC curb forms the essential, secure connection between your roof covering and the window, and ensures natural drainage so that rainwater never remains on your flat roof. While wooden structures can shrink, rot, or crack over time, this high-quality synthetic material provides a stable, maintenance-free base that permanently eliminates heat loss and thermal bridging. Whether you are a skilled DIYer or a professional installer, the well-thought-out system is designed for fast, logical installation and can be seamlessly integrated with any type of roofing membrane. </p> <p> The curb adapts effortlessly to your needs and is suitable for both fixed glazing and opening systems for comfortable ventilation or smoke extraction. Tailor the design to your specific project: choose a sloped version to capture the maximum amount of daylight and distribute it evenly throughout the room, or opt for the straight version as the ultimate renovation solution. A durable, safe, and smart choice for any construction or renovation project. </p> | pvc-opstand-1200x2400 | 8183547363605 | 44600554258709
Curbs | PVC Curb | Skylux | PVC Curb 120x240 cm | Fixed version / Splayed curb 30/20 - 30 cm high for skylight / flat roof window 1200 x 2400 - Please note! Roof opening = 1400 x 2600 / Not openable | 18584 | 5412970185840 | 1082.95 | Yes | 5-10 | 38.88 | Fixed or openable? | Fixed version | Curb type | Splayed curb 30/20 - 30 cm high for skylight / flat roof window 1200 x 2400 - Please note! Roof opening = 1400 x 2600 | Opening system | Not openable | 1200 x 2400 mm | 2400 | 1200 |  |  | 2.87 | Rectangular |  | PVC Curb | C05P |  | With the PVC Curb 120x240 cm, you choose flawless and completely watertight installation of your skylight or flat roof window. This PVC curb forms the essential, secure connection between your roof covering and the window, and ensures natural drainage so that rainwater never remains on your flat roof. While wooden structures can shrink, rot, or crack over time, this high-quality synthetic material provides a stable, maintenance-free base that permanently eliminates heat loss and thermal bridging. Whether you are a skilled DIYer or a professional installer, the well-thought-out system is designed for fast, logical installation and can be seamlessly integrated with any type of roofing membrane. The curb adapts effortlessly to your needs and is suitable for both fixed glazing and opening systems for comfortable ventilation or smoke extraction. Tailor the design to your specific project: choose a sloped version to capture the maximum amount of daylight and distribute it evenly throughout the room, or opt for the straight version as the ultimate renovation solution. A durable, safe, and smart choice for any construction or renovation project. | https://skylux.eu/en/products/pvc-opstand-1200x2400?variant=44600554291477 | https://skylux.eu/cdn/shop/products/Vast_30_20_1dd2d572-e8e5-4566-80fa-758b84886db7.png?v=1740488691&width=1600 | https://skylux.eu/cdn/shop/files/PVC-Opstand-120x240-cm-PVC-Opstand.png?v=1741090424&width=1600 | https://skylux.eu/cdn/shop/files/PVC-Opstand-1200-x-2400-PVC-Opstand.jpg?v=1740488691&width=1600 | https://skylux.eu/cdn/shop/products/Vast_16_20_ed700619-4623-4804-8834-fec59b66e3c9.png?v=1740488691&width=1600 | https://skylux.eu/cdn/shop/products/Vast_16_00_7979ca53-3e59-4bec-8d97-22ec00ea0621.png?v=1740488691&width=1600 | //skylux.eu/cdn/shop/files/TD_EN.zip?v=12277087538240636034 | <p> With the <strong>PVC Curb 120x240 cm</strong>, you choose flawless and completely watertight installation of your skylight or flat roof window. This PVC curb forms the essential, secure connection between your roof covering and the window, and ensures natural drainage so that rainwater never remains on your flat roof. While wooden structures can shrink, rot, or crack over time, this high-quality synthetic material provides a stable, maintenance-free base that permanently eliminates heat loss and thermal bridging. Whether you are a skilled DIYer or a professional installer, the well-thought-out system is designed for fast, logical installation and can be seamlessly integrated with any type of roofing membrane. </p> <p> The curb adapts effortlessly to your needs and is suitable for both fixed glazing and opening systems for comfortable ventilation or smoke extraction. Tailor the design to your specific project: choose a sloped version to capture the maximum amount of daylight and distribute it evenly throughout the room, or opt for the straight version as the ultimate renovation solution. A durable, safe, and smart choice for any construction or renovation project. </p> | pvc-opstand-1200x2400 | 8183547363605 | 44600554291477
Curbs | PVC Curb | Skylux | PVC Curb 120x240 cm | Fixed version / Splayed curb 35/30 - 35 cm high for skylight / flat roof window 1200 x 2400 - Please note! Roof opening = 1500 x 2700 / Not openable | 32270 | 5412970322702 | 1447.2 | Yes | 5-10 | 35 | Fixed or openable? | Fixed version | Curb type | Splayed curb 35/30 - 35 cm high for skylight / flat roof window 1200 x 2400 - Please note! Roof opening = 1500 x 2700 | Opening system | Not openable | 1200 x 2400 mm | 2400 | 1200 |  |  | 2.87 | Rectangular |  | PVC Curb | C05P |  | With the PVC Curb 120x240 cm, you choose flawless and completely watertight installation of your skylight or flat roof window. This PVC curb forms the essential, secure connection between your roof covering and the window, and ensures natural drainage so that rainwater never remains on your flat roof. While wooden structures can shrink, rot, or crack over time, this high-quality synthetic material provides a stable, maintenance-free base that permanently eliminates heat loss and thermal bridging. Whether you are a skilled DIYer or a professional installer, the well-thought-out system is designed for fast, logical installation and can be seamlessly integrated with any type of roofing membrane. The curb adapts effortlessly to your needs and is suitable for both fixed glazing and opening systems for comfortable ventilation or smoke extraction. Tailor the design to your specific project: choose a sloped version to capture the maximum amount of daylight and distribute it evenly throughout the room, or opt for the straight version as the ultimate renovation solution. A durable, safe, and smart choice for any construction or renovation project. | https://skylux.eu/en/products/pvc-opstand-1200x2400?variant=44600554324245 | https://skylux.eu/cdn/shop/products/Vast_35_30_19ce2f56-e937-48c9-8b8b-b2173c6e33a8.png?v=1740488691&width=1600 | https://skylux.eu/cdn/shop/files/PVC-Opstand-120x240-cm-PVC-Opstand.png?v=1741090424&width=1600 | https://skylux.eu/cdn/shop/files/PVC-Opstand-1200-x-2400-PVC-Opstand.jpg?v=1740488691&width=1600 | https://skylux.eu/cdn/shop/products/Vast_16_20_ed700619-4623-4804-8834-fec59b66e3c9.png?v=1740488691&width=1600 | https://skylux.eu/cdn/shop/products/Vast_16_00_7979ca53-3e59-4bec-8d97-22ec00ea0621.png?v=1740488691&width=1600 | //skylux.eu/cdn/shop/files/TD_EN.zip?v=12277087538240636034 | <p> With the <strong>PVC Curb 120x240 cm</strong>, you choose flawless and completely watertight installation of your skylight or flat roof window. This PVC curb forms the essential, secure connection between your roof covering and the window, and ensures natural drainage so that rainwater never remains on your flat roof. While wooden structures can shrink, rot, or crack over time, this high-quality synthetic material provides a stable, maintenance-free base that permanently eliminates heat loss and thermal bridging. Whether you are a skilled DIYer or a professional installer, the well-thought-out system is designed for fast, logical installation and can be seamlessly integrated with any type of roofing membrane. </p> <p> The curb adapts effortlessly to your needs and is suitable for both fixed glazing and opening systems for comfortable ventilation or smoke extraction. Tailor the design to your specific project: choose a sloped version to capture the maximum amount of daylight and distribute it evenly throughout the room, or opt for the straight version as the ultimate renovation solution. A durable, safe, and smart choice for any construction or renovation project. </p> | pvc-opstand-1200x2400 | 8183547363605 | 44600554324245
Curbs | PVC Curb | Skylux | PVC Curb 120x240 cm | Openable version / Straight curb 20/00 - 20 cm high for skylight / flat roof window 1200 x 2400 / Daylight size = roof opening / Double electric spindle 230 V | 64893 | 5412970648932 | 2744.3 | Yes | 5-10 | 38.84 | Fixed or openable? | Openable version | Curb type | Straight curb 20/00 - 20 cm high for skylight / flat roof window 1200 x 2400 / Daylight size = roof opening | Opening system | Double electric spindle 230 V | 1200 x 2400 mm | 2400 | 1200 |  |  | 2.87 | Rectangular |  | PVC Curb | C05P |  | With the PVC Curb 120x240 cm, you choose flawless and completely watertight installation of your skylight or flat roof window. This PVC curb forms the essential, secure connection between your roof covering and the window, and ensures natural drainage so that rainwater never remains on your flat roof. While wooden structures can shrink, rot, or crack over time, this high-quality synthetic material provides a stable, maintenance-free base that permanently eliminates heat loss and thermal bridging. Whether you are a skilled DIYer or a professional installer, the well-thought-out system is designed for fast, logical installation and can be seamlessly integrated with any type of roofing membrane. The curb adapts effortlessly to your needs and is suitable for both fixed glazing and opening systems for comfortable ventilation or smoke extraction. Tailor the design to your specific project: choose a sloped version to capture the maximum amount of daylight and distribute it evenly throughout the room, or opt for the straight version as the ultimate renovation solution. A durable, safe, and smart choice for any construction or renovation project. | https://skylux.eu/en/products/pvc-opstand-1200x2400?variant=44600554357013 | https://skylux.eu/cdn/shop/products/Opengaand_Recht_6450eb1e-af91-4553-a46d-1ec74a6f42b5.png?v=1740488691&width=1600 | https://skylux.eu/cdn/shop/files/PVC-Opstand-120x240-cm-PVC-Opstand.png?v=1741090424&width=1600 | https://skylux.eu/cdn/shop/files/PVC-Opstand-1200-x-2400-PVC-Opstand.jpg?v=1740488691&width=1600 | https://skylux.eu/cdn/shop/products/Vast_16_20_ed700619-4623-4804-8834-fec59b66e3c9.png?v=1740488691&width=1600 | https://skylux.eu/cdn/shop/products/Vast_16_00_7979ca53-3e59-4bec-8d97-22ec00ea0621.png?v=1740488691&width=1600 | //skylux.eu/cdn/shop/files/TD_EN.zip?v=12277087538240636034 | <p> With the <strong>PVC Curb 120x240 cm</strong>, you choose flawless and completely watertight installation of your skylight or flat roof window. This PVC curb forms the essential, secure connection between your roof covering and the window, and ensures natural drainage so that rainwater never remains on your flat roof. While wooden structures can shrink, rot, or crack over time, this high-quality synthetic material provides a stable, maintenance-free base that permanently eliminates heat loss and thermal bridging. Whether you are a skilled DIYer or a professional installer, the well-thought-out system is designed for fast, logical installation and can be seamlessly integrated with any type of roofing membrane. </p> <p> The curb adapts effortlessly to your needs and is suitable for both fixed glazing and opening systems for comfortable ventilation or smoke extraction. Tailor the design to your specific project: choose a sloped version to capture the maximum amount of daylight and distribute it evenly throughout the room, or opt for the straight version as the ultimate renovation solution. A durable, safe, and smart choice for any construction or renovation project. </p> | pvc-opstand-1200x2400 | 8183547363605 | 44600554357013
Curbs | PVC Curb | Skylux | PVC Curb 120x240 cm | Openable version / Straight curb 20/00 - 20 cm high for skylight / flat roof window 1200 x 2400 / Daylight size = roof opening / Double electric chain actuator | 64811 | 5412970648116 | 2901.6 | Yes | 5-10 | 38.16 | Fixed or openable? | Openable version | Curb type | Straight curb 20/00 - 20 cm high for skylight / flat roof window 1200 x 2400 / Daylight size = roof opening | Opening system | Double electric chain actuator | 1200 x 2400 mm | 2400 | 1200 |  |  | 2.87 | Rectangular |  | PVC Curb | C05P |  | With the PVC Curb 120x240 cm, you choose flawless and completely watertight installation of your skylight or flat roof window. This PVC curb forms the essential, secure connection between your roof covering and the window, and ensures natural drainage so that rainwater never remains on your flat roof. While wooden structures can shrink, rot, or crack over time, this high-quality synthetic material provides a stable, maintenance-free base that permanently eliminates heat loss and thermal bridging. Whether you are a skilled DIYer or a professional installer, the well-thought-out system is designed for fast, logical installation and can be seamlessly integrated with any type of roofing membrane. The curb adapts effortlessly to your needs and is suitable for both fixed glazing and opening systems for comfortable ventilation or smoke extraction. Tailor the design to your specific project: choose a sloped version to capture the maximum amount of daylight and distribute it evenly throughout the room, or opt for the straight version as the ultimate renovation solution. A durable, safe, and smart choice for any construction or renovation project. | https://skylux.eu/en/products/pvc-opstand-1200x2400?variant=44600554389781 | https://skylux.eu/cdn/shop/products/Opengaand_Recht_6450eb1e-af91-4553-a46d-1ec74a6f42b5.png?v=1740488691&width=1600 | https://skylux.eu/cdn/shop/files/PVC-Opstand-120x240-cm-PVC-Opstand.png?v=1741090424&width=1600 | https://skylux.eu/cdn/shop/files/PVC-Opstand-1200-x-2400-PVC-Opstand.jpg?v=1740488691&width=1600 | https://skylux.eu/cdn/shop/products/Vast_16_20_ed700619-4623-4804-8834-fec59b66e3c9.png?v=1740488691&width=1600 | https://skylux.eu/cdn/shop/products/Vast_16_00_7979ca53-3e59-4bec-8d97-22ec00ea0621.png?v=1740488691&width=1600 | //skylux.eu/cdn/shop/files/TD_EN.zip?v=12277087538240636034 | <p> With the <strong>PVC Curb 120x240 cm</strong>, you choose flawless and completely watertight installation of your skylight or flat roof window. This PVC curb forms the essential, secure connection between your roof covering and the window, and ensures natural drainage so that rainwater never remains on your flat roof. While wooden structures can shrink, rot, or crack over time, this high-quality synthetic material provides a stable, maintenance-free base that permanently eliminates heat loss and thermal bridging. Whether you are a skilled DIYer or a professional installer, the well-thought-out system is designed for fast, logical installation and can be seamlessly integrated with any type of roofing membrane. </p> <p> The curb adapts effortlessly to your needs and is suitable for both fixed glazing and opening systems for comfortable ventilation or smoke extraction. Tailor the design to your specific project: choose a sloped version to capture the maximum amount of daylight and distribute it evenly throughout the room, or opt for the straight version as the ultimate renovation solution. A durable, safe, and smart choice for any construction or renovation project. </p> | pvc-opstand-1200x2400 | 8183547363605 | 44600554389781
Curbs | PVC Curb | Skylux | PVC Curb 120x240 cm | Openable version / Straight curb 20/00 - 20 cm high for skylight / flat roof window 1200 x 2400 / Daylight size = roof opening / Manual double spindle with eye | 45530 | 5412970455301 | 1980.8 | Yes | 5-10 | 36.76 | Fixed or openable? | Openable version | Curb type | Straight curb 20/00 - 20 cm high for skylight / flat roof window 1200 x 2400 / Daylight size = roof opening | Opening system | Manual double spindle with eye | 1200 x 2400 mm | 2400 | 1200 |  |  | 2.87 | Rectangular |  | PVC Curb | C05P |  | With the PVC Curb 120x240 cm, you choose flawless and completely watertight installation of your skylight or flat roof window. This PVC curb forms the essential, secure connection between your roof covering and the window, and ensures natural drainage so that rainwater never remains on your flat roof. While wooden structures can shrink, rot, or crack over time, this high-quality synthetic material provides a stable, maintenance-free base that permanently eliminates heat loss and thermal bridging. Whether you are a skilled DIYer or a professional installer, the well-thought-out system is designed for fast, logical installation and can be seamlessly integrated with any type of roofing membrane. The curb adapts effortlessly to your needs and is suitable for both fixed glazing and opening systems for comfortable ventilation or smoke extraction. Tailor the design to your specific project: choose a sloped version to capture the maximum amount of daylight and distribute it evenly throughout the room, or opt for the straight version as the ultimate renovation solution. A durable, safe, and smart choice for any construction or renovation project. | https://skylux.eu/en/products/pvc-opstand-1200x2400?variant=44600554422549 | https://skylux.eu/cdn/shop/products/Opengaand_Recht_6450eb1e-af91-4553-a46d-1ec74a6f42b5.png?v=1740488691&width=1600 | https://skylux.eu/cdn/shop/files/PVC-Opstand-120x240-cm-PVC-Opstand.png?v=1741090424&width=1600 | https://skylux.eu/cdn/shop/files/PVC-Opstand-1200-x-2400-PVC-Opstand.jpg?v=1740488691&width=1600 | https://skylux.eu/cdn/shop/products/Vast_16_20_ed700619-4623-4804-8834-fec59b66e3c9.png?v=1740488691&width=1600 | https://skylux.eu/cdn/shop/products/Vast_16_00_7979ca53-3e59-4bec-8d97-22ec00ea0621.png?v=1740488691&width=1600 | //skylux.eu/cdn/shop/files/TD_EN.zip?v=12277087538240636034 | <p> With the <strong>PVC Curb 120x240 cm</strong>, you choose flawless and completely watertight installation of your skylight or flat roof window. This PVC curb forms the essential, secure connection between your roof covering and the window, and ensures natural drainage so that rainwater never remains on your flat roof. While wooden structures can shrink, rot, or crack over time, this high-quality synthetic material provides a stable, maintenance-free base that permanently eliminates heat loss and thermal bridging. Whether you are a skilled DIYer or a professional installer, the well-thought-out system is designed for fast, logical installation and can be seamlessly integrated with any type of roofing membrane. </p> <p> The curb adapts effortlessly to your needs and is suitable for both fixed glazing and opening systems for comfortable ventilation or smoke extraction. Tailor the design to your specific project: choose a sloped version to capture the maximum amount of daylight and distribute it evenly throughout the room, or opt for the straight version as the ultimate renovation solution. A durable, safe, and smart choice for any construction or renovation project. </p> | pvc-opstand-1200x2400 | 8183547363605 | 44600554422549
Curbs | PVC Curb | Skylux | PVC Curb 120x240 cm | Openable version / Splayed curb 16/20 - 16 cm high for skylight / flat roof window 1200 x 2400 - Please note! Roof opening = 1400 x 2600 / Double electric spindle 230 V | 64523 | 5412970645238 | 2577.3 | Yes | 5-10 | 43.14 | Fixed or openable? | Openable version | Curb type | Splayed curb 16/20 - 16 cm high for skylight / flat roof window 1200 x 2400 - Please note! Roof opening = 1400 x 2600 | Opening system | Double electric spindle 230 V | 1200 x 2400 mm | 2400 | 1200 |  |  | 2.87 | Rectangular |  | PVC Curb | C05P |  | With the PVC Curb 120x240 cm, you choose flawless and completely watertight installation of your skylight or flat roof window. This PVC curb forms the essential, secure connection between your roof covering and the window, and ensures natural drainage so that rainwater never remains on your flat roof. While wooden structures can shrink, rot, or crack over time, this high-quality synthetic material provides a stable, maintenance-free base that permanently eliminates heat loss and thermal bridging. Whether you are a skilled DIYer or a professional installer, the well-thought-out system is designed for fast, logical installation and can be seamlessly integrated with any type of roofing membrane. The curb adapts effortlessly to your needs and is suitable for both fixed glazing and opening systems for comfortable ventilation or smoke extraction. Tailor the design to your specific project: choose a sloped version to capture the maximum amount of daylight and distribute it evenly throughout the room, or opt for the straight version as the ultimate renovation solution. A durable, safe, and smart choice for any construction or renovation project. | https://skylux.eu/en/products/pvc-opstand-1200x2400?variant=44600554455317 | https://skylux.eu/cdn/shop/products/Opengaand_16_20_a9324d5f-4fb9-4010-8142-bbfa9144f3c2.png?v=1740488691&width=1600 | https://skylux.eu/cdn/shop/files/PVC-Opstand-120x240-cm-PVC-Opstand.png?v=1741090424&width=1600 | https://skylux.eu/cdn/shop/files/PVC-Opstand-1200-x-2400-PVC-Opstand.jpg?v=1740488691&width=1600 | https://skylux.eu/cdn/shop/products/Vast_16_20_ed700619-4623-4804-8834-fec59b66e3c9.png?v=1740488691&width=1600 | https://skylux.eu/cdn/shop/products/Vast_16_00_7979ca53-3e59-4bec-8d97-22ec00ea0621.png?v=1740488691&width=1600 | //skylux.eu/cdn/shop/files/TD_EN.zip?v=12277087538240636034 | <p> With the <strong>PVC Curb 120x240 cm</strong>, you choose flawless and completely watertight installation of your skylight or flat roof window. This PVC curb forms the essential, secure connection between your roof covering and the window, and ensures natural drainage so that rainwater never remains on your flat roof. While wooden structures can shrink, rot, or crack over time, this high-quality synthetic material provides a stable, maintenance-free base that permanently eliminates heat loss and thermal bridging. Whether you are a skilled DIYer or a professional installer, the well-thought-out system is designed for fast, logical installation and can be seamlessly integrated with any type of roofing membrane. </p> <p> The curb adapts effortlessly to your needs and is suitable for both fixed glazing and opening systems for comfortable ventilation or smoke extraction. Tailor the design to your specific project: choose a sloped version to capture the maximum amount of daylight and distribute it evenly throughout the room, or opt for the straight version as the ultimate renovation solution. A durable, safe, and smart choice for any construction or renovation project. </p> | pvc-opstand-1200x2400 | 8183547363605 | 44600554455317
Curbs | PVC Curb | Skylux | PVC Curb 120x240 cm | Openable version / Splayed curb 16/20 - 16 cm high for skylight / flat roof window 1200 x 2400 - Please note! Roof opening = 1400 x 2600 / Double electric chain actuator | 64420 | 5412970644200 | 2734.6 | Yes | 5-10 | 42.46 | Fixed or openable? | Openable version | Curb type | Splayed curb 16/20 - 16 cm high for skylight / flat roof window 1200 x 2400 - Please note! Roof opening = 1400 x 2600 | Opening system | Double electric chain actuator | 1200 x 2400 mm | 2400 | 1200 |  |  | 2.87 | Rectangular |  | PVC Curb | C05P |  | With the PVC Curb 120x240 cm, you choose flawless and completely watertight installation of your skylight or flat roof window. This PVC curb forms the essential, secure connection between your roof covering and the window, and ensures natural drainage so that rainwater never remains on your flat roof. While wooden structures can shrink, rot, or crack over time, this high-quality synthetic material provides a stable, maintenance-free base that permanently eliminates heat loss and thermal bridging. Whether you are a skilled DIYer or a professional installer, the well-thought-out system is designed for fast, logical installation and can be seamlessly integrated with any type of roofing membrane. The curb adapts effortlessly to your needs and is suitable for both fixed glazing and opening systems for comfortable ventilation or smoke extraction. Tailor the design to your specific project: choose a sloped version to capture the maximum amount of daylight and distribute it evenly throughout the room, or opt for the straight version as the ultimate renovation solution. A durable, safe, and smart choice for any construction or renovation project. | https://skylux.eu/en/products/pvc-opstand-1200x2400?variant=44600554488085 | https://skylux.eu/cdn/shop/products/Opengaand_16_20_a9324d5f-4fb9-4010-8142-bbfa9144f3c2.png?v=1740488691&width=1600 | https://skylux.eu/cdn/shop/files/PVC-Opstand-120x240-cm-PVC-Opstand.png?v=1741090424&width=1600 | https://skylux.eu/cdn/shop/files/PVC-Opstand-1200-x-2400-PVC-Opstand.jpg?v=1740488691&width=1600 | https://skylux.eu/cdn/shop/products/Vast_16_20_ed700619-4623-4804-8834-fec59b66e3c9.png?v=1740488691&width=1600 | https://skylux.eu/cdn/shop/products/Vast_16_00_7979ca53-3e59-4bec-8d97-22ec00ea0621.png?v=1740488691&width=1600 | //skylux.eu/cdn/shop/files/TD_EN.zip?v=12277087538240636034 | <p> With the <strong>PVC Curb 120x240 cm</strong>, you choose flawless and completely watertight installation of your skylight or flat roof window. This PVC curb forms the essential, secure connection between your roof covering and the window, and ensures natural drainage so that rainwater never remains on your flat roof. While wooden structures can shrink, rot, or crack over time, this high-quality synthetic material provides a stable, maintenance-free base that permanently eliminates heat loss and thermal bridging. Whether you are a skilled DIYer or a professional installer, the well-thought-out system is designed for fast, logical installation and can be seamlessly integrated with any type of roofing membrane. </p> <p> The curb adapts effortlessly to your needs and is suitable for both fixed glazing and opening systems for comfortable ventilation or smoke extraction. Tailor the design to your specific project: choose a sloped version to capture the maximum amount of daylight and distribute it evenly throughout the room, or opt for the straight version as the ultimate renovation solution. A durable, safe, and smart choice for any construction or renovation project. </p> | pvc-opstand-1200x2400 | 8183547363605 | 44600554488085
Curbs | PVC Curb | Skylux | PVC Curb 120x240 cm | Openable version / Splayed curb 16/20 - 16 cm high for skylight / flat roof window 1200 x 2400 - Please note! Roof opening = 1400 x 2600 / Manual double spindle with eye | 53300 | 5412970533009 | 1813.8 | Yes | 5-10 | 41.06 | Fixed or openable? | Openable version | Curb type | Splayed curb 16/20 - 16 cm high for skylight / flat roof window 1200 x 2400 - Please note! Roof opening = 1400 x 2600 | Opening system | Manual double spindle with eye | 1200 x 2400 mm | 2400 | 1200 |  |  | 2.87 | Rectangular |  | PVC Curb | C05P |  | With the PVC Curb 120x240 cm, you choose flawless and completely watertight installation of your skylight or flat roof window. This PVC curb forms the essential, secure connection between your roof covering and the window, and ensures natural drainage so that rainwater never remains on your flat roof. While wooden structures can shrink, rot, or crack over time, this high-quality synthetic material provides a stable, maintenance-free base that permanently eliminates heat loss and thermal bridging. Whether you are a skilled DIYer or a professional installer, the well-thought-out system is designed for fast, logical installation and can be seamlessly integrated with any type of roofing membrane. The curb adapts effortlessly to your needs and is suitable for both fixed glazing and opening systems for comfortable ventilation or smoke extraction. Tailor the design to your specific project: choose a sloped version to capture the maximum amount of daylight and distribute it evenly throughout the room, or opt for the straight version as the ultimate renovation solution. A durable, safe, and smart choice for any construction or renovation project. | https://skylux.eu/en/products/pvc-opstand-1200x2400?variant=44600554520853 | https://skylux.eu/cdn/shop/products/Opengaand_16_20_a9324d5f-4fb9-4010-8142-bbfa9144f3c2.png?v=1740488691&width=1600 | https://skylux.eu/cdn/shop/files/PVC-Opstand-120x240-cm-PVC-Opstand.png?v=1741090424&width=1600 | https://skylux.eu/cdn/shop/files/PVC-Opstand-1200-x-2400-PVC-Opstand.jpg?v=1740488691&width=1600 | https://skylux.eu/cdn/shop/products/Vast_16_20_ed700619-4623-4804-8834-fec59b66e3c9.png?v=1740488691&width=1600 | https://skylux.eu/cdn/shop/products/Vast_16_00_7979ca53-3e59-4bec-8d97-22ec00ea0621.png?v=1740488691&width=1600 | //skylux.eu/cdn/shop/files/TD_EN.zip?v=12277087538240636034 | <p> With the <strong>PVC Curb 120x240 cm</strong>, you choose flawless and completely watertight installation of your skylight or flat roof window. This PVC curb forms the essential, secure connection between your roof covering and the window, and ensures natural drainage so that rainwater never remains on your flat roof. While wooden structures can shrink, rot, or crack over time, this high-quality synthetic material provides a stable, maintenance-free base that permanently eliminates heat loss and thermal bridging. Whether you are a skilled DIYer or a professional installer, the well-thought-out system is designed for fast, logical installation and can be seamlessly integrated with any type of roofing membrane. </p> <p> The curb adapts effortlessly to your needs and is suitable for both fixed glazing and opening systems for comfortable ventilation or smoke extraction. Tailor the design to your specific project: choose a sloped version to capture the maximum amount of daylight and distribute it evenly throughout the room, or opt for the straight version as the ultimate renovation solution. A durable, safe, and smart choice for any construction or renovation project. </p> | pvc-opstand-1200x2400 | 8183547363605 | 44600554520853
Curbs | PVC Curb | Skylux | PVC Curb 120x240 cm | Openable version / Splayed curb 16/20 - 16 cm high for skylight / flat roof window 1200 x 2400 - Please note! Roof opening = 1400 x 2600 / Manual double spindle with tube | 53244 | 5412970532446 | 1813.8 | Yes | 5-10 | 41.06 | Fixed or openable? | Openable version | Curb type | Splayed curb 16/20 - 16 cm high for skylight / flat roof window 1200 x 2400 - Please note! Roof opening = 1400 x 2600 | Opening system | Manual double spindle with tube | 1200 x 2400 mm | 2400 | 1200 |  |  | 2.87 | Rectangular |  | PVC Curb | C05P |  | With the PVC Curb 120x240 cm, you choose flawless and completely watertight installation of your skylight or flat roof window. This PVC curb forms the essential, secure connection between your roof covering and the window, and ensures natural drainage so that rainwater never remains on your flat roof. While wooden structures can shrink, rot, or crack over time, this high-quality synthetic material provides a stable, maintenance-free base that permanently eliminates heat loss and thermal bridging. Whether you are a skilled DIYer or a professional installer, the well-thought-out system is designed for fast, logical installation and can be seamlessly integrated with any type of roofing membrane. The curb adapts effortlessly to your needs and is suitable for both fixed glazing and opening systems for comfortable ventilation or smoke extraction. Tailor the design to your specific project: choose a sloped version to capture the maximum amount of daylight and distribute it evenly throughout the room, or opt for the straight version as the ultimate renovation solution. A durable, safe, and smart choice for any construction or renovation project. | https://skylux.eu/en/products/pvc-opstand-1200x2400?variant=44600554553621 | https://skylux.eu/cdn/shop/products/Opengaand_16_20_a9324d5f-4fb9-4010-8142-bbfa9144f3c2.png?v=1740488691&width=1600 | https://skylux.eu/cdn/shop/files/PVC-Opstand-120x240-cm-PVC-Opstand.png?v=1741090424&width=1600 | https://skylux.eu/cdn/shop/files/PVC-Opstand-1200-x-2400-PVC-Opstand.jpg?v=1740488691&width=1600 | https://skylux.eu/cdn/shop/products/Vast_16_20_ed700619-4623-4804-8834-fec59b66e3c9.png?v=1740488691&width=1600 | https://skylux.eu/cdn/shop/products/Vast_16_00_7979ca53-3e59-4bec-8d97-22ec00ea0621.png?v=1740488691&width=1600 | //skylux.eu/cdn/shop/files/TD_EN.zip?v=12277087538240636034 | <p> With the <strong>PVC Curb 120x240 cm</strong>, you choose flawless and completely watertight installation of your skylight or flat roof window. This PVC curb forms the essential, secure connection between your roof covering and the window, and ensures natural drainage so that rainwater never remains on your flat roof. While wooden structures can shrink, rot, or crack over time, this high-quality synthetic material provides a stable, maintenance-free base that permanently eliminates heat loss and thermal bridging. Whether you are a skilled DIYer or a professional installer, the well-thought-out system is designed for fast, logical installation and can be seamlessly integrated with any type of roofing membrane. </p> <p> The curb adapts effortlessly to your needs and is suitable for both fixed glazing and opening systems for comfortable ventilation or smoke extraction. Tailor the design to your specific project: choose a sloped version to capture the maximum amount of daylight and distribute it evenly throughout the room, or opt for the straight version as the ultimate renovation solution. A durable, safe, and smart choice for any construction or renovation project. </p> | pvc-opstand-1200x2400 | 8183547363605 | 44600554553621
Curbs | PVC Curb | Skylux | PVC Curb 120x240 cm | Openable version / Straight Upstand 16/00 - 16 cm high for skylight 1200 x 2400 / Daylight opening = roof opening / Double electric spindle 230 V | 64103 | 5412970641032 | 2476.9 | Yes | 5-10 | 32.24 | Fixed or openable? | Openable version | Curb type | Straight Upstand 16/00 - 16 cm high for skylight 1200 x 2400 / Daylight opening = roof opening | Opening system | Double electric spindle 230 V | 1200 x 2400 mm | 2400 | 1200 |  |  | 2.87 | Rectangular |  | PVC Curb | C05P |  | With the PVC Curb 120x240 cm, you choose flawless and completely watertight installation of your skylight or flat roof window. This PVC curb forms the essential, secure connection between your roof covering and the window, and ensures natural drainage so that rainwater never remains on your flat roof. While wooden structures can shrink, rot, or crack over time, this high-quality synthetic material provides a stable, maintenance-free base that permanently eliminates heat loss and thermal bridging. Whether you are a skilled DIYer or a professional installer, the well-thought-out system is designed for fast, logical installation and can be seamlessly integrated with any type of roofing membrane. The curb adapts effortlessly to your needs and is suitable for both fixed glazing and opening systems for comfortable ventilation or smoke extraction. Tailor the design to your specific project: choose a sloped version to capture the maximum amount of daylight and distribute it evenly throughout the room, or opt for the straight version as the ultimate renovation solution. A durable, safe, and smart choice for any construction or renovation project. | https://skylux.eu/en/products/pvc-opstand-1200x2400?variant=44600554586389 | https://skylux.eu/cdn/shop/products/Opengaand_Recht_6450eb1e-af91-4553-a46d-1ec74a6f42b5.png?v=1740488691&width=1600 | https://skylux.eu/cdn/shop/files/PVC-Opstand-120x240-cm-PVC-Opstand.png?v=1741090424&width=1600 | https://skylux.eu/cdn/shop/files/PVC-Opstand-1200-x-2400-PVC-Opstand.jpg?v=1740488691&width=1600 | https://skylux.eu/cdn/shop/products/Vast_16_20_ed700619-4623-4804-8834-fec59b66e3c9.png?v=1740488691&width=1600 | https://skylux.eu/cdn/shop/products/Vast_16_00_7979ca53-3e59-4bec-8d97-22ec00ea0621.png?v=1740488691&width=1600 | //skylux.eu/cdn/shop/files/TD_EN.zip?v=12277087538240636034 | <p> With the <strong>PVC Curb 120x240 cm</strong>, you choose flawless and completely watertight installation of your skylight or flat roof window. This PVC curb forms the essential, secure connection between your roof covering and the window, and ensures natural drainage so that rainwater never remains on your flat roof. While wooden structures can shrink, rot, or crack over time, this high-quality synthetic material provides a stable, maintenance-free base that permanently eliminates heat loss and thermal bridging. Whether you are a skilled DIYer or a professional installer, the well-thought-out system is designed for fast, logical installation and can be seamlessly integrated with any type of roofing membrane. </p> <p> The curb adapts effortlessly to your needs and is suitable for both fixed glazing and opening systems for comfortable ventilation or smoke extraction. Tailor the design to your specific project: choose a sloped version to capture the maximum amount of daylight and distribute it evenly throughout the room, or opt for the straight version as the ultimate renovation solution. A durable, safe, and smart choice for any construction or renovation project. </p> | pvc-opstand-1200x2400 | 8183547363605 | 44600554586389
Curbs | PVC Curb | Skylux | PVC Curb 120x240 cm | Openable version / Straight Upstand 16/00 - 16 cm high for skylight 1200 x 2400 / Daylight opening = roof opening / Double electric chain actuator | 63997 | 5412970639978 | 2634.2 | Yes | 5-10 | 31.56 | Fixed or openable? | Openable version | Curb type | Straight Upstand 16/00 - 16 cm high for skylight 1200 x 2400 / Daylight opening = roof opening | Opening system | Double electric chain actuator | 1200 x 2400 mm | 2400 | 1200 |  |  | 2.87 | Rectangular |  | PVC Curb | C05P |  | With the PVC Curb 120x240 cm, you choose flawless and completely watertight installation of your skylight or flat roof window. This PVC curb forms the essential, secure connection between your roof covering and the window, and ensures natural drainage so that rainwater never remains on your flat roof. While wooden structures can shrink, rot, or crack over time, this high-quality synthetic material provides a stable, maintenance-free base that permanently eliminates heat loss and thermal bridging. Whether you are a skilled DIYer or a professional installer, the well-thought-out system is designed for fast, logical installation and can be seamlessly integrated with any type of roofing membrane. The curb adapts effortlessly to your needs and is suitable for both fixed glazing and opening systems for comfortable ventilation or smoke extraction. Tailor the design to your specific project: choose a sloped version to capture the maximum amount of daylight and distribute it evenly throughout the room, or opt for the straight version as the ultimate renovation solution. A durable, safe, and smart choice for any construction or renovation project. | https://skylux.eu/en/products/pvc-opstand-1200x2400?variant=44600554619157 | https://skylux.eu/cdn/shop/products/Opengaand_Recht_6450eb1e-af91-4553-a46d-1ec74a6f42b5.png?v=1740488691&width=1600 | https://skylux.eu/cdn/shop/files/PVC-Opstand-120x240-cm-PVC-Opstand.png?v=1741090424&width=1600 | https://skylux.eu/cdn/shop/files/PVC-Opstand-1200-x-2400-PVC-Opstand.jpg?v=1740488691&width=1600 | https://skylux.eu/cdn/shop/products/Vast_16_20_ed700619-4623-4804-8834-fec59b66e3c9.png?v=1740488691&width=1600 | https://skylux.eu/cdn/shop/products/Vast_16_00_7979ca53-3e59-4bec-8d97-22ec00ea0621.png?v=1740488691&width=1600 | //skylux.eu/cdn/shop/files/TD_EN.zip?v=12277087538240636034 | <p> With the <strong>PVC Curb 120x240 cm</strong>, you choose flawless and completely watertight installation of your skylight or flat roof window. This PVC curb forms the essential, secure connection between your roof covering and the window, and ensures natural drainage so that rainwater never remains on your flat roof. While wooden structures can shrink, rot, or crack over time, this high-quality synthetic material provides a stable, maintenance-free base that permanently eliminates heat loss and thermal bridging. Whether you are a skilled DIYer or a professional installer, the well-thought-out system is designed for fast, logical installation and can be seamlessly integrated with any type of roofing membrane. </p> <p> The curb adapts effortlessly to your needs and is suitable for both fixed glazing and opening systems for comfortable ventilation or smoke extraction. Tailor the design to your specific project: choose a sloped version to capture the maximum amount of daylight and distribute it evenly throughout the room, or opt for the straight version as the ultimate renovation solution. A durable, safe, and smart choice for any construction or renovation project. </p> | pvc-opstand-1200x2400 | 8183547363605 | 44600554619157
Curbs | PVC Curb | Skylux | PVC Curb 120x240 cm | Openable version / Straight Upstand 16/00 - 16 cm high for skylight 1200 x 2400 / Daylight opening = roof opening / Manual double spindle with eye | 53086 | 5412970530862 | 1713.4 | Yes | 5-10 | 30.16 | Fixed or openable? | Openable version | Curb type | Straight Upstand 16/00 - 16 cm high for skylight 1200 x 2400 / Daylight opening = roof opening | Opening system | Manual double spindle with eye | 1200 x 2400 mm | 2400 | 1200 |  |  | 2.87 | Rectangular |  | PVC Curb | C05P |  | With the PVC Curb 120x240 cm, you choose flawless and completely watertight installation of your skylight or flat roof window. This PVC curb forms the essential, secure connection between your roof covering and the window, and ensures natural drainage so that rainwater never remains on your flat roof. While wooden structures can shrink, rot, or crack over time, this high-quality synthetic material provides a stable, maintenance-free base that permanently eliminates heat loss and thermal bridging. Whether you are a skilled DIYer or a professional installer, the well-thought-out system is designed for fast, logical installation and can be seamlessly integrated with any type of roofing membrane. The curb adapts effortlessly to your needs and is suitable for both fixed glazing and opening systems for comfortable ventilation or smoke extraction. Tailor the design to your specific project: choose a sloped version to capture the maximum amount of daylight and distribute it evenly throughout the room, or opt for the straight version as the ultimate renovation solution. A durable, safe, and smart choice for any construction or renovation project. | https://skylux.eu/en/products/pvc-opstand-1200x2400?variant=44600554651925 | https://skylux.eu/cdn/shop/products/Opengaand_Recht_6450eb1e-af91-4553-a46d-1ec74a6f42b5.png?v=1740488691&width=1600 | https://skylux.eu/cdn/shop/files/PVC-Opstand-120x240-cm-PVC-Opstand.png?v=1741090424&width=1600 | https://skylux.eu/cdn/shop/files/PVC-Opstand-1200-x-2400-PVC-Opstand.jpg?v=1740488691&width=1600 | https://skylux.eu/cdn/shop/products/Vast_16_20_ed700619-4623-4804-8834-fec59b66e3c9.png?v=1740488691&width=1600 | https://skylux.eu/cdn/shop/products/Vast_16_00_7979ca53-3e59-4bec-8d97-22ec00ea0621.png?v=1740488691&width=1600 | //skylux.eu/cdn/shop/files/TD_EN.zip?v=12277087538240636034 | <p> With the <strong>PVC Curb 120x240 cm</strong>, you choose flawless and completely watertight installation of your skylight or flat roof window. This PVC curb forms the essential, secure connection between your roof covering and the window, and ensures natural drainage so that rainwater never remains on your flat roof. While wooden structures can shrink, rot, or crack over time, this high-quality synthetic material provides a stable, maintenance-free base that permanently eliminates heat loss and thermal bridging. Whether you are a skilled DIYer or a professional installer, the well-thought-out system is designed for fast, logical installation and can be seamlessly integrated with any type of roofing membrane. </p> <p> The curb adapts effortlessly to your needs and is suitable for both fixed glazing and opening systems for comfortable ventilation or smoke extraction. Tailor the design to your specific project: choose a sloped version to capture the maximum amount of daylight and distribute it evenly throughout the room, or opt for the straight version as the ultimate renovation solution. A durable, safe, and smart choice for any construction or renovation project. </p> | pvc-opstand-1200x2400 | 8183547363605 | 44600554651925
Curbs | PVC Curb | Skylux | PVC Curb 120x240 cm | Openable version / Splayed curb 30/20 - 30 cm high for skylight / flat roof window 1200 x 2400 - Please note! Roof opening = 1400 x 2600 / Double electric spindle 230 V | 65261 | 5412970652618 | 2832.65 | Yes | 5-10 | 53.46 | Fixed or openable? | Openable version | Curb type | Splayed curb 30/20 - 30 cm high for skylight / flat roof window 1200 x 2400 - Please note! Roof opening = 1400 x 2600 | Opening system | Double electric spindle 230 V | 1200 x 2400 mm | 2400 | 1200 |  |  | 2.87 | Rectangular |  | PVC Curb | C05P |  | With the PVC Curb 120x240 cm, you choose flawless and completely watertight installation of your skylight or flat roof window. This PVC curb forms the essential, secure connection between your roof covering and the window, and ensures natural drainage so that rainwater never remains on your flat roof. While wooden structures can shrink, rot, or crack over time, this high-quality synthetic material provides a stable, maintenance-free base that permanently eliminates heat loss and thermal bridging. Whether you are a skilled DIYer or a professional installer, the well-thought-out system is designed for fast, logical installation and can be seamlessly integrated with any type of roofing membrane. The curb adapts effortlessly to your needs and is suitable for both fixed glazing and opening systems for comfortable ventilation or smoke extraction. Tailor the design to your specific project: choose a sloped version to capture the maximum amount of daylight and distribute it evenly throughout the room, or opt for the straight version as the ultimate renovation solution. A durable, safe, and smart choice for any construction or renovation project. | https://skylux.eu/en/products/pvc-opstand-1200x2400?variant=44600554684693 | https://skylux.eu/cdn/shop/products/Opengaand_30_20_d358a9e3-6f36-4e43-83fa-a60bcf032fe4.png?v=1740488691&width=1600 | https://skylux.eu/cdn/shop/files/PVC-Opstand-120x240-cm-PVC-Opstand.png?v=1741090424&width=1600 | https://skylux.eu/cdn/shop/files/PVC-Opstand-1200-x-2400-PVC-Opstand.jpg?v=1740488691&width=1600 | https://skylux.eu/cdn/shop/products/Vast_16_20_ed700619-4623-4804-8834-fec59b66e3c9.png?v=1740488691&width=1600 | https://skylux.eu/cdn/shop/products/Vast_16_00_7979ca53-3e59-4bec-8d97-22ec00ea0621.png?v=1740488691&width=1600 | //skylux.eu/cdn/shop/files/TD_EN.zip?v=12277087538240636034 | <p> With the <strong>PVC Curb 120x240 cm</strong>, you choose flawless and completely watertight installation of your skylight or flat roof window. This PVC curb forms the essential, secure connection between your roof covering and the window, and ensures natural drainage so that rainwater never remains on your flat roof. While wooden structures can shrink, rot, or crack over time, this high-quality synthetic material provides a stable, maintenance-free base that permanently eliminates heat loss and thermal bridging. Whether you are a skilled DIYer or a professional installer, the well-thought-out system is designed for fast, logical installation and can be seamlessly integrated with any type of roofing membrane. </p> <p> The curb adapts effortlessly to your needs and is suitable for both fixed glazing and opening systems for comfortable ventilation or smoke extraction. Tailor the design to your specific project: choose a sloped version to capture the maximum amount of daylight and distribute it evenly throughout the room, or opt for the straight version as the ultimate renovation solution. A durable, safe, and smart choice for any construction or renovation project. </p> | pvc-opstand-1200x2400 | 8183547363605 | 44600554684693
Curbs | PVC Curb | Skylux | PVC Curb 120x240 cm | Openable version / Splayed curb 30/20 - 30 cm high for skylight / flat roof window 1200 x 2400 - Please note! Roof opening = 1400 x 2600 / Double electric chain actuator | 65158 | 5412970651581 | 2989.95 | Yes | 5-10 | 52.78 | Fixed or openable? | Openable version | Curb type | Splayed curb 30/20 - 30 cm high for skylight / flat roof window 1200 x 2400 - Please note! Roof opening = 1400 x 2600 | Opening system | Double electric chain actuator | 1200 x 2400 mm | 2400 | 1200 |  |  | 2.87 | Rectangular |  | PVC Curb | C05P |  | With the PVC Curb 120x240 cm, you choose flawless and completely watertight installation of your skylight or flat roof window. This PVC curb forms the essential, secure connection between your roof covering and the window, and ensures natural drainage so that rainwater never remains on your flat roof. While wooden structures can shrink, rot, or crack over time, this high-quality synthetic material provides a stable, maintenance-free base that permanently eliminates heat loss and thermal bridging. Whether you are a skilled DIYer or a professional installer, the well-thought-out system is designed for fast, logical installation and can be seamlessly integrated with any type of roofing membrane. The curb adapts effortlessly to your needs and is suitable for both fixed glazing and opening systems for comfortable ventilation or smoke extraction. Tailor the design to your specific project: choose a sloped version to capture the maximum amount of daylight and distribute it evenly throughout the room, or opt for the straight version as the ultimate renovation solution. A durable, safe, and smart choice for any construction or renovation project. | https://skylux.eu/en/products/pvc-opstand-1200x2400?variant=44600554717461 | https://skylux.eu/cdn/shop/products/Opengaand_30_20_d358a9e3-6f36-4e43-83fa-a60bcf032fe4.png?v=1740488691&width=1600 | https://skylux.eu/cdn/shop/files/PVC-Opstand-120x240-cm-PVC-Opstand.png?v=1741090424&width=1600 | https://skylux.eu/cdn/shop/files/PVC-Opstand-1200-x-2400-PVC-Opstand.jpg?v=1740488691&width=1600 | https://skylux.eu/cdn/shop/products/Vast_16_20_ed700619-4623-4804-8834-fec59b66e3c9.png?v=1740488691&width=1600 | https://skylux.eu/cdn/shop/products/Vast_16_00_7979ca53-3e59-4bec-8d97-22ec00ea0621.png?v=1740488691&width=1600 | //skylux.eu/cdn/shop/files/TD_EN.zip?v=12277087538240636034 | <p> With the <strong>PVC Curb 120x240 cm</strong>, you choose flawless and completely watertight installation of your skylight or flat roof window. This PVC curb forms the essential, secure connection between your roof covering and the window, and ensures natural drainage so that rainwater never remains on your flat roof. While wooden structures can shrink, rot, or crack over time, this high-quality synthetic material provides a stable, maintenance-free base that permanently eliminates heat loss and thermal bridging. Whether you are a skilled DIYer or a professional installer, the well-thought-out system is designed for fast, logical installation and can be seamlessly integrated with any type of roofing membrane. </p> <p> The curb adapts effortlessly to your needs and is suitable for both fixed glazing and opening systems for comfortable ventilation or smoke extraction. Tailor the design to your specific project: choose a sloped version to capture the maximum amount of daylight and distribute it evenly throughout the room, or opt for the straight version as the ultimate renovation solution. A durable, safe, and smart choice for any construction or renovation project. </p> | pvc-opstand-1200x2400 | 8183547363605 | 44600554717461
Curbs | PVC Curb | Skylux | PVC Curb 120x240 cm | Openable version / Splayed curb 30/20 - 30 cm high for skylight / flat roof window 1200 x 2400 - Please note! Roof opening = 1400 x 2600 / Manual double spindle with eye | 53770 | 5412970537700 | 2069.1 | Yes | 5-10 | 51.38 | Fixed or openable? | Openable version | Curb type | Splayed curb 30/20 - 30 cm high for skylight / flat roof window 1200 x 2400 - Please note! Roof opening = 1400 x 2600 | Opening system | Manual double spindle with eye | 1200 x 2400 mm | 2400 | 1200 |  |  | 2.87 | Rectangular |  | PVC Curb | C05P |  | With the PVC Curb 120x240 cm, you choose flawless and completely watertight installation of your skylight or flat roof window. This PVC curb forms the essential, secure connection between your roof covering and the window, and ensures natural drainage so that rainwater never remains on your flat roof. While wooden structures can shrink, rot, or crack over time, this high-quality synthetic material provides a stable, maintenance-free base that permanently eliminates heat loss and thermal bridging. Whether you are a skilled DIYer or a professional installer, the well-thought-out system is designed for fast, logical installation and can be seamlessly integrated with any type of roofing membrane. The curb adapts effortlessly to your needs and is suitable for both fixed glazing and opening systems for comfortable ventilation or smoke extraction. Tailor the design to your specific project: choose a sloped version to capture the maximum amount of daylight and distribute it evenly throughout the room, or opt for the straight version as the ultimate renovation solution. A durable, safe, and smart choice for any construction or renovation project. | https://skylux.eu/en/products/pvc-opstand-1200x2400?variant=44600554750229 | https://skylux.eu/cdn/shop/products/Opengaand_30_20_d358a9e3-6f36-4e43-83fa-a60bcf032fe4.png?v=1740488691&width=1600 | https://skylux.eu/cdn/shop/files/PVC-Opstand-120x240-cm-PVC-Opstand.png?v=1741090424&width=1600 | https://skylux.eu/cdn/shop/files/PVC-Opstand-1200-x-2400-PVC-Opstand.jpg?v=1740488691&width=1600 | https://skylux.eu/cdn/shop/products/Vast_16_20_ed700619-4623-4804-8834-fec59b66e3c9.png?v=1740488691&width=1600 | https://skylux.eu/cdn/shop/products/Vast_16_00_7979ca53-3e59-4bec-8d97-22ec00ea0621.png?v=1740488691&width=1600 | //skylux.eu/cdn/shop/files/TD_EN.zip?v=12277087538240636034 | <p> With the <strong>PVC Curb 120x240 cm</strong>, you choose flawless and completely watertight installation of your skylight or flat roof window. This PVC curb forms the essential, secure connection between your roof covering and the window, and ensures natural drainage so that rainwater never remains on your flat roof. While wooden structures can shrink, rot, or crack over time, this high-quality synthetic material provides a stable, maintenance-free base that permanently eliminates heat loss and thermal bridging. Whether you are a skilled DIYer or a professional installer, the well-thought-out system is designed for fast, logical installation and can be seamlessly integrated with any type of roofing membrane. </p> <p> The curb adapts effortlessly to your needs and is suitable for both fixed glazing and opening systems for comfortable ventilation or smoke extraction. Tailor the design to your specific project: choose a sloped version to capture the maximum amount of daylight and distribute it evenly throughout the room, or opt for the straight version as the ultimate renovation solution. A durable, safe, and smart choice for any construction or renovation project. </p> | pvc-opstand-1200x2400 | 8183547363605 | 44600554750229
Curbs | PVC Curb | Skylux | PVC Curb 120x240 cm | Openable version / Splayed curb 35/30 - 35 cm high for skylight / flat roof window 1200 x 2400 - Please note! Roof opening = 1500 x 2700 / Double electric spindle 230 V | 65651 | 5412970656517 | 3196.85 | Yes | 5-10 | 49.58 | Fixed or openable? | Openable version | Curb type | Splayed curb 35/30 - 35 cm high for skylight / flat roof window 1200 x 2400 - Please note! Roof opening = 1500 x 2700 | Opening system | Double electric spindle 230 V | 1200 x 2400 mm | 2400 | 1200 |  |  | 2.87 | Rectangular |  | PVC Curb | C05P |  | With the PVC Curb 120x240 cm, you choose flawless and completely watertight installation of your skylight or flat roof window. This PVC curb forms the essential, secure connection between your roof covering and the window, and ensures natural drainage so that rainwater never remains on your flat roof. While wooden structures can shrink, rot, or crack over time, this high-quality synthetic material provides a stable, maintenance-free base that permanently eliminates heat loss and thermal bridging. Whether you are a skilled DIYer or a professional installer, the well-thought-out system is designed for fast, logical installation and can be seamlessly integrated with any type of roofing membrane. The curb adapts effortlessly to your needs and is suitable for both fixed glazing and opening systems for comfortable ventilation or smoke extraction. Tailor the design to your specific project: choose a sloped version to capture the maximum amount of daylight and distribute it evenly throughout the room, or opt for the straight version as the ultimate renovation solution. A durable, safe, and smart choice for any construction or renovation project. | https://skylux.eu/en/products/pvc-opstand-1200x2400?variant=44600554782997 | https://skylux.eu/cdn/shop/products/Opengaand_35_30_3dc23f18-0c15-4442-bd1e-83b92cc8fc82.png?v=1740488691&width=1600 | https://skylux.eu/cdn/shop/files/PVC-Opstand-120x240-cm-PVC-Opstand.png?v=1741090424&width=1600 | https://skylux.eu/cdn/shop/files/PVC-Opstand-1200-x-2400-PVC-Opstand.jpg?v=1740488691&width=1600 | https://skylux.eu/cdn/shop/products/Vast_16_20_ed700619-4623-4804-8834-fec59b66e3c9.png?v=1740488691&width=1600 | https://skylux.eu/cdn/shop/products/Vast_16_00_7979ca53-3e59-4bec-8d97-22ec00ea0621.png?v=1740488691&width=1600 | //skylux.eu/cdn/shop/files/TD_EN.zip?v=12277087538240636034 | <p> With the <strong>PVC Curb 120x240 cm</strong>, you choose flawless and completely watertight installation of your skylight or flat roof window. This PVC curb forms the essential, secure connection between your roof covering and the window, and ensures natural drainage so that rainwater never remains on your flat roof. While wooden structures can shrink, rot, or crack over time, this high-quality synthetic material provides a stable, maintenance-free base that permanently eliminates heat loss and thermal bridging. Whether you are a skilled DIYer or a professional installer, the well-thought-out system is designed for fast, logical installation and can be seamlessly integrated with any type of roofing membrane. </p> <p> The curb adapts effortlessly to your needs and is suitable for both fixed glazing and opening systems for comfortable ventilation or smoke extraction. Tailor the design to your specific project: choose a sloped version to capture the maximum amount of daylight and distribute it evenly throughout the room, or opt for the straight version as the ultimate renovation solution. A durable, safe, and smart choice for any construction or renovation project. </p> | pvc-opstand-1200x2400 | 8183547363605 | 44600554782997
Curbs | PVC Curb | Skylux | PVC Curb 120x240 cm | Openable version / Splayed curb 35/30 - 35 cm high for skylight / flat roof window 1200 x 2400 - Please note! Roof opening = 1500 x 2700 / Double electric chain actuator | 65559 | 5412970655596 | 3354.15 | Yes | 5-10 | 48.9 | Fixed or openable? | Openable version | Curb type | Splayed curb 35/30 - 35 cm high for skylight / flat roof window 1200 x 2400 - Please note! Roof opening = 1500 x 2700 | Opening system | Double electric chain actuator | 1200 x 2400 mm | 2400 | 1200 |  |  | 2.87 | Rectangular |  | PVC Curb | C05P |  | With the PVC Curb 120x240 cm, you choose flawless and completely watertight installation of your skylight or flat roof window. This PVC curb forms the essential, secure connection between your roof covering and the window, and ensures natural drainage so that rainwater never remains on your flat roof. While wooden structures can shrink, rot, or crack over time, this high-quality synthetic material provides a stable, maintenance-free base that permanently eliminates heat loss and thermal bridging. Whether you are a skilled DIYer or a professional installer, the well-thought-out system is designed for fast, logical installation and can be seamlessly integrated with any type of roofing membrane. The curb adapts effortlessly to your needs and is suitable for both fixed glazing and opening systems for comfortable ventilation or smoke extraction. Tailor the design to your specific project: choose a sloped version to capture the maximum amount of daylight and distribute it evenly throughout the room, or opt for the straight version as the ultimate renovation solution. A durable, safe, and smart choice for any construction or renovation project. | https://skylux.eu/en/products/pvc-opstand-1200x2400?variant=44600554815765 | https://skylux.eu/cdn/shop/products/Opengaand_35_30_3dc23f18-0c15-4442-bd1e-83b92cc8fc82.png?v=1740488691&width=1600 | https://skylux.eu/cdn/shop/files/PVC-Opstand-120x240-cm-PVC-Opstand.png?v=1741090424&width=1600 | https://skylux.eu/cdn/shop/files/PVC-Opstand-1200-x-2400-PVC-Opstand.jpg?v=1740488691&width=1600 | https://skylux.eu/cdn/shop/products/Vast_16_20_ed700619-4623-4804-8834-fec59b66e3c9.png?v=1740488691&width=1600 | https://skylux.eu/cdn/shop/products/Vast_16_00_7979ca53-3e59-4bec-8d97-22ec00ea0621.png?v=1740488691&width=1600 | //skylux.eu/cdn/shop/files/TD_EN.zip?v=12277087538240636034 | <p> With the <strong>PVC Curb 120x240 cm</strong>, you choose flawless and completely watertight installation of your skylight or flat roof window. This PVC curb forms the essential, secure connection between your roof covering and the window, and ensures natural drainage so that rainwater never remains on your flat roof. While wooden structures can shrink, rot, or crack over time, this high-quality synthetic material provides a stable, maintenance-free base that permanently eliminates heat loss and thermal bridging. Whether you are a skilled DIYer or a professional installer, the well-thought-out system is designed for fast, logical installation and can be seamlessly integrated with any type of roofing membrane. </p> <p> The curb adapts effortlessly to your needs and is suitable for both fixed glazing and opening systems for comfortable ventilation or smoke extraction. Tailor the design to your specific project: choose a sloped version to capture the maximum amount of daylight and distribute it evenly throughout the room, or opt for the straight version as the ultimate renovation solution. A durable, safe, and smart choice for any construction or renovation project. </p> | pvc-opstand-1200x2400 | 8183547363605 | 44600554815765
Curbs | PVC Curb | Skylux | PVC Curb 120x240 cm | Openable version / Splayed curb 35/30 - 35 cm high for skylight / flat roof window 1200 x 2400 - Please note! Roof opening = 1500 x 2700 / Manual double spindle with eye | 53909 | 5412970539094 | 2433.35 | Yes | 5-10 | 47.5 | Fixed or openable? | Openable version | Curb type | Splayed curb 35/30 - 35 cm high for skylight / flat roof window 1200 x 2400 - Please note! Roof opening = 1500 x 2700 | Opening system | Manual double spindle with eye | 1200 x 2400 mm | 2400 | 1200 |  |  | 2.87 | Rectangular |  | PVC Curb | C05P |  | With the PVC Curb 120x240 cm, you choose flawless and completely watertight installation of your skylight or flat roof window. This PVC curb forms the essential, secure connection between your roof covering and the window, and ensures natural drainage so that rainwater never remains on your flat roof. While wooden structures can shrink, rot, or crack over time, this high-quality synthetic material provides a stable, maintenance-free base that permanently eliminates heat loss and thermal bridging. Whether you are a skilled DIYer or a professional installer, the well-thought-out system is designed for fast, logical installation and can be seamlessly integrated with any type of roofing membrane. The curb adapts effortlessly to your needs and is suitable for both fixed glazing and opening systems for comfortable ventilation or smoke extraction. Tailor the design to your specific project: choose a sloped version to capture the maximum amount of daylight and distribute it evenly throughout the room, or opt for the straight version as the ultimate renovation solution. A durable, safe, and smart choice for any construction or renovation project. | https://skylux.eu/en/products/pvc-opstand-1200x2400?variant=44600554848533 | https://skylux.eu/cdn/shop/products/Opengaand_35_30_3dc23f18-0c15-4442-bd1e-83b92cc8fc82.png?v=1740488691&width=1600 | https://skylux.eu/cdn/shop/files/PVC-Opstand-120x240-cm-PVC-Opstand.png?v=1741090424&width=1600 | https://skylux.eu/cdn/shop/files/PVC-Opstand-1200-x-2400-PVC-Opstand.jpg?v=1740488691&width=1600 | https://skylux.eu/cdn/shop/products/Vast_16_20_ed700619-4623-4804-8834-fec59b66e3c9.png?v=1740488691&width=1600 | https://skylux.eu/cdn/shop/products/Vast_16_00_7979ca53-3e59-4bec-8d97-22ec00ea0621.png?v=1740488691&width=1600 | //skylux.eu/cdn/shop/files/TD_EN.zip?v=12277087538240636034 | <p> With the <strong>PVC Curb 120x240 cm</strong>, you choose flawless and completely watertight installation of your skylight or flat roof window. This PVC curb forms the essential, secure connection between your roof covering and the window, and ensures natural drainage so that rainwater never remains on your flat roof. While wooden structures can shrink, rot, or crack over time, this high-quality synthetic material provides a stable, maintenance-free base that permanently eliminates heat loss and thermal bridging. Whether you are a skilled DIYer or a professional installer, the well-thought-out system is designed for fast, logical installation and can be seamlessly integrated with any type of roofing membrane. </p> <p> The curb adapts effortlessly to your needs and is suitable for both fixed glazing and opening systems for comfortable ventilation or smoke extraction. Tailor the design to your specific project: choose a sloped version to capture the maximum amount of daylight and distribute it evenly throughout the room, or opt for the straight version as the ultimate renovation solution. A durable, safe, and smart choice for any construction or renovation project. </p> | pvc-opstand-1200x2400 | 8183547363605 | 44600554848533
Curbs | PVC Curb | Skylux | PVC curb 130x130 cm | Fixed version / Straight curb 20/00 - 20 cm high for skylight / flat roof window 1300 x 1300 / Daylight size = roof opening / Not openable | 104870 | 5401129048709 | 752.65 | Yes | 2-5 | 18.23 | Fixed or openable? | Fixed version | Curb type | Straight curb 20/00 - 20 cm high for skylight / flat roof window 1300 x 1300 / Daylight size = roof opening | Opening system | Not openable | 1300 x 1300 mm | 1300 | 1300 |  |  | 2.19 | Square |  | PVC Curb | A |  | With the PVC Curb 130x130 cm, you choose flawless and completely watertight installation of your skylight or flat roof window. This PVC curb forms the essential, secure bridge between your roof covering and the window, ensuring natural drainage so that rainwater never remains on your flat roof. Where wooden structures can shrink, rot or crack over time, this high-quality synthetic material provides a stable, maintenance-free base that definitively eliminates heat loss and thermal bridges. Whether you are a skilled DIYer or a professional installer, the well-thought-out system is designed for fast, logical installation and can be integrated seamlessly with any type of roof membrane. The curb adapts effortlessly to your needs and is suitable for both fixed glazing and opening systems for comfortable ventilation or smoke extraction. Tailor the design to your specific project: choose a sloped version to capture the maximum amount of daylight and distribute it evenly throughout the room, or opt for the straight version as the ultimate renovation solution. A durable, safe and smart choice for any construction or renovation project. | https://skylux.eu/en/products/pvc-opstand-1300x1300?variant=44600552849685 | https://skylux.eu/cdn/shop/files/PVC-Opstand-130x130-cm-PVC-Opstand.png?v=1741090420&width=1600 | https://skylux.eu/cdn/shop/files/PVC-Opstand-1300-x-1300-PVC-Opstand.jpg?v=1740488704&width=1600 | https://skylux.eu/cdn/shop/products/Vast_16_20_0109bdbf-08e3-4362-973b-ea5a361d86b1.png?v=1740488704&width=1600 | https://skylux.eu/cdn/shop/products/Vast_16_00_7b96d6e0-bebb-409d-8036-afcac151c81a.png?v=1740488704&width=1600 | https://skylux.eu/cdn/shop/products/Vast_20_00_6486de0e-6c1f-4d0e-85dd-61a1634178e7.png?v=1740488704&width=1600 | //skylux.eu/cdn/shop/files/TD_EN.zip?v=12277087538240636034 | <p> With the <strong>PVC Curb 130x130 cm</strong>, you choose flawless and completely watertight installation of your skylight or flat roof window. This PVC curb forms the essential, secure bridge between your roof covering and the window, ensuring natural drainage so that rainwater never remains on your flat roof. Where wooden structures can shrink, rot or crack over time, this high-quality synthetic material provides a stable, maintenance-free base that definitively eliminates heat loss and thermal bridges. Whether you are a skilled DIYer or a professional installer, the well-thought-out system is designed for fast, logical installation and can be integrated seamlessly with any type of roof membrane. </p> <p> The curb adapts effortlessly to your needs and is suitable for both fixed glazing and opening systems for comfortable ventilation or smoke extraction. Tailor the design to your specific project: choose a sloped version to capture the maximum amount of daylight and distribute it evenly throughout the room, or opt for the straight version as the ultimate renovation solution. A durable, safe and smart choice for any construction or renovation project. </p> | pvc-opstand-1300x1300 | 8183547199765 | 44600552849685
Curbs | PVC Curb | Skylux | PVC curb 130x130 cm | Fixed version / Splayed curb 16/20 - 16 cm high for skylight / flat roof window 1300 x 1300 - Please note! Roof opening = 1500 x 1500 / Not openable | 32674 | 5412970326748 | 618.35 | Yes | 2-5 | 21.42 | Fixed or openable? | Fixed version | Curb type | Splayed curb 16/20 - 16 cm high for skylight / flat roof window 1300 x 1300 - Please note! Roof opening = 1500 x 1500 | Opening system | Not openable | 1300 x 1300 mm | 1300 | 1300 |  |  | 2.19 | Square |  | PVC Curb | A |  | With the PVC Curb 130x130 cm, you choose flawless and completely watertight installation of your skylight or flat roof window. This PVC curb forms the essential, secure bridge between your roof covering and the window, ensuring natural drainage so that rainwater never remains on your flat roof. Where wooden structures can shrink, rot or crack over time, this high-quality synthetic material provides a stable, maintenance-free base that definitively eliminates heat loss and thermal bridges. Whether you are a skilled DIYer or a professional installer, the well-thought-out system is designed for fast, logical installation and can be integrated seamlessly with any type of roof membrane. The curb adapts effortlessly to your needs and is suitable for both fixed glazing and opening systems for comfortable ventilation or smoke extraction. Tailor the design to your specific project: choose a sloped version to capture the maximum amount of daylight and distribute it evenly throughout the room, or opt for the straight version as the ultimate renovation solution. A durable, safe and smart choice for any construction or renovation project. | https://skylux.eu/en/products/pvc-opstand-1300x1300?variant=44600552882453 | https://skylux.eu/cdn/shop/products/Vast_16_20_0109bdbf-08e3-4362-973b-ea5a361d86b1.png?v=1740488704&width=1600 | https://skylux.eu/cdn/shop/files/PVC-Opstand-130x130-cm-PVC-Opstand.png?v=1741090420&width=1600 | https://skylux.eu/cdn/shop/files/PVC-Opstand-1300-x-1300-PVC-Opstand.jpg?v=1740488704&width=1600 | https://skylux.eu/cdn/shop/products/Vast_16_00_7b96d6e0-bebb-409d-8036-afcac151c81a.png?v=1740488704&width=1600 | https://skylux.eu/cdn/shop/products/Vast_20_00_6486de0e-6c1f-4d0e-85dd-61a1634178e7.png?v=1740488704&width=1600 | //skylux.eu/cdn/shop/files/TD_EN.zip?v=12277087538240636034 | <p> With the <strong>PVC Curb 130x130 cm</strong>, you choose flawless and completely watertight installation of your skylight or flat roof window. This PVC curb forms the essential, secure bridge between your roof covering and the window, ensuring natural drainage so that rainwater never remains on your flat roof. Where wooden structures can shrink, rot or crack over time, this high-quality synthetic material provides a stable, maintenance-free base that definitively eliminates heat loss and thermal bridges. Whether you are a skilled DIYer or a professional installer, the well-thought-out system is designed for fast, logical installation and can be integrated seamlessly with any type of roof membrane. </p> <p> The curb adapts effortlessly to your needs and is suitable for both fixed glazing and opening systems for comfortable ventilation or smoke extraction. Tailor the design to your specific project: choose a sloped version to capture the maximum amount of daylight and distribute it evenly throughout the room, or opt for the straight version as the ultimate renovation solution. A durable, safe and smart choice for any construction or renovation project. </p> | pvc-opstand-1300x1300 | 8183547199765 | 44600552882453
Curbs | PVC Curb | Skylux | PVC curb 130x130 cm | Fixed version / Straight Curb 16/00 - 16 cm high for skylight 1300 x 1300 / Daylight opening = roof opening / Not openable | 22868 | 5412970228684 | 540.9 | Yes | 2-5 | 13.37 | Fixed or openable? | Fixed version | Curb type | Straight Curb 16/00 - 16 cm high for skylight 1300 x 1300 / Daylight opening = roof opening | Opening system | Not openable | 1300 x 1300 mm | 1300 | 1300 |  |  | 2.19 | Square |  | PVC Curb | A |  | With the PVC Curb 130x130 cm, you choose flawless and completely watertight installation of your skylight or flat roof window. This PVC curb forms the essential, secure bridge between your roof covering and the window, ensuring natural drainage so that rainwater never remains on your flat roof. Where wooden structures can shrink, rot or crack over time, this high-quality synthetic material provides a stable, maintenance-free base that definitively eliminates heat loss and thermal bridges. Whether you are a skilled DIYer or a professional installer, the well-thought-out system is designed for fast, logical installation and can be integrated seamlessly with any type of roof membrane. The curb adapts effortlessly to your needs and is suitable for both fixed glazing and opening systems for comfortable ventilation or smoke extraction. Tailor the design to your specific project: choose a sloped version to capture the maximum amount of daylight and distribute it evenly throughout the room, or opt for the straight version as the ultimate renovation solution. A durable, safe and smart choice for any construction or renovation project. | https://skylux.eu/en/products/pvc-opstand-1300x1300?variant=44600552915221 | https://skylux.eu/cdn/shop/products/Vast_16_00_7b96d6e0-bebb-409d-8036-afcac151c81a.png?v=1740488704&width=1600 | https://skylux.eu/cdn/shop/files/PVC-Opstand-130x130-cm-PVC-Opstand.png?v=1741090420&width=1600 | https://skylux.eu/cdn/shop/files/PVC-Opstand-1300-x-1300-PVC-Opstand.jpg?v=1740488704&width=1600 | https://skylux.eu/cdn/shop/products/Vast_16_20_0109bdbf-08e3-4362-973b-ea5a361d86b1.png?v=1740488704&width=1600 | https://skylux.eu/cdn/shop/products/Vast_20_00_6486de0e-6c1f-4d0e-85dd-61a1634178e7.png?v=1740488704&width=1600 | //skylux.eu/cdn/shop/files/TD_EN.zip?v=12277087538240636034 | <p> With the <strong>PVC Curb 130x130 cm</strong>, you choose flawless and completely watertight installation of your skylight or flat roof window. This PVC curb forms the essential, secure bridge between your roof covering and the window, ensuring natural drainage so that rainwater never remains on your flat roof. Where wooden structures can shrink, rot or crack over time, this high-quality synthetic material provides a stable, maintenance-free base that definitively eliminates heat loss and thermal bridges. Whether you are a skilled DIYer or a professional installer, the well-thought-out system is designed for fast, logical installation and can be integrated seamlessly with any type of roof membrane. </p> <p> The curb adapts effortlessly to your needs and is suitable for both fixed glazing and opening systems for comfortable ventilation or smoke extraction. Tailor the design to your specific project: choose a sloped version to capture the maximum amount of daylight and distribute it evenly throughout the room, or opt for the straight version as the ultimate renovation solution. A durable, safe and smart choice for any construction or renovation project. </p> | pvc-opstand-1300x1300 | 8183547199765 | 44600552915221
Curbs | PVC Curb | Skylux | PVC curb 130x130 cm | Fixed version / Straight curb 20/00 (20 cm high - Stackable & suitable for iWindow & iDome) / Not openable | 104999 | 5401129049997 | 752.65 | Yes | 2-5 | 16.25 | Fixed or openable? | Fixed version | Curb type | Straight curb 20/00 (20 cm high - Stackable & suitable for iWindow & iDome) | Opening system | Not openable | 1300 x 1300 mm | 1300 | 1300 |  |  | 2.19 | Square |  | PVC Curb | A |  | With the PVC Curb 130x130 cm, you choose flawless and completely watertight installation of your skylight or flat roof window. This PVC curb forms the essential, secure bridge between your roof covering and the window, ensuring natural drainage so that rainwater never remains on your flat roof. Where wooden structures can shrink, rot or crack over time, this high-quality synthetic material provides a stable, maintenance-free base that definitively eliminates heat loss and thermal bridges. Whether you are a skilled DIYer or a professional installer, the well-thought-out system is designed for fast, logical installation and can be integrated seamlessly with any type of roof membrane. The curb adapts effortlessly to your needs and is suitable for both fixed glazing and opening systems for comfortable ventilation or smoke extraction. Tailor the design to your specific project: choose a sloped version to capture the maximum amount of daylight and distribute it evenly throughout the room, or opt for the straight version as the ultimate renovation solution. A durable, safe and smart choice for any construction or renovation project. | https://skylux.eu/en/products/pvc-opstand-1300x1300?variant=44600552947989 | https://skylux.eu/cdn/shop/products/Vast_20_00_6486de0e-6c1f-4d0e-85dd-61a1634178e7.png?v=1740488704&width=1600 | https://skylux.eu/cdn/shop/files/PVC-Opstand-130x130-cm-PVC-Opstand.png?v=1741090420&width=1600 | https://skylux.eu/cdn/shop/files/PVC-Opstand-1300-x-1300-PVC-Opstand.jpg?v=1740488704&width=1600 | https://skylux.eu/cdn/shop/products/Vast_16_20_0109bdbf-08e3-4362-973b-ea5a361d86b1.png?v=1740488704&width=1600 | https://skylux.eu/cdn/shop/products/Vast_16_00_7b96d6e0-bebb-409d-8036-afcac151c81a.png?v=1740488704&width=1600 | //skylux.eu/cdn/shop/files/TD_EN.zip?v=12277087538240636034 | <p> With the <strong>PVC Curb 130x130 cm</strong>, you choose flawless and completely watertight installation of your skylight or flat roof window. This PVC curb forms the essential, secure bridge between your roof covering and the window, ensuring natural drainage so that rainwater never remains on your flat roof. Where wooden structures can shrink, rot or crack over time, this high-quality synthetic material provides a stable, maintenance-free base that definitively eliminates heat loss and thermal bridges. Whether you are a skilled DIYer or a professional installer, the well-thought-out system is designed for fast, logical installation and can be integrated seamlessly with any type of roof membrane. </p> <p> The curb adapts effortlessly to your needs and is suitable for both fixed glazing and opening systems for comfortable ventilation or smoke extraction. Tailor the design to your specific project: choose a sloped version to capture the maximum amount of daylight and distribute it evenly throughout the room, or opt for the straight version as the ultimate renovation solution. A durable, safe and smart choice for any construction or renovation project. </p> | pvc-opstand-1300x1300 | 8183547199765 | 44600552947989
Curbs | PVC Curb | Skylux | PVC curb 130x130 cm | Fixed version / Splayed curb 30/20 - 30 cm high for skylight / flat roof window 1300 x 1300 - Please note! Roof opening = 1500 x 1500 / Not openable | 18516 | 5412970185161 | 866.4 | Yes | 2-5 | 30.19 | Fixed or openable? | Fixed version | Curb type | Splayed curb 30/20 - 30 cm high for skylight / flat roof window 1300 x 1300 - Please note! Roof opening = 1500 x 1500 | Opening system | Not openable | 1300 x 1300 mm | 1300 | 1300 |  |  | 2.19 | Square |  | PVC Curb | A |  | With the PVC Curb 130x130 cm, you choose flawless and completely watertight installation of your skylight or flat roof window. This PVC curb forms the essential, secure bridge between your roof covering and the window, ensuring natural drainage so that rainwater never remains on your flat roof. Where wooden structures can shrink, rot or crack over time, this high-quality synthetic material provides a stable, maintenance-free base that definitively eliminates heat loss and thermal bridges. Whether you are a skilled DIYer or a professional installer, the well-thought-out system is designed for fast, logical installation and can be integrated seamlessly with any type of roof membrane. The curb adapts effortlessly to your needs and is suitable for both fixed glazing and opening systems for comfortable ventilation or smoke extraction. Tailor the design to your specific project: choose a sloped version to capture the maximum amount of daylight and distribute it evenly throughout the room, or opt for the straight version as the ultimate renovation solution. A durable, safe and smart choice for any construction or renovation project. | https://skylux.eu/en/products/pvc-opstand-1300x1300?variant=44600552980757 | https://skylux.eu/cdn/shop/products/Vast_30_20_2c613b3f-6428-430a-a615-fe175ab634a0.png?v=1740488704&width=1600 | https://skylux.eu/cdn/shop/files/PVC-Opstand-130x130-cm-PVC-Opstand.png?v=1741090420&width=1600 | https://skylux.eu/cdn/shop/files/PVC-Opstand-1300-x-1300-PVC-Opstand.jpg?v=1740488704&width=1600 | https://skylux.eu/cdn/shop/products/Vast_16_20_0109bdbf-08e3-4362-973b-ea5a361d86b1.png?v=1740488704&width=1600 | https://skylux.eu/cdn/shop/products/Vast_16_00_7b96d6e0-bebb-409d-8036-afcac151c81a.png?v=1740488704&width=1600 | //skylux.eu/cdn/shop/files/TD_EN.zip?v=12277087538240636034 | <p> With the <strong>PVC Curb 130x130 cm</strong>, you choose flawless and completely watertight installation of your skylight or flat roof window. This PVC curb forms the essential, secure bridge between your roof covering and the window, ensuring natural drainage so that rainwater never remains on your flat roof. Where wooden structures can shrink, rot or crack over time, this high-quality synthetic material provides a stable, maintenance-free base that definitively eliminates heat loss and thermal bridges. Whether you are a skilled DIYer or a professional installer, the well-thought-out system is designed for fast, logical installation and can be integrated seamlessly with any type of roof membrane. </p> <p> The curb adapts effortlessly to your needs and is suitable for both fixed glazing and opening systems for comfortable ventilation or smoke extraction. Tailor the design to your specific project: choose a sloped version to capture the maximum amount of daylight and distribute it evenly throughout the room, or opt for the straight version as the ultimate renovation solution. A durable, safe and smart choice for any construction or renovation project. </p> | pvc-opstand-1300x1300 | 8183547199765 | 44600552980757
Curbs | PVC Curb | Skylux | PVC curb 130x130 cm | Fixed version / Splayed curb 35/30 - 35 cm high for skylight / flat roof window 1300 x 1300 - Please note! Roof opening = 1600 x 1600 / Not openable | 29141 | 5412970291411 | 1159.2 | Yes | 2-5 | 25.94 | Fixed or openable? | Fixed version | Curb type | Splayed curb 35/30 - 35 cm high for skylight / flat roof window 1300 x 1300 - Please note! Roof opening = 1600 x 1600 | Opening system | Not openable | 1300 x 1300 mm | 1300 | 1300 |  |  | 2.19 | Square |  | PVC Curb | A |  | With the PVC Curb 130x130 cm, you choose flawless and completely watertight installation of your skylight or flat roof window. This PVC curb forms the essential, secure bridge between your roof covering and the window, ensuring natural drainage so that rainwater never remains on your flat roof. Where wooden structures can shrink, rot or crack over time, this high-quality synthetic material provides a stable, maintenance-free base that definitively eliminates heat loss and thermal bridges. Whether you are a skilled DIYer or a professional installer, the well-thought-out system is designed for fast, logical installation and can be integrated seamlessly with any type of roof membrane. The curb adapts effortlessly to your needs and is suitable for both fixed glazing and opening systems for comfortable ventilation or smoke extraction. Tailor the design to your specific project: choose a sloped version to capture the maximum amount of daylight and distribute it evenly throughout the room, or opt for the straight version as the ultimate renovation solution. A durable, safe and smart choice for any construction or renovation project. | https://skylux.eu/en/products/pvc-opstand-1300x1300?variant=44600553013525 | https://skylux.eu/cdn/shop/products/Vast_35_30_1db9e653-1b2e-46c9-bb9c-806c09e3041f.png?v=1740488704&width=1600 | https://skylux.eu/cdn/shop/files/PVC-Opstand-130x130-cm-PVC-Opstand.png?v=1741090420&width=1600 | https://skylux.eu/cdn/shop/files/PVC-Opstand-1300-x-1300-PVC-Opstand.jpg?v=1740488704&width=1600 | https://skylux.eu/cdn/shop/products/Vast_16_20_0109bdbf-08e3-4362-973b-ea5a361d86b1.png?v=1740488704&width=1600 | https://skylux.eu/cdn/shop/products/Vast_16_00_7b96d6e0-bebb-409d-8036-afcac151c81a.png?v=1740488704&width=1600 | //skylux.eu/cdn/shop/files/TD_EN.zip?v=12277087538240636034 | <p> With the <strong>PVC Curb 130x130 cm</strong>, you choose flawless and completely watertight installation of your skylight or flat roof window. This PVC curb forms the essential, secure bridge between your roof covering and the window, ensuring natural drainage so that rainwater never remains on your flat roof. Where wooden structures can shrink, rot or crack over time, this high-quality synthetic material provides a stable, maintenance-free base that definitively eliminates heat loss and thermal bridges. Whether you are a skilled DIYer or a professional installer, the well-thought-out system is designed for fast, logical installation and can be integrated seamlessly with any type of roof membrane. </p> <p> The curb adapts effortlessly to your needs and is suitable for both fixed glazing and opening systems for comfortable ventilation or smoke extraction. Tailor the design to your specific project: choose a sloped version to capture the maximum amount of daylight and distribute it evenly throughout the room, or opt for the straight version as the ultimate renovation solution. A durable, safe and smart choice for any construction or renovation project. </p> | pvc-opstand-1300x1300 | 8183547199765 | 44600553013525
Curbs | PVC Curb | Skylux | PVC curb 130x130 cm | Openable version / Straight curb 20/00 - 20 cm high for skylight / flat roof window 1300 x 1300 / Daylight size = roof opening / Single electric spindle 230 V | 64834 | 5412970648345 | 1772.65 | Yes | 2-5 | 27.92 | Fixed or openable? | Openable version | Curb type | Straight curb 20/00 - 20 cm high for skylight / flat roof window 1300 x 1300 / Daylight size = roof opening | Opening system | Single electric spindle 230 V | 1300 x 1300 mm | 1300 | 1300 |  |  | 2.19 | Square |  | PVC Curb | A |  | With the PVC Curb 130x130 cm, you choose flawless and completely watertight installation of your skylight or flat roof window. This PVC curb forms the essential, secure bridge between your roof covering and the window, ensuring natural drainage so that rainwater never remains on your flat roof. Where wooden structures can shrink, rot or crack over time, this high-quality synthetic material provides a stable, maintenance-free base that definitively eliminates heat loss and thermal bridges. Whether you are a skilled DIYer or a professional installer, the well-thought-out system is designed for fast, logical installation and can be integrated seamlessly with any type of roof membrane. The curb adapts effortlessly to your needs and is suitable for both fixed glazing and opening systems for comfortable ventilation or smoke extraction. Tailor the design to your specific project: choose a sloped version to capture the maximum amount of daylight and distribute it evenly throughout the room, or opt for the straight version as the ultimate renovation solution. A durable, safe and smart choice for any construction or renovation project. | https://skylux.eu/en/products/pvc-opstand-1300x1300?variant=44600553046293 | https://skylux.eu/cdn/shop/products/Opengaand_Recht_9dd31b69-4874-4a0c-b6b0-43a48812019b.png?v=1740488704&width=1600 | https://skylux.eu/cdn/shop/files/PVC-Opstand-130x130-cm-PVC-Opstand.png?v=1741090420&width=1600 | https://skylux.eu/cdn/shop/files/PVC-Opstand-1300-x-1300-PVC-Opstand.jpg?v=1740488704&width=1600 | https://skylux.eu/cdn/shop/products/Vast_16_20_0109bdbf-08e3-4362-973b-ea5a361d86b1.png?v=1740488704&width=1600 | https://skylux.eu/cdn/shop/products/Vast_16_00_7b96d6e0-bebb-409d-8036-afcac151c81a.png?v=1740488704&width=1600 | //skylux.eu/cdn/shop/files/TD_EN.zip?v=12277087538240636034 | <p> With the <strong>PVC Curb 130x130 cm</strong>, you choose flawless and completely watertight installation of your skylight or flat roof window. This PVC curb forms the essential, secure bridge between your roof covering and the window, ensuring natural drainage so that rainwater never remains on your flat roof. Where wooden structures can shrink, rot or crack over time, this high-quality synthetic material provides a stable, maintenance-free base that definitively eliminates heat loss and thermal bridges. Whether you are a skilled DIYer or a professional installer, the well-thought-out system is designed for fast, logical installation and can be integrated seamlessly with any type of roof membrane. </p> <p> The curb adapts effortlessly to your needs and is suitable for both fixed glazing and opening systems for comfortable ventilation or smoke extraction. Tailor the design to your specific project: choose a sloped version to capture the maximum amount of daylight and distribute it evenly throughout the room, or opt for the straight version as the ultimate renovation solution. A durable, safe and smart choice for any construction or renovation project. </p> | pvc-opstand-1300x1300 | 8183547199765 | 44600553046293
Curbs | PVC Curb | Skylux | PVC curb 130x130 cm | Openable version / Straight curb 20/00 - 20 cm high for skylight / flat roof window 1300 x 1300 / Daylight size = roof opening / Single electric chain actuator | 64752 | 5412970647522 | 1772.65 | Yes | 2-5 | 27.58 | Fixed or openable? | Openable version | Curb type | Straight curb 20/00 - 20 cm high for skylight / flat roof window 1300 x 1300 / Daylight size = roof opening | Opening system | Single electric chain actuator | 1300 x 1300 mm | 1300 | 1300 |  |  | 2.19 | Square |  | PVC Curb | A |  | With the PVC Curb 130x130 cm, you choose flawless and completely watertight installation of your skylight or flat roof window. This PVC curb forms the essential, secure bridge between your roof covering and the window, ensuring natural drainage so that rainwater never remains on your flat roof. Where wooden structures can shrink, rot or crack over time, this high-quality synthetic material provides a stable, maintenance-free base that definitively eliminates heat loss and thermal bridges. Whether you are a skilled DIYer or a professional installer, the well-thought-out system is designed for fast, logical installation and can be integrated seamlessly with any type of roof membrane. The curb adapts effortlessly to your needs and is suitable for both fixed glazing and opening systems for comfortable ventilation or smoke extraction. Tailor the design to your specific project: choose a sloped version to capture the maximum amount of daylight and distribute it evenly throughout the room, or opt for the straight version as the ultimate renovation solution. A durable, safe and smart choice for any construction or renovation project. | https://skylux.eu/en/products/pvc-opstand-1300x1300?variant=44600553079061 | https://skylux.eu/cdn/shop/products/Opengaand_Recht_9dd31b69-4874-4a0c-b6b0-43a48812019b.png?v=1740488704&width=1600 | https://skylux.eu/cdn/shop/files/PVC-Opstand-130x130-cm-PVC-Opstand.png?v=1741090420&width=1600 | https://skylux.eu/cdn/shop/files/PVC-Opstand-1300-x-1300-PVC-Opstand.jpg?v=1740488704&width=1600 | https://skylux.eu/cdn/shop/products/Vast_16_20_0109bdbf-08e3-4362-973b-ea5a361d86b1.png?v=1740488704&width=1600 | https://skylux.eu/cdn/shop/products/Vast_16_00_7b96d6e0-bebb-409d-8036-afcac151c81a.png?v=1740488704&width=1600 | //skylux.eu/cdn/shop/files/TD_EN.zip?v=12277087538240636034 | <p> With the <strong>PVC Curb 130x130 cm</strong>, you choose flawless and completely watertight installation of your skylight or flat roof window. This PVC curb forms the essential, secure bridge between your roof covering and the window, ensuring natural drainage so that rainwater never remains on your flat roof. Where wooden structures can shrink, rot or crack over time, this high-quality synthetic material provides a stable, maintenance-free base that definitively eliminates heat loss and thermal bridges. Whether you are a skilled DIYer or a professional installer, the well-thought-out system is designed for fast, logical installation and can be integrated seamlessly with any type of roof membrane. </p> <p> The curb adapts effortlessly to your needs and is suitable for both fixed glazing and opening systems for comfortable ventilation or smoke extraction. Tailor the design to your specific project: choose a sloped version to capture the maximum amount of daylight and distribute it evenly throughout the room, or opt for the straight version as the ultimate renovation solution. A durable, safe and smart choice for any construction or renovation project. </p> | pvc-opstand-1300x1300 | 8183547199765 | 44600553079061
Curbs | PVC Curb | Skylux | PVC curb 130x130 cm | Openable version / Straight curb 20/00 - 20 cm high for skylight / flat roof window 1300 x 1300 / Daylight size = roof opening / Manual chain spindle | 45468 | 5412970454687 | 1379.4 | Yes | 2-5 | 26.4 | Fixed or openable? | Openable version | Curb type | Straight curb 20/00 - 20 cm high for skylight / flat roof window 1300 x 1300 / Daylight size = roof opening | Opening system | Manual chain spindle | 1300 x 1300 mm | 1300 | 1300 |  |  | 2.19 | Square |  | PVC Curb | A |  | With the PVC Curb 130x130 cm, you choose flawless and completely watertight installation of your skylight or flat roof window. This PVC curb forms the essential, secure bridge between your roof covering and the window, ensuring natural drainage so that rainwater never remains on your flat roof. Where wooden structures can shrink, rot or crack over time, this high-quality synthetic material provides a stable, maintenance-free base that definitively eliminates heat loss and thermal bridges. Whether you are a skilled DIYer or a professional installer, the well-thought-out system is designed for fast, logical installation and can be integrated seamlessly with any type of roof membrane. The curb adapts effortlessly to your needs and is suitable for both fixed glazing and opening systems for comfortable ventilation or smoke extraction. Tailor the design to your specific project: choose a sloped version to capture the maximum amount of daylight and distribute it evenly throughout the room, or opt for the straight version as the ultimate renovation solution. A durable, safe and smart choice for any construction or renovation project. | https://skylux.eu/en/products/pvc-opstand-1300x1300?variant=44600553111829 | https://skylux.eu/cdn/shop/products/Opengaand_Recht_9dd31b69-4874-4a0c-b6b0-43a48812019b.png?v=1740488704&width=1600 | https://skylux.eu/cdn/shop/files/PVC-Opstand-130x130-cm-PVC-Opstand.png?v=1741090420&width=1600 | https://skylux.eu/cdn/shop/files/PVC-Opstand-1300-x-1300-PVC-Opstand.jpg?v=1740488704&width=1600 | https://skylux.eu/cdn/shop/products/Vast_16_20_0109bdbf-08e3-4362-973b-ea5a361d86b1.png?v=1740488704&width=1600 | https://skylux.eu/cdn/shop/products/Vast_16_00_7b96d6e0-bebb-409d-8036-afcac151c81a.png?v=1740488704&width=1600 | //skylux.eu/cdn/shop/files/TD_EN.zip?v=12277087538240636034 | <p> With the <strong>PVC Curb 130x130 cm</strong>, you choose flawless and completely watertight installation of your skylight or flat roof window. This PVC curb forms the essential, secure bridge between your roof covering and the window, ensuring natural drainage so that rainwater never remains on your flat roof. Where wooden structures can shrink, rot or crack over time, this high-quality synthetic material provides a stable, maintenance-free base that definitively eliminates heat loss and thermal bridges. Whether you are a skilled DIYer or a professional installer, the well-thought-out system is designed for fast, logical installation and can be integrated seamlessly with any type of roof membrane. </p> <p> The curb adapts effortlessly to your needs and is suitable for both fixed glazing and opening systems for comfortable ventilation or smoke extraction. Tailor the design to your specific project: choose a sloped version to capture the maximum amount of daylight and distribute it evenly throughout the room, or opt for the straight version as the ultimate renovation solution. A durable, safe and smart choice for any construction or renovation project. </p> | pvc-opstand-1300x1300 | 8183547199765 | 44600553111829
Curbs | PVC Curb | Skylux | PVC curb 130x130 cm | Openable version / Straight curb 20/00 - 20 cm high for skylight / flat roof window 1300 x 1300 / Daylight size = roof opening / Single manual spindle with eye | 45498 | 5412970454984 | 1281.4 | Yes | 2-5 | 26.33 | Fixed or openable? | Openable version | Curb type | Straight curb 20/00 - 20 cm high for skylight / flat roof window 1300 x 1300 / Daylight size = roof opening | Opening system | Single manual spindle with eye | 1300 x 1300 mm | 1300 | 1300 |  |  | 2.19 | Square |  | PVC Curb | A |  | With the PVC Curb 130x130 cm, you choose flawless and completely watertight installation of your skylight or flat roof window. This PVC curb forms the essential, secure bridge between your roof covering and the window, ensuring natural drainage so that rainwater never remains on your flat roof. Where wooden structures can shrink, rot or crack over time, this high-quality synthetic material provides a stable, maintenance-free base that definitively eliminates heat loss and thermal bridges. Whether you are a skilled DIYer or a professional installer, the well-thought-out system is designed for fast, logical installation and can be integrated seamlessly with any type of roof membrane. The curb adapts effortlessly to your needs and is suitable for both fixed glazing and opening systems for comfortable ventilation or smoke extraction. Tailor the design to your specific project: choose a sloped version to capture the maximum amount of daylight and distribute it evenly throughout the room, or opt for the straight version as the ultimate renovation solution. A durable, safe and smart choice for any construction or renovation project. | https://skylux.eu/en/products/pvc-opstand-1300x1300?variant=44600553144597 | https://skylux.eu/cdn/shop/products/Opengaand_Recht_9dd31b69-4874-4a0c-b6b0-43a48812019b.png?v=1740488704&width=1600 | https://skylux.eu/cdn/shop/files/PVC-Opstand-130x130-cm-PVC-Opstand.png?v=1741090420&width=1600 | https://skylux.eu/cdn/shop/files/PVC-Opstand-1300-x-1300-PVC-Opstand.jpg?v=1740488704&width=1600 | https://skylux.eu/cdn/shop/products/Vast_16_20_0109bdbf-08e3-4362-973b-ea5a361d86b1.png?v=1740488704&width=1600 | https://skylux.eu/cdn/shop/products/Vast_16_00_7b96d6e0-bebb-409d-8036-afcac151c81a.png?v=1740488704&width=1600 | //skylux.eu/cdn/shop/files/TD_EN.zip?v=12277087538240636034 | <p> With the <strong>PVC Curb 130x130 cm</strong>, you choose flawless and completely watertight installation of your skylight or flat roof window. This PVC curb forms the essential, secure bridge between your roof covering and the window, ensuring natural drainage so that rainwater never remains on your flat roof. Where wooden structures can shrink, rot or crack over time, this high-quality synthetic material provides a stable, maintenance-free base that definitively eliminates heat loss and thermal bridges. Whether you are a skilled DIYer or a professional installer, the well-thought-out system is designed for fast, logical installation and can be integrated seamlessly with any type of roof membrane. </p> <p> The curb adapts effortlessly to your needs and is suitable for both fixed glazing and opening systems for comfortable ventilation or smoke extraction. Tailor the design to your specific project: choose a sloped version to capture the maximum amount of daylight and distribute it evenly throughout the room, or opt for the straight version as the ultimate renovation solution. A durable, safe and smart choice for any construction or renovation project. </p> | pvc-opstand-1300x1300 | 8183547199765 | 44600553144597
Curbs | PVC Curb | Skylux | PVC curb 130x130 cm | Openable version / Splayed curb 16/20 - 16 cm high for skylight / flat roof window 1300 x 1300 - Please note! Roof opening = 1500 x 1500 / Single electric spindle 230 V | 64447 | 5412970644477 | 1638.35 | Yes | 2-5 | 31.11 | Fixed or openable? | Openable version | Curb type | Splayed curb 16/20 - 16 cm high for skylight / flat roof window 1300 x 1300 - Please note! Roof opening = 1500 x 1500 | Opening system | Single electric spindle 230 V | 1300 x 1300 mm | 1300 | 1300 |  |  | 2.19 | Square |  | PVC Curb | A |  | With the PVC Curb 130x130 cm, you choose flawless and completely watertight installation of your skylight or flat roof window. This PVC curb forms the essential, secure bridge between your roof covering and the window, ensuring natural drainage so that rainwater never remains on your flat roof. Where wooden structures can shrink, rot or crack over time, this high-quality synthetic material provides a stable, maintenance-free base that definitively eliminates heat loss and thermal bridges. Whether you are a skilled DIYer or a professional installer, the well-thought-out system is designed for fast, logical installation and can be integrated seamlessly with any type of roof membrane. The curb adapts effortlessly to your needs and is suitable for both fixed glazing and opening systems for comfortable ventilation or smoke extraction. Tailor the design to your specific project: choose a sloped version to capture the maximum amount of daylight and distribute it evenly throughout the room, or opt for the straight version as the ultimate renovation solution. A durable, safe and smart choice for any construction or renovation project. | https://skylux.eu/en/products/pvc-opstand-1300x1300?variant=44600553177365 | https://skylux.eu/cdn/shop/products/Opengaand_16_20_604c2efb-e7f6-4d61-bd23-5c0b756467b3.png?v=1740488704&width=1600 | https://skylux.eu/cdn/shop/files/PVC-Opstand-130x130-cm-PVC-Opstand.png?v=1741090420&width=1600 | https://skylux.eu/cdn/shop/files/PVC-Opstand-1300-x-1300-PVC-Opstand.jpg?v=1740488704&width=1600 | https://skylux.eu/cdn/shop/products/Vast_16_20_0109bdbf-08e3-4362-973b-ea5a361d86b1.png?v=1740488704&width=1600 | https://skylux.eu/cdn/shop/products/Vast_16_00_7b96d6e0-bebb-409d-8036-afcac151c81a.png?v=1740488704&width=1600 | //skylux.eu/cdn/shop/files/TD_EN.zip?v=12277087538240636034 | <p> With the <strong>PVC Curb 130x130 cm</strong>, you choose flawless and completely watertight installation of your skylight or flat roof window. This PVC curb forms the essential, secure bridge between your roof covering and the window, ensuring natural drainage so that rainwater never remains on your flat roof. Where wooden structures can shrink, rot or crack over time, this high-quality synthetic material provides a stable, maintenance-free base that definitively eliminates heat loss and thermal bridges. Whether you are a skilled DIYer or a professional installer, the well-thought-out system is designed for fast, logical installation and can be integrated seamlessly with any type of roof membrane. </p> <p> The curb adapts effortlessly to your needs and is suitable for both fixed glazing and opening systems for comfortable ventilation or smoke extraction. Tailor the design to your specific project: choose a sloped version to capture the maximum amount of daylight and distribute it evenly throughout the room, or opt for the straight version as the ultimate renovation solution. A durable, safe and smart choice for any construction or renovation project. </p> | pvc-opstand-1300x1300 | 8183547199765 | 44600553177365
Curbs | PVC Curb | Skylux | PVC curb 130x130 cm | Openable version / Splayed curb 16/20 - 16 cm high for skylight / flat roof window 1300 x 1300 - Please note! Roof opening = 1500 x 1500 / Single electric chain actuator | 64344 | 5412970643449 | 1638.35 | Yes | 2-5 | 30.77 | Fixed or openable? | Openable version | Curb type | Splayed curb 16/20 - 16 cm high for skylight / flat roof window 1300 x 1300 - Please note! Roof opening = 1500 x 1500 | Opening system | Single electric chain actuator | 1300 x 1300 mm | 1300 | 1300 |  |  | 2.19 | Square |  | PVC Curb | A |  | With the PVC Curb 130x130 cm, you choose flawless and completely watertight installation of your skylight or flat roof window. This PVC curb forms the essential, secure bridge between your roof covering and the window, ensuring natural drainage so that rainwater never remains on your flat roof. Where wooden structures can shrink, rot or crack over time, this high-quality synthetic material provides a stable, maintenance-free base that definitively eliminates heat loss and thermal bridges. Whether you are a skilled DIYer or a professional installer, the well-thought-out system is designed for fast, logical installation and can be integrated seamlessly with any type of roof membrane. The curb adapts effortlessly to your needs and is suitable for both fixed glazing and opening systems for comfortable ventilation or smoke extraction. Tailor the design to your specific project: choose a sloped version to capture the maximum amount of daylight and distribute it evenly throughout the room, or opt for the straight version as the ultimate renovation solution. A durable, safe and smart choice for any construction or renovation project. | https://skylux.eu/en/products/pvc-opstand-1300x1300?variant=44600553210133 | https://skylux.eu/cdn/shop/products/Opengaand_16_20_604c2efb-e7f6-4d61-bd23-5c0b756467b3.png?v=1740488704&width=1600 | https://skylux.eu/cdn/shop/files/PVC-Opstand-130x130-cm-PVC-Opstand.png?v=1741090420&width=1600 | https://skylux.eu/cdn/shop/files/PVC-Opstand-1300-x-1300-PVC-Opstand.jpg?v=1740488704&width=1600 | https://skylux.eu/cdn/shop/products/Vast_16_20_0109bdbf-08e3-4362-973b-ea5a361d86b1.png?v=1740488704&width=1600 | https://skylux.eu/cdn/shop/products/Vast_16_00_7b96d6e0-bebb-409d-8036-afcac151c81a.png?v=1740488704&width=1600 | //skylux.eu/cdn/shop/files/TD_EN.zip?v=12277087538240636034 | <p> With the <strong>PVC Curb 130x130 cm</strong>, you choose flawless and completely watertight installation of your skylight or flat roof window. This PVC curb forms the essential, secure bridge between your roof covering and the window, ensuring natural drainage so that rainwater never remains on your flat roof. Where wooden structures can shrink, rot or crack over time, this high-quality synthetic material provides a stable, maintenance-free base that definitively eliminates heat loss and thermal bridges. Whether you are a skilled DIYer or a professional installer, the well-thought-out system is designed for fast, logical installation and can be integrated seamlessly with any type of roof membrane. </p> <p> The curb adapts effortlessly to your needs and is suitable for both fixed glazing and opening systems for comfortable ventilation or smoke extraction. Tailor the design to your specific project: choose a sloped version to capture the maximum amount of daylight and distribute it evenly throughout the room, or opt for the straight version as the ultimate renovation solution. A durable, safe and smart choice for any construction or renovation project. </p> | pvc-opstand-1300x1300 | 8183547199765 | 44600553210133
Curbs | PVC Curb | Skylux | PVC curb 130x130 cm | Openable version / Splayed curb 16/20 - 16 cm high for skylight / flat roof window 1300 x 1300 - Please note! Roof opening = 1500 x 1500 / Manual chain spindle | 53208 | 5412970532088 | 1245.1 | Yes | 2-5 | 29.59 | Fixed or openable? | Openable version | Curb type | Splayed curb 16/20 - 16 cm high for skylight / flat roof window 1300 x 1300 - Please note! Roof opening = 1500 x 1500 | Opening system | Manual chain spindle | 1300 x 1300 mm | 1300 | 1300 |  |  | 2.19 | Square |  | PVC Curb | A |  | With the PVC Curb 130x130 cm, you choose flawless and completely watertight installation of your skylight or flat roof window. This PVC curb forms the essential, secure bridge between your roof covering and the window, ensuring natural drainage so that rainwater never remains on your flat roof. Where wooden structures can shrink, rot or crack over time, this high-quality synthetic material provides a stable, maintenance-free base that definitively eliminates heat loss and thermal bridges. Whether you are a skilled DIYer or a professional installer, the well-thought-out system is designed for fast, logical installation and can be integrated seamlessly with any type of roof membrane. The curb adapts effortlessly to your needs and is suitable for both fixed glazing and opening systems for comfortable ventilation or smoke extraction. Tailor the design to your specific project: choose a sloped version to capture the maximum amount of daylight and distribute it evenly throughout the room, or opt for the straight version as the ultimate renovation solution. A durable, safe and smart choice for any construction or renovation project. | https://skylux.eu/en/products/pvc-opstand-1300x1300?variant=44600553242901 | https://skylux.eu/cdn/shop/products/Opengaand_16_20_604c2efb-e7f6-4d61-bd23-5c0b756467b3.png?v=1740488704&width=1600 | https://skylux.eu/cdn/shop/files/PVC-Opstand-130x130-cm-PVC-Opstand.png?v=1741090420&width=1600 | https://skylux.eu/cdn/shop/files/PVC-Opstand-1300-x-1300-PVC-Opstand.jpg?v=1740488704&width=1600 | https://skylux.eu/cdn/shop/products/Vast_16_20_0109bdbf-08e3-4362-973b-ea5a361d86b1.png?v=1740488704&width=1600 | https://skylux.eu/cdn/shop/products/Vast_16_00_7b96d6e0-bebb-409d-8036-afcac151c81a.png?v=1740488704&width=1600 | //skylux.eu/cdn/shop/files/TD_EN.zip?v=12277087538240636034 | <p> With the <strong>PVC Curb 130x130 cm</strong>, you choose flawless and completely watertight installation of your skylight or flat roof window. This PVC curb forms the essential, secure bridge between your roof covering and the window, ensuring natural drainage so that rainwater never remains on your flat roof. Where wooden structures can shrink, rot or crack over time, this high-quality synthetic material provides a stable, maintenance-free base that definitively eliminates heat loss and thermal bridges. Whether you are a skilled DIYer or a professional installer, the well-thought-out system is designed for fast, logical installation and can be integrated seamlessly with any type of roof membrane. </p> <p> The curb adapts effortlessly to your needs and is suitable for both fixed glazing and opening systems for comfortable ventilation or smoke extraction. Tailor the design to your specific project: choose a sloped version to capture the maximum amount of daylight and distribute it evenly throughout the room, or opt for the straight version as the ultimate renovation solution. A durable, safe and smart choice for any construction or renovation project. </p> | pvc-opstand-1300x1300 | 8183547199765 | 44600553242901
Curbs | PVC Curb | Skylux | PVC curb 130x130 cm | Openable version / Splayed curb 16/20 - 16 cm high for skylight / flat roof window 1300 x 1300 - Please note! Roof opening = 1500 x 1500 / Single manual spindle with eye | 53422 | 5412970534228 | 1147.1 | Yes | 2-5 | 29.52 | Fixed or openable? | Openable version | Curb type | Splayed curb 16/20 - 16 cm high for skylight / flat roof window 1300 x 1300 - Please note! Roof opening = 1500 x 1500 | Opening system | Single manual spindle with eye | 1300 x 1300 mm | 1300 | 1300 |  |  | 2.19 | Square |  | PVC Curb | A |  | With the PVC Curb 130x130 cm, you choose flawless and completely watertight installation of your skylight or flat roof window. This PVC curb forms the essential, secure bridge between your roof covering and the window, ensuring natural drainage so that rainwater never remains on your flat roof. Where wooden structures can shrink, rot or crack over time, this high-quality synthetic material provides a stable, maintenance-free base that definitively eliminates heat loss and thermal bridges. Whether you are a skilled DIYer or a professional installer, the well-thought-out system is designed for fast, logical installation and can be integrated seamlessly with any type of roof membrane. The curb adapts effortlessly to your needs and is suitable for both fixed glazing and opening systems for comfortable ventilation or smoke extraction. Tailor the design to your specific project: choose a sloped version to capture the maximum amount of daylight and distribute it evenly throughout the room, or opt for the straight version as the ultimate renovation solution. A durable, safe and smart choice for any construction or renovation project. | https://skylux.eu/en/products/pvc-opstand-1300x1300?variant=44600553275669 | https://skylux.eu/cdn/shop/products/Opengaand_16_20_604c2efb-e7f6-4d61-bd23-5c0b756467b3.png?v=1740488704&width=1600 | https://skylux.eu/cdn/shop/files/PVC-Opstand-130x130-cm-PVC-Opstand.png?v=1741090420&width=1600 | https://skylux.eu/cdn/shop/files/PVC-Opstand-1300-x-1300-PVC-Opstand.jpg?v=1740488704&width=1600 | https://skylux.eu/cdn/shop/products/Vast_16_20_0109bdbf-08e3-4362-973b-ea5a361d86b1.png?v=1740488704&width=1600 | https://skylux.eu/cdn/shop/products/Vast_16_00_7b96d6e0-bebb-409d-8036-afcac151c81a.png?v=1740488704&width=1600 | //skylux.eu/cdn/shop/files/TD_EN.zip?v=12277087538240636034 | <p> With the <strong>PVC Curb 130x130 cm</strong>, you choose flawless and completely watertight installation of your skylight or flat roof window. This PVC curb forms the essential, secure bridge between your roof covering and the window, ensuring natural drainage so that rainwater never remains on your flat roof. Where wooden structures can shrink, rot or crack over time, this high-quality synthetic material provides a stable, maintenance-free base that definitively eliminates heat loss and thermal bridges. Whether you are a skilled DIYer or a professional installer, the well-thought-out system is designed for fast, logical installation and can be integrated seamlessly with any type of roof membrane. </p> <p> The curb adapts effortlessly to your needs and is suitable for both fixed glazing and opening systems for comfortable ventilation or smoke extraction. Tailor the design to your specific project: choose a sloped version to capture the maximum amount of daylight and distribute it evenly throughout the room, or opt for the straight version as the ultimate renovation solution. A durable, safe and smart choice for any construction or renovation project. </p> | pvc-opstand-1300x1300 | 8183547199765 | 44600553275669
Curbs | PVC Curb | Skylux | PVC curb 130x130 cm | Openable version / Splayed curb 16/20 - 16 cm high for skylight / flat roof window 1300 x 1300 - Please note! Roof opening = 1500 x 1500 / Single manual spindle with tube | 53371 | 5412970533719 | 1147.1 | Yes | 2-5 | 29.59 | Fixed or openable? | Openable version | Curb type | Splayed curb 16/20 - 16 cm high for skylight / flat roof window 1300 x 1300 - Please note! Roof opening = 1500 x 1500 | Opening system | Single manual spindle with tube | 1300 x 1300 mm | 1300 | 1300 |  |  | 2.19 | Square |  | PVC Curb | A |  | With the PVC Curb 130x130 cm, you choose flawless and completely watertight installation of your skylight or flat roof window. This PVC curb forms the essential, secure bridge between your roof covering and the window, ensuring natural drainage so that rainwater never remains on your flat roof. Where wooden structures can shrink, rot or crack over time, this high-quality synthetic material provides a stable, maintenance-free base that definitively eliminates heat loss and thermal bridges. Whether you are a skilled DIYer or a professional installer, the well-thought-out system is designed for fast, logical installation and can be integrated seamlessly with any type of roof membrane. The curb adapts effortlessly to your needs and is suitable for both fixed glazing and opening systems for comfortable ventilation or smoke extraction. Tailor the design to your specific project: choose a sloped version to capture the maximum amount of daylight and distribute it evenly throughout the room, or opt for the straight version as the ultimate renovation solution. A durable, safe and smart choice for any construction or renovation project. | https://skylux.eu/en/products/pvc-opstand-1300x1300?variant=44600553308437 | https://skylux.eu/cdn/shop/products/Opengaand_16_20_604c2efb-e7f6-4d61-bd23-5c0b756467b3.png?v=1740488704&width=1600 | https://skylux.eu/cdn/shop/files/PVC-Opstand-130x130-cm-PVC-Opstand.png?v=1741090420&width=1600 | https://skylux.eu/cdn/shop/files/PVC-Opstand-1300-x-1300-PVC-Opstand.jpg?v=1740488704&width=1600 | https://skylux.eu/cdn/shop/products/Vast_16_20_0109bdbf-08e3-4362-973b-ea5a361d86b1.png?v=1740488704&width=1600 | https://skylux.eu/cdn/shop/products/Vast_16_00_7b96d6e0-bebb-409d-8036-afcac151c81a.png?v=1740488704&width=1600 | //skylux.eu/cdn/shop/files/TD_EN.zip?v=12277087538240636034 | <p> With the <strong>PVC Curb 130x130 cm</strong>, you choose flawless and completely watertight installation of your skylight or flat roof window. This PVC curb forms the essential, secure bridge between your roof covering and the window, ensuring natural drainage so that rainwater never remains on your flat roof. Where wooden structures can shrink, rot or crack over time, this high-quality synthetic material provides a stable, maintenance-free base that definitively eliminates heat loss and thermal bridges. Whether you are a skilled DIYer or a professional installer, the well-thought-out system is designed for fast, logical installation and can be integrated seamlessly with any type of roof membrane. </p> <p> The curb adapts effortlessly to your needs and is suitable for both fixed glazing and opening systems for comfortable ventilation or smoke extraction. Tailor the design to your specific project: choose a sloped version to capture the maximum amount of daylight and distribute it evenly throughout the room, or opt for the straight version as the ultimate renovation solution. A durable, safe and smart choice for any construction or renovation project. </p> | pvc-opstand-1300x1300 | 8183547199765 | 44600553308437
Curbs | PVC Curb | Skylux | PVC curb 130x130 cm | Openable version / Straight Curb 16/00 - 16 cm high for skylight 1300 x 1300 / Daylight opening = roof opening / Single electric spindle 230 V | 64024 | 5412970640240 | 1560.9 | Yes | 2-5 | 23.06 | Fixed or openable? | Openable version | Curb type | Straight Curb 16/00 - 16 cm high for skylight 1300 x 1300 / Daylight opening = roof opening | Opening system | Single electric spindle 230 V | 1300 x 1300 mm | 1300 | 1300 |  |  | 2.19 | Square |  | PVC Curb | A |  | With the PVC Curb 130x130 cm, you choose flawless and completely watertight installation of your skylight or flat roof window. This PVC curb forms the essential, secure bridge between your roof covering and the window, ensuring natural drainage so that rainwater never remains on your flat roof. Where wooden structures can shrink, rot or crack over time, this high-quality synthetic material provides a stable, maintenance-free base that definitively eliminates heat loss and thermal bridges. Whether you are a skilled DIYer or a professional installer, the well-thought-out system is designed for fast, logical installation and can be integrated seamlessly with any type of roof membrane. The curb adapts effortlessly to your needs and is suitable for both fixed glazing and opening systems for comfortable ventilation or smoke extraction. Tailor the design to your specific project: choose a sloped version to capture the maximum amount of daylight and distribute it evenly throughout the room, or opt for the straight version as the ultimate renovation solution. A durable, safe and smart choice for any construction or renovation project. | https://skylux.eu/en/products/pvc-opstand-1300x1300?variant=44600553341205 | https://skylux.eu/cdn/shop/products/Opengaand_Recht_9dd31b69-4874-4a0c-b6b0-43a48812019b.png?v=1740488704&width=1600 | https://skylux.eu/cdn/shop/files/PVC-Opstand-130x130-cm-PVC-Opstand.png?v=1741090420&width=1600 | https://skylux.eu/cdn/shop/files/PVC-Opstand-1300-x-1300-PVC-Opstand.jpg?v=1740488704&width=1600 | https://skylux.eu/cdn/shop/products/Vast_16_20_0109bdbf-08e3-4362-973b-ea5a361d86b1.png?v=1740488704&width=1600 | https://skylux.eu/cdn/shop/products/Vast_16_00_7b96d6e0-bebb-409d-8036-afcac151c81a.png?v=1740488704&width=1600 | //skylux.eu/cdn/shop/files/TD_EN.zip?v=12277087538240636034 | <p> With the <strong>PVC Curb 130x130 cm</strong>, you choose flawless and completely watertight installation of your skylight or flat roof window. This PVC curb forms the essential, secure bridge between your roof covering and the window, ensuring natural drainage so that rainwater never remains on your flat roof. Where wooden structures can shrink, rot or crack over time, this high-quality synthetic material provides a stable, maintenance-free base that definitively eliminates heat loss and thermal bridges. Whether you are a skilled DIYer or a professional installer, the well-thought-out system is designed for fast, logical installation and can be integrated seamlessly with any type of roof membrane. </p> <p> The curb adapts effortlessly to your needs and is suitable for both fixed glazing and opening systems for comfortable ventilation or smoke extraction. Tailor the design to your specific project: choose a sloped version to capture the maximum amount of daylight and distribute it evenly throughout the room, or opt for the straight version as the ultimate renovation solution. A durable, safe and smart choice for any construction or renovation project. </p> | pvc-opstand-1300x1300 | 8183547199765 | 44600553341205
Curbs | PVC Curb | Skylux | PVC curb 130x130 cm | Openable version / Straight Curb 16/00 - 16 cm high for skylight 1300 x 1300 / Daylight opening = roof opening / Single electric chain actuator | 63921 | 5412970639213 | 1560.9 | Yes | 2-5 | 22.72 | Fixed or openable? | Openable version | Curb type | Straight Curb 16/00 - 16 cm high for skylight 1300 x 1300 / Daylight opening = roof opening | Opening system | Single electric chain actuator | 1300 x 1300 mm | 1300 | 1300 |  |  | 2.19 | Square |  | PVC Curb | A |  | With the PVC Curb 130x130 cm, you choose flawless and completely watertight installation of your skylight or flat roof window. This PVC curb forms the essential, secure bridge between your roof covering and the window, ensuring natural drainage so that rainwater never remains on your flat roof. Where wooden structures can shrink, rot or crack over time, this high-quality synthetic material provides a stable, maintenance-free base that definitively eliminates heat loss and thermal bridges. Whether you are a skilled DIYer or a professional installer, the well-thought-out system is designed for fast, logical installation and can be integrated seamlessly with any type of roof membrane. The curb adapts effortlessly to your needs and is suitable for both fixed glazing and opening systems for comfortable ventilation or smoke extraction. Tailor the design to your specific project: choose a sloped version to capture the maximum amount of daylight and distribute it evenly throughout the room, or opt for the straight version as the ultimate renovation solution. A durable, safe and smart choice for any construction or renovation project. | https://skylux.eu/en/products/pvc-opstand-1300x1300?variant=44600553373973 | https://skylux.eu/cdn/shop/products/Opengaand_Recht_9dd31b69-4874-4a0c-b6b0-43a48812019b.png?v=1740488704&width=1600 | https://skylux.eu/cdn/shop/files/PVC-Opstand-130x130-cm-PVC-Opstand.png?v=1741090420&width=1600 | https://skylux.eu/cdn/shop/files/PVC-Opstand-1300-x-1300-PVC-Opstand.jpg?v=1740488704&width=1600 | https://skylux.eu/cdn/shop/products/Vast_16_20_0109bdbf-08e3-4362-973b-ea5a361d86b1.png?v=1740488704&width=1600 | https://skylux.eu/cdn/shop/products/Vast_16_00_7b96d6e0-bebb-409d-8036-afcac151c81a.png?v=1740488704&width=1600 | //skylux.eu/cdn/shop/files/TD_EN.zip?v=12277087538240636034 | <p> With the <strong>PVC Curb 130x130 cm</strong>, you choose flawless and completely watertight installation of your skylight or flat roof window. This PVC curb forms the essential, secure bridge between your roof covering and the window, ensuring natural drainage so that rainwater never remains on your flat roof. Where wooden structures can shrink, rot or crack over time, this high-quality synthetic material provides a stable, maintenance-free base that definitively eliminates heat loss and thermal bridges. Whether you are a skilled DIYer or a professional installer, the well-thought-out system is designed for fast, logical installation and can be integrated seamlessly with any type of roof membrane. </p> <p> The curb adapts effortlessly to your needs and is suitable for both fixed glazing and opening systems for comfortable ventilation or smoke extraction. Tailor the design to your specific project: choose a sloped version to capture the maximum amount of daylight and distribute it evenly throughout the room, or opt for the straight version as the ultimate renovation solution. A durable, safe and smart choice for any construction or renovation project. </p> | pvc-opstand-1300x1300 | 8183547199765 | 44600553373973
Curbs | PVC Curb | Skylux | PVC curb 130x130 cm | Openable version / Straight Curb 16/00 - 16 cm high for skylight 1300 x 1300 / Daylight opening = roof opening / Manual chain spindle | 53050 | 5412970530503 | 1167.65 | Yes | 2-5 | 21.54 | Fixed or openable? | Openable version | Curb type | Straight Curb 16/00 - 16 cm high for skylight 1300 x 1300 / Daylight opening = roof opening | Opening system | Manual chain spindle | 1300 x 1300 mm | 1300 | 1300 |  |  | 2.19 | Square |  | PVC Curb | A |  | With the PVC Curb 130x130 cm, you choose flawless and completely watertight installation of your skylight or flat roof window. This PVC curb forms the essential, secure bridge between your roof covering and the window, ensuring natural drainage so that rainwater never remains on your flat roof. Where wooden structures can shrink, rot or crack over time, this high-quality synthetic material provides a stable, maintenance-free base that definitively eliminates heat loss and thermal bridges. Whether you are a skilled DIYer or a professional installer, the well-thought-out system is designed for fast, logical installation and can be integrated seamlessly with any type of roof membrane. The curb adapts effortlessly to your needs and is suitable for both fixed glazing and opening systems for comfortable ventilation or smoke extraction. Tailor the design to your specific project: choose a sloped version to capture the maximum amount of daylight and distribute it evenly throughout the room, or opt for the straight version as the ultimate renovation solution. A durable, safe and smart choice for any construction or renovation project. | https://skylux.eu/en/products/pvc-opstand-1300x1300?variant=44600553406741 | https://skylux.eu/cdn/shop/products/Opengaand_Recht_9dd31b69-4874-4a0c-b6b0-43a48812019b.png?v=1740488704&width=1600 | https://skylux.eu/cdn/shop/files/PVC-Opstand-130x130-cm-PVC-Opstand.png?v=1741090420&width=1600 | https://skylux.eu/cdn/shop/files/PVC-Opstand-1300-x-1300-PVC-Opstand.jpg?v=1740488704&width=1600 | https://skylux.eu/cdn/shop/products/Vast_16_20_0109bdbf-08e3-4362-973b-ea5a361d86b1.png?v=1740488704&width=1600 | https://skylux.eu/cdn/shop/products/Vast_16_00_7b96d6e0-bebb-409d-8036-afcac151c81a.png?v=1740488704&width=1600 | //skylux.eu/cdn/shop/files/TD_EN.zip?v=12277087538240636034 | <p> With the <strong>PVC Curb 130x130 cm</strong>, you choose flawless and completely watertight installation of your skylight or flat roof window. This PVC curb forms the essential, secure bridge between your roof covering and the window, ensuring natural drainage so that rainwater never remains on your flat roof. Where wooden structures can shrink, rot or crack over time, this high-quality synthetic material provides a stable, maintenance-free base that definitively eliminates heat loss and thermal bridges. Whether you are a skilled DIYer or a professional installer, the well-thought-out system is designed for fast, logical installation and can be integrated seamlessly with any type of roof membrane. </p> <p> The curb adapts effortlessly to your needs and is suitable for both fixed glazing and opening systems for comfortable ventilation or smoke extraction. Tailor the design to your specific project: choose a sloped version to capture the maximum amount of daylight and distribute it evenly throughout the room, or opt for the straight version as the ultimate renovation solution. A durable, safe and smart choice for any construction or renovation project. </p> | pvc-opstand-1300x1300 | 8183547199765 | 44600553406741
Curbs | PVC Curb | Skylux | PVC curb 130x130 cm | Openable version / Straight Curb 16/00 - 16 cm high for skylight 1300 x 1300 / Daylight opening = roof opening / Single manual spindle with eye | 53157 | 5412970531579 | 1069.65 | Yes | 2-5 | 21.47 | Fixed or openable? | Openable version | Curb type | Straight Curb 16/00 - 16 cm high for skylight 1300 x 1300 / Daylight opening = roof opening | Opening system | Single manual spindle with eye | 1300 x 1300 mm | 1300 | 1300 |  |  | 2.19 | Square |  | PVC Curb | A |  | With the PVC Curb 130x130 cm, you choose flawless and completely watertight installation of your skylight or flat roof window. This PVC curb forms the essential, secure bridge between your roof covering and the window, ensuring natural drainage so that rainwater never remains on your flat roof. Where wooden structures can shrink, rot or crack over time, this high-quality synthetic material provides a stable, maintenance-free base that definitively eliminates heat loss and thermal bridges. Whether you are a skilled DIYer or a professional installer, the well-thought-out system is designed for fast, logical installation and can be integrated seamlessly with any type of roof membrane. The curb adapts effortlessly to your needs and is suitable for both fixed glazing and opening systems for comfortable ventilation or smoke extraction. Tailor the design to your specific project: choose a sloped version to capture the maximum amount of daylight and distribute it evenly throughout the room, or opt for the straight version as the ultimate renovation solution. A durable, safe and smart choice for any construction or renovation project. | https://skylux.eu/en/products/pvc-opstand-1300x1300?variant=44600553439509 | https://skylux.eu/cdn/shop/products/Opengaand_Recht_9dd31b69-4874-4a0c-b6b0-43a48812019b.png?v=1740488704&width=1600 | https://skylux.eu/cdn/shop/files/PVC-Opstand-130x130-cm-PVC-Opstand.png?v=1741090420&width=1600 | https://skylux.eu/cdn/shop/files/PVC-Opstand-1300-x-1300-PVC-Opstand.jpg?v=1740488704&width=1600 | https://skylux.eu/cdn/shop/products/Vast_16_20_0109bdbf-08e3-4362-973b-ea5a361d86b1.png?v=1740488704&width=1600 | https://skylux.eu/cdn/shop/products/Vast_16_00_7b96d6e0-bebb-409d-8036-afcac151c81a.png?v=1740488704&width=1600 | //skylux.eu/cdn/shop/files/TD_EN.zip?v=12277087538240636034 | <p> With the <strong>PVC Curb 130x130 cm</strong>, you choose flawless and completely watertight installation of your skylight or flat roof window. This PVC curb forms the essential, secure bridge between your roof covering and the window, ensuring natural drainage so that rainwater never remains on your flat roof. Where wooden structures can shrink, rot or crack over time, this high-quality synthetic material provides a stable, maintenance-free base that definitively eliminates heat loss and thermal bridges. Whether you are a skilled DIYer or a professional installer, the well-thought-out system is designed for fast, logical installation and can be integrated seamlessly with any type of roof membrane. </p> <p> The curb adapts effortlessly to your needs and is suitable for both fixed glazing and opening systems for comfortable ventilation or smoke extraction. Tailor the design to your specific project: choose a sloped version to capture the maximum amount of daylight and distribute it evenly throughout the room, or opt for the straight version as the ultimate renovation solution. A durable, safe and smart choice for any construction or renovation project. </p> | pvc-opstand-1300x1300 | 8183547199765 | 44600553439509
Curbs | PVC Curb | Skylux | PVC curb 130x130 cm | Openable version / Splayed curb 30/20 - 30 cm high for skylight / flat roof window 1300 x 1300 - Please note! Roof opening = 1500 x 1500 / Single electric spindle 230 V | 65185 | 5412970651857 | 1886.4 | Yes | 2-5 | 39.88 | Fixed or openable? | Openable version | Curb type | Splayed curb 30/20 - 30 cm high for skylight / flat roof window 1300 x 1300 - Please note! Roof opening = 1500 x 1500 | Opening system | Single electric spindle 230 V | 1300 x 1300 mm | 1300 | 1300 |  |  | 2.19 | Square |  | PVC Curb | A |  | With the PVC Curb 130x130 cm, you choose flawless and completely watertight installation of your skylight or flat roof window. This PVC curb forms the essential, secure bridge between your roof covering and the window, ensuring natural drainage so that rainwater never remains on your flat roof. Where wooden structures can shrink, rot or crack over time, this high-quality synthetic material provides a stable, maintenance-free base that definitively eliminates heat loss and thermal bridges. Whether you are a skilled DIYer or a professional installer, the well-thought-out system is designed for fast, logical installation and can be integrated seamlessly with any type of roof membrane. The curb adapts effortlessly to your needs and is suitable for both fixed glazing and opening systems for comfortable ventilation or smoke extraction. Tailor the design to your specific project: choose a sloped version to capture the maximum amount of daylight and distribute it evenly throughout the room, or opt for the straight version as the ultimate renovation solution. A durable, safe and smart choice for any construction or renovation project. | https://skylux.eu/en/products/pvc-opstand-1300x1300?variant=44600553505045 | https://skylux.eu/cdn/shop/products/Opengaand_30_20_62a29d59-10a8-4da5-bd93-dc3aa7b88e1d.png?v=1740488704&width=1600 | https://skylux.eu/cdn/shop/files/PVC-Opstand-130x130-cm-PVC-Opstand.png?v=1741090420&width=1600 | https://skylux.eu/cdn/shop/files/PVC-Opstand-1300-x-1300-PVC-Opstand.jpg?v=1740488704&width=1600 | https://skylux.eu/cdn/shop/products/Vast_16_20_0109bdbf-08e3-4362-973b-ea5a361d86b1.png?v=1740488704&width=1600 | https://skylux.eu/cdn/shop/products/Vast_16_00_7b96d6e0-bebb-409d-8036-afcac151c81a.png?v=1740488704&width=1600 | //skylux.eu/cdn/shop/files/TD_EN.zip?v=12277087538240636034 | <p> With the <strong>PVC Curb 130x130 cm</strong>, you choose flawless and completely watertight installation of your skylight or flat roof window. This PVC curb forms the essential, secure bridge between your roof covering and the window, ensuring natural drainage so that rainwater never remains on your flat roof. Where wooden structures can shrink, rot or crack over time, this high-quality synthetic material provides a stable, maintenance-free base that definitively eliminates heat loss and thermal bridges. Whether you are a skilled DIYer or a professional installer, the well-thought-out system is designed for fast, logical installation and can be integrated seamlessly with any type of roof membrane. </p> <p> The curb adapts effortlessly to your needs and is suitable for both fixed glazing and opening systems for comfortable ventilation or smoke extraction. Tailor the design to your specific project: choose a sloped version to capture the maximum amount of daylight and distribute it evenly throughout the room, or opt for the straight version as the ultimate renovation solution. A durable, safe and smart choice for any construction or renovation project. </p> | pvc-opstand-1300x1300 | 8183547199765 | 44600553505045
Curbs | PVC Curb | Skylux | PVC curb 130x130 cm | Openable version / Splayed curb 30/20 - 30 cm high for skylight / flat roof window 1300 x 1300 - Please note! Roof opening = 1500 x 1500 / Single electric chain actuator | 65082 | 5412970650829 | 1886.4 | Yes | 2-5 | 39.54 | Fixed or openable? | Openable version | Curb type | Splayed curb 30/20 - 30 cm high for skylight / flat roof window 1300 x 1300 - Please note! Roof opening = 1500 x 1500 | Opening system | Single electric chain actuator | 1300 x 1300 mm | 1300 | 1300 |  |  | 2.19 | Square |  | PVC Curb | A |  | With the PVC Curb 130x130 cm, you choose flawless and completely watertight installation of your skylight or flat roof window. This PVC curb forms the essential, secure bridge between your roof covering and the window, ensuring natural drainage so that rainwater never remains on your flat roof. Where wooden structures can shrink, rot or crack over time, this high-quality synthetic material provides a stable, maintenance-free base that definitively eliminates heat loss and thermal bridges. Whether you are a skilled DIYer or a professional installer, the well-thought-out system is designed for fast, logical installation and can be integrated seamlessly with any type of roof membrane. The curb adapts effortlessly to your needs and is suitable for both fixed glazing and opening systems for comfortable ventilation or smoke extraction. Tailor the design to your specific project: choose a sloped version to capture the maximum amount of daylight and distribute it evenly throughout the room, or opt for the straight version as the ultimate renovation solution. A durable, safe and smart choice for any construction or renovation project. | https://skylux.eu/en/products/pvc-opstand-1300x1300?variant=44600553537813 | https://skylux.eu/cdn/shop/products/Opengaand_30_20_62a29d59-10a8-4da5-bd93-dc3aa7b88e1d.png?v=1740488704&width=1600 | https://skylux.eu/cdn/shop/files/PVC-Opstand-130x130-cm-PVC-Opstand.png?v=1741090420&width=1600 | https://skylux.eu/cdn/shop/files/PVC-Opstand-1300-x-1300-PVC-Opstand.jpg?v=1740488704&width=1600 | https://skylux.eu/cdn/shop/products/Vast_16_20_0109bdbf-08e3-4362-973b-ea5a361d86b1.png?v=1740488704&width=1600 | https://skylux.eu/cdn/shop/products/Vast_16_00_7b96d6e0-bebb-409d-8036-afcac151c81a.png?v=1740488704&width=1600 | //skylux.eu/cdn/shop/files/TD_EN.zip?v=12277087538240636034 | <p> With the <strong>PVC Curb 130x130 cm</strong>, you choose flawless and completely watertight installation of your skylight or flat roof window. This PVC curb forms the essential, secure bridge between your roof covering and the window, ensuring natural drainage so that rainwater never remains on your flat roof. Where wooden structures can shrink, rot or crack over time, this high-quality synthetic material provides a stable, maintenance-free base that definitively eliminates heat loss and thermal bridges. Whether you are a skilled DIYer or a professional installer, the well-thought-out system is designed for fast, logical installation and can be integrated seamlessly with any type of roof membrane. </p> <p> The curb adapts effortlessly to your needs and is suitable for both fixed glazing and opening systems for comfortable ventilation or smoke extraction. Tailor the design to your specific project: choose a sloped version to capture the maximum amount of daylight and distribute it evenly throughout the room, or opt for the straight version as the ultimate renovation solution. A durable, safe and smart choice for any construction or renovation project. </p> | pvc-opstand-1300x1300 | 8183547199765 | 44600553537813
Curbs | PVC Curb | Skylux | PVC curb 130x130 cm | Openable version / Splayed curb 30/20 - 30 cm high for skylight / flat roof window 1300 x 1300 - Please note! Roof opening = 1500 x 1500 / Manual chain spindle | 53734 | 5412970537342 | 1493.15 | Yes | 2-5 | 38.36 | Fixed or openable? | Openable version | Curb type | Splayed curb 30/20 - 30 cm high for skylight / flat roof window 1300 x 1300 - Please note! Roof opening = 1500 x 1500 | Opening system | Manual chain spindle | 1300 x 1300 mm | 1300 | 1300 |  |  | 2.19 | Square |  | PVC Curb | A |  | With the PVC Curb 130x130 cm, you choose flawless and completely watertight installation of your skylight or flat roof window. This PVC curb forms the essential, secure bridge between your roof covering and the window, ensuring natural drainage so that rainwater never remains on your flat roof. Where wooden structures can shrink, rot or crack over time, this high-quality synthetic material provides a stable, maintenance-free base that definitively eliminates heat loss and thermal bridges. Whether you are a skilled DIYer or a professional installer, the well-thought-out system is designed for fast, logical installation and can be integrated seamlessly with any type of roof membrane. The curb adapts effortlessly to your needs and is suitable for both fixed glazing and opening systems for comfortable ventilation or smoke extraction. Tailor the design to your specific project: choose a sloped version to capture the maximum amount of daylight and distribute it evenly throughout the room, or opt for the straight version as the ultimate renovation solution. A durable, safe and smart choice for any construction or renovation project. | https://skylux.eu/en/products/pvc-opstand-1300x1300?variant=44600553570581 | https://skylux.eu/cdn/shop/products/Opengaand_30_20_62a29d59-10a8-4da5-bd93-dc3aa7b88e1d.png?v=1740488704&width=1600 | https://skylux.eu/cdn/shop/files/PVC-Opstand-130x130-cm-PVC-Opstand.png?v=1741090420&width=1600 | https://skylux.eu/cdn/shop/files/PVC-Opstand-1300-x-1300-PVC-Opstand.jpg?v=1740488704&width=1600 | https://skylux.eu/cdn/shop/products/Vast_16_20_0109bdbf-08e3-4362-973b-ea5a361d86b1.png?v=1740488704&width=1600 | https://skylux.eu/cdn/shop/products/Vast_16_00_7b96d6e0-bebb-409d-8036-afcac151c81a.png?v=1740488704&width=1600 | //skylux.eu/cdn/shop/files/TD_EN.zip?v=12277087538240636034 | <p> With the <strong>PVC Curb 130x130 cm</strong>, you choose flawless and completely watertight installation of your skylight or flat roof window. This PVC curb forms the essential, secure bridge between your roof covering and the window, ensuring natural drainage so that rainwater never remains on your flat roof. Where wooden structures can shrink, rot or crack over time, this high-quality synthetic material provides a stable, maintenance-free base that definitively eliminates heat loss and thermal bridges. Whether you are a skilled DIYer or a professional installer, the well-thought-out system is designed for fast, logical installation and can be integrated seamlessly with any type of roof membrane. </p> <p> The curb adapts effortlessly to your needs and is suitable for both fixed glazing and opening systems for comfortable ventilation or smoke extraction. Tailor the design to your specific project: choose a sloped version to capture the maximum amount of daylight and distribute it evenly throughout the room, or opt for the straight version as the ultimate renovation solution. A durable, safe and smart choice for any construction or renovation project. </p> | pvc-opstand-1300x1300 | 8183547199765 | 44600553570581
Curbs | PVC Curb | Skylux | PVC curb 130x130 cm | Openable version / Splayed curb 30/20 - 30 cm high for skylight / flat roof window 1300 x 1300 - Please note! Roof opening = 1500 x 1500 / Single manual spindle with eye | 53837 | 5412970538370 | 1395.15 | Yes | 2-5 | 38.29 | Fixed or openable? | Openable version | Curb type | Splayed curb 30/20 - 30 cm high for skylight / flat roof window 1300 x 1300 - Please note! Roof opening = 1500 x 1500 | Opening system | Single manual spindle with eye | 1300 x 1300 mm | 1300 | 1300 |  |  | 2.19 | Square |  | PVC Curb | A |  | With the PVC Curb 130x130 cm, you choose flawless and completely watertight installation of your skylight or flat roof window. This PVC curb forms the essential, secure bridge between your roof covering and the window, ensuring natural drainage so that rainwater never remains on your flat roof. Where wooden structures can shrink, rot or crack over time, this high-quality synthetic material provides a stable, maintenance-free base that definitively eliminates heat loss and thermal bridges. Whether you are a skilled DIYer or a professional installer, the well-thought-out system is designed for fast, logical installation and can be integrated seamlessly with any type of roof membrane. The curb adapts effortlessly to your needs and is suitable for both fixed glazing and opening systems for comfortable ventilation or smoke extraction. Tailor the design to your specific project: choose a sloped version to capture the maximum amount of daylight and distribute it evenly throughout the room, or opt for the straight version as the ultimate renovation solution. A durable, safe and smart choice for any construction or renovation project. | https://skylux.eu/en/products/pvc-opstand-1300x1300?variant=44600553636117 | https://skylux.eu/cdn/shop/products/Opengaand_30_20_62a29d59-10a8-4da5-bd93-dc3aa7b88e1d.png?v=1740488704&width=1600 | https://skylux.eu/cdn/shop/files/PVC-Opstand-130x130-cm-PVC-Opstand.png?v=1741090420&width=1600 | https://skylux.eu/cdn/shop/files/PVC-Opstand-1300-x-1300-PVC-Opstand.jpg?v=1740488704&width=1600 | https://skylux.eu/cdn/shop/products/Vast_16_20_0109bdbf-08e3-4362-973b-ea5a361d86b1.png?v=1740488704&width=1600 | https://skylux.eu/cdn/shop/products/Vast_16_00_7b96d6e0-bebb-409d-8036-afcac151c81a.png?v=1740488704&width=1600 | //skylux.eu/cdn/shop/files/TD_EN.zip?v=12277087538240636034 | <p> With the <strong>PVC Curb 130x130 cm</strong>, you choose flawless and completely watertight installation of your skylight or flat roof window. This PVC curb forms the essential, secure bridge between your roof covering and the window, ensuring natural drainage so that rainwater never remains on your flat roof. Where wooden structures can shrink, rot or crack over time, this high-quality synthetic material provides a stable, maintenance-free base that definitively eliminates heat loss and thermal bridges. Whether you are a skilled DIYer or a professional installer, the well-thought-out system is designed for fast, logical installation and can be integrated seamlessly with any type of roof membrane. </p> <p> The curb adapts effortlessly to your needs and is suitable for both fixed glazing and opening systems for comfortable ventilation or smoke extraction. Tailor the design to your specific project: choose a sloped version to capture the maximum amount of daylight and distribute it evenly throughout the room, or opt for the straight version as the ultimate renovation solution. A durable, safe and smart choice for any construction or renovation project. </p> | pvc-opstand-1300x1300 | 8183547199765 | 44600553636117
Curbs | PVC Curb | Skylux | PVC curb 130x130 cm | Openable version / Splayed curb 35/30 - 35 cm high for skylight / flat roof window 1300 x 1300 - Please note! Roof opening = 1600 x 1600 / Single electric spindle 230 V | 65584 | 5412970655848 | 2179.25 | Yes | 2-5 | 35.63 | Fixed or openable? | Openable version | Curb type | Splayed curb 35/30 - 35 cm high for skylight / flat roof window 1300 x 1300 - Please note! Roof opening = 1600 x 1600 | Opening system | Single electric spindle 230 V | 1300 x 1300 mm | 1300 | 1300 |  |  | 2.19 | Square |  | PVC Curb | A |  | With the PVC Curb 130x130 cm, you choose flawless and completely watertight installation of your skylight or flat roof window. This PVC curb forms the essential, secure bridge between your roof covering and the window, ensuring natural drainage so that rainwater never remains on your flat roof. Where wooden structures can shrink, rot or crack over time, this high-quality synthetic material provides a stable, maintenance-free base that definitively eliminates heat loss and thermal bridges. Whether you are a skilled DIYer or a professional installer, the well-thought-out system is designed for fast, logical installation and can be integrated seamlessly with any type of roof membrane. The curb adapts effortlessly to your needs and is suitable for both fixed glazing and opening systems for comfortable ventilation or smoke extraction. Tailor the design to your specific project: choose a sloped version to capture the maximum amount of daylight and distribute it evenly throughout the room, or opt for the straight version as the ultimate renovation solution. A durable, safe and smart choice for any construction or renovation project. | https://skylux.eu/en/products/pvc-opstand-1300x1300?variant=44600553668885 | https://skylux.eu/cdn/shop/products/Opengaand_35_30_5f5553bb-5da2-4d81-8171-dc376c60be15.png?v=1740488704&width=1600 | https://skylux.eu/cdn/shop/files/PVC-Opstand-130x130-cm-PVC-Opstand.png?v=1741090420&width=1600 | https://skylux.eu/cdn/shop/files/PVC-Opstand-1300-x-1300-PVC-Opstand.jpg?v=1740488704&width=1600 | https://skylux.eu/cdn/shop/products/Vast_16_20_0109bdbf-08e3-4362-973b-ea5a361d86b1.png?v=1740488704&width=1600 | https://skylux.eu/cdn/shop/products/Vast_16_00_7b96d6e0-bebb-409d-8036-afcac151c81a.png?v=1740488704&width=1600 | //skylux.eu/cdn/shop/files/TD_EN.zip?v=12277087538240636034 | <p> With the <strong>PVC Curb 130x130 cm</strong>, you choose flawless and completely watertight installation of your skylight or flat roof window. This PVC curb forms the essential, secure bridge between your roof covering and the window, ensuring natural drainage so that rainwater never remains on your flat roof. Where wooden structures can shrink, rot or crack over time, this high-quality synthetic material provides a stable, maintenance-free base that definitively eliminates heat loss and thermal bridges. Whether you are a skilled DIYer or a professional installer, the well-thought-out system is designed for fast, logical installation and can be integrated seamlessly with any type of roof membrane. </p> <p> The curb adapts effortlessly to your needs and is suitable for both fixed glazing and opening systems for comfortable ventilation or smoke extraction. Tailor the design to your specific project: choose a sloped version to capture the maximum amount of daylight and distribute it evenly throughout the room, or opt for the straight version as the ultimate renovation solution. A durable, safe and smart choice for any construction or renovation project. </p> | pvc-opstand-1300x1300 | 8183547199765 | 44600553668885
Curbs | PVC Curb | Skylux | PVC curb 130x130 cm | Openable version / Splayed curb 35/30 - 35 cm high for skylight / flat roof window 1300 x 1300 - Please note! Roof opening = 1600 x 1600 / Single electric chain actuator | 65492 | 5412970654926 | 2179.25 | Yes | 2-5 | 35.29 | Fixed or openable? | Openable version | Curb type | Splayed curb 35/30 - 35 cm high for skylight / flat roof window 1300 x 1300 - Please note! Roof opening = 1600 x 1600 | Opening system | Single electric chain actuator | 1300 x 1300 mm | 1300 | 1300 |  |  | 2.19 | Square |  | PVC Curb | A |  | With the PVC Curb 130x130 cm, you choose flawless and completely watertight installation of your skylight or flat roof window. This PVC curb forms the essential, secure bridge between your roof covering and the window, ensuring natural drainage so that rainwater never remains on your flat roof. Where wooden structures can shrink, rot or crack over time, this high-quality synthetic material provides a stable, maintenance-free base that definitively eliminates heat loss and thermal bridges. Whether you are a skilled DIYer or a professional installer, the well-thought-out system is designed for fast, logical installation and can be integrated seamlessly with any type of roof membrane. The curb adapts effortlessly to your needs and is suitable for both fixed glazing and opening systems for comfortable ventilation or smoke extraction. Tailor the design to your specific project: choose a sloped version to capture the maximum amount of daylight and distribute it evenly throughout the room, or opt for the straight version as the ultimate renovation solution. A durable, safe and smart choice for any construction or renovation project. | https://skylux.eu/en/products/pvc-opstand-1300x1300?variant=44600553701653 | https://skylux.eu/cdn/shop/products/Opengaand_35_30_5f5553bb-5da2-4d81-8171-dc376c60be15.png?v=1740488704&width=1600 | https://skylux.eu/cdn/shop/files/PVC-Opstand-130x130-cm-PVC-Opstand.png?v=1741090420&width=1600 | https://skylux.eu/cdn/shop/files/PVC-Opstand-1300-x-1300-PVC-Opstand.jpg?v=1740488704&width=1600 | https://skylux.eu/cdn/shop/products/Vast_16_20_0109bdbf-08e3-4362-973b-ea5a361d86b1.png?v=1740488704&width=1600 | https://skylux.eu/cdn/shop/products/Vast_16_00_7b96d6e0-bebb-409d-8036-afcac151c81a.png?v=1740488704&width=1600 | //skylux.eu/cdn/shop/files/TD_EN.zip?v=12277087538240636034 | <p> With the <strong>PVC Curb 130x130 cm</strong>, you choose flawless and completely watertight installation of your skylight or flat roof window. This PVC curb forms the essential, secure bridge between your roof covering and the window, ensuring natural drainage so that rainwater never remains on your flat roof. Where wooden structures can shrink, rot or crack over time, this high-quality synthetic material provides a stable, maintenance-free base that definitively eliminates heat loss and thermal bridges. Whether you are a skilled DIYer or a professional installer, the well-thought-out system is designed for fast, logical installation and can be integrated seamlessly with any type of roof membrane. </p> <p> The curb adapts effortlessly to your needs and is suitable for both fixed glazing and opening systems for comfortable ventilation or smoke extraction. Tailor the design to your specific project: choose a sloped version to capture the maximum amount of daylight and distribute it evenly throughout the room, or opt for the straight version as the ultimate renovation solution. A durable, safe and smart choice for any construction or renovation project. </p> | pvc-opstand-1300x1300 | 8183547199765 | 44600553701653
Curbs | PVC Curb | Skylux | PVC curb 130x130 cm | Openable version / Splayed curb 35/30 - 35 cm high for skylight / flat roof window 1300 x 1300 - Please note! Roof opening = 1600 x 1600 / Manual chain spindle | 53875 | 5412970538752 | 1786 | Yes | 2-5 | 34.11 | Fixed or openable? | Openable version | Curb type | Splayed curb 35/30 - 35 cm high for skylight / flat roof window 1300 x 1300 - Please note! Roof opening = 1600 x 1600 | Opening system | Manual chain spindle | 1300 x 1300 mm | 1300 | 1300 |  |  | 2.19 | Square |  | PVC Curb | A |  | With the PVC Curb 130x130 cm, you choose flawless and completely watertight installation of your skylight or flat roof window. This PVC curb forms the essential, secure bridge between your roof covering and the window, ensuring natural drainage so that rainwater never remains on your flat roof. Where wooden structures can shrink, rot or crack over time, this high-quality synthetic material provides a stable, maintenance-free base that definitively eliminates heat loss and thermal bridges. Whether you are a skilled DIYer or a professional installer, the well-thought-out system is designed for fast, logical installation and can be integrated seamlessly with any type of roof membrane. The curb adapts effortlessly to your needs and is suitable for both fixed glazing and opening systems for comfortable ventilation or smoke extraction. Tailor the design to your specific project: choose a sloped version to capture the maximum amount of daylight and distribute it evenly throughout the room, or opt for the straight version as the ultimate renovation solution. A durable, safe and smart choice for any construction or renovation project. | https://skylux.eu/en/products/pvc-opstand-1300x1300?variant=44600553767189 | https://skylux.eu/cdn/shop/products/Opengaand_35_30_5f5553bb-5da2-4d81-8171-dc376c60be15.png?v=1740488704&width=1600 | https://skylux.eu/cdn/shop/files/PVC-Opstand-130x130-cm-PVC-Opstand.png?v=1741090420&width=1600 | https://skylux.eu/cdn/shop/files/PVC-Opstand-1300-x-1300-PVC-Opstand.jpg?v=1740488704&width=1600 | https://skylux.eu/cdn/shop/products/Vast_16_20_0109bdbf-08e3-4362-973b-ea5a361d86b1.png?v=1740488704&width=1600 | https://skylux.eu/cdn/shop/products/Vast_16_00_7b96d6e0-bebb-409d-8036-afcac151c81a.png?v=1740488704&width=1600 | //skylux.eu/cdn/shop/files/TD_EN.zip?v=12277087538240636034 | <p> With the <strong>PVC Curb 130x130 cm</strong>, you choose flawless and completely watertight installation of your skylight or flat roof window. This PVC curb forms the essential, secure bridge between your roof covering and the window, ensuring natural drainage so that rainwater never remains on your flat roof. Where wooden structures can shrink, rot or crack over time, this high-quality synthetic material provides a stable, maintenance-free base that definitively eliminates heat loss and thermal bridges. Whether you are a skilled DIYer or a professional installer, the well-thought-out system is designed for fast, logical installation and can be integrated seamlessly with any type of roof membrane. </p> <p> The curb adapts effortlessly to your needs and is suitable for both fixed glazing and opening systems for comfortable ventilation or smoke extraction. Tailor the design to your specific project: choose a sloped version to capture the maximum amount of daylight and distribute it evenly throughout the room, or opt for the straight version as the ultimate renovation solution. A durable, safe and smart choice for any construction or renovation project. </p> | pvc-opstand-1300x1300 | 8183547199765 | 44600553767189
Curbs | PVC Curb | Skylux | PVC curb 130x130 cm | Openable version / Splayed curb 35/30 - 35 cm high for skylight / flat roof window 1300 x 1300 - Please note! Roof opening = 1600 x 1600 / Single manual spindle with eye | 53967 | 5412970539674 | 1687.95 | Yes | 2-5 | 34.04 | Fixed or openable? | Openable version | Curb type | Splayed curb 35/30 - 35 cm high for skylight / flat roof window 1300 x 1300 - Please note! Roof opening = 1600 x 1600 | Opening system | Single manual spindle with eye | 1300 x 1300 mm | 1300 | 1300 |  |  | 2.19 | Square |  | PVC Curb | A |  | With the PVC Curb 130x130 cm, you choose flawless and completely watertight installation of your skylight or flat roof window. This PVC curb forms the essential, secure bridge between your roof covering and the window, ensuring natural drainage so that rainwater never remains on your flat roof. Where wooden structures can shrink, rot or crack over time, this high-quality synthetic material provides a stable, maintenance-free base that definitively eliminates heat loss and thermal bridges. Whether you are a skilled DIYer or a professional installer, the well-thought-out system is designed for fast, logical installation and can be integrated seamlessly with any type of roof membrane. The curb adapts effortlessly to your needs and is suitable for both fixed glazing and opening systems for comfortable ventilation or smoke extraction. Tailor the design to your specific project: choose a sloped version to capture the maximum amount of daylight and distribute it evenly throughout the room, or opt for the straight version as the ultimate renovation solution. A durable, safe and smart choice for any construction or renovation project. | https://skylux.eu/en/products/pvc-opstand-1300x1300?variant=44600553799957 | https://skylux.eu/cdn/shop/products/Opengaand_35_30_5f5553bb-5da2-4d81-8171-dc376c60be15.png?v=1740488704&width=1600 | https://skylux.eu/cdn/shop/files/PVC-Opstand-130x130-cm-PVC-Opstand.png?v=1741090420&width=1600 | https://skylux.eu/cdn/shop/files/PVC-Opstand-1300-x-1300-PVC-Opstand.jpg?v=1740488704&width=1600 | https://skylux.eu/cdn/shop/products/Vast_16_20_0109bdbf-08e3-4362-973b-ea5a361d86b1.png?v=1740488704&width=1600 | https://skylux.eu/cdn/shop/products/Vast_16_00_7b96d6e0-bebb-409d-8036-afcac151c81a.png?v=1740488704&width=1600 | //skylux.eu/cdn/shop/files/TD_EN.zip?v=12277087538240636034 | <p> With the <strong>PVC Curb 130x130 cm</strong>, you choose flawless and completely watertight installation of your skylight or flat roof window. This PVC curb forms the essential, secure bridge between your roof covering and the window, ensuring natural drainage so that rainwater never remains on your flat roof. Where wooden structures can shrink, rot or crack over time, this high-quality synthetic material provides a stable, maintenance-free base that definitively eliminates heat loss and thermal bridges. Whether you are a skilled DIYer or a professional installer, the well-thought-out system is designed for fast, logical installation and can be integrated seamlessly with any type of roof membrane. </p> <p> The curb adapts effortlessly to your needs and is suitable for both fixed glazing and opening systems for comfortable ventilation or smoke extraction. Tailor the design to your specific project: choose a sloped version to capture the maximum amount of daylight and distribute it evenly throughout the room, or opt for the straight version as the ultimate renovation solution. A durable, safe and smart choice for any construction or renovation project. </p> | pvc-opstand-1300x1300 | 8183547199765 | 44600553799957
Curbs | PVC Curb | Skylux | PVC Curb 130x160 cm | Fixed version / Straight curb 20/00 - 20 cm high for skylight / flat roof window 1300 x 1600 / Daylight size = roof opening / Not openable | 104871 | 5401129048716 | 825.25 | Yes | 5-10 | 20.07 | Fixed or openable? | Fixed version | Curb type | Straight curb 20/00 - 20 cm high for skylight / flat roof window 1300 x 1600 / Daylight size = roof opening | Opening system | Not openable | 1300 x 1600 mm | 1600 | 1300 |  |  | 2.4 | Rectangular |  | PVC Curb | C05P |  | With the PVC Curb 130x160 cm, you choose flawless and completely watertight installation of your skylight or flat roof window. This PVC curb forms the essential, secure link between your roof covering and the window, while ensuring natural water drainage so that rainwater never remains on your flat roof. Where wooden structures can shrink, rot or crack over time, this high-quality synthetic material provides a stable, maintenance-free base that permanently eliminates heat loss and thermal bridges. Whether you are a skilled DIYer or a professional installer, this well-designed system is created for fast, logical installation and can be seamlessly integrated with any type of roofing membrane. The curb adapts effortlessly to your needs and is suitable for both fixed glazing and opening systems for comfortable ventilation or smoke extraction. Tailor the design to your specific project: choose a sloped version to capture the maximum amount of daylight and distribute it evenly throughout the room, or opt for the straight version as the ultimate renovation solution. A durable, safe and smart choice for any construction or renovation project. | https://skylux.eu/en/products/pvc-opstand-1300x1600?variant=44600551735573 | https://skylux.eu/cdn/shop/files/PVC-Opstand-130x160-cm-PVC-Opstand.png?v=1741090416&width=1600 | https://skylux.eu/cdn/shop/files/PVC-Opstand-1300-x-1600-PVC-Opstand.jpg?v=1740488709&width=1600 | https://skylux.eu/cdn/shop/products/Vast_16_20_0b8683f0-26a7-47bd-9ec8-fbeae4305908.png?v=1740488709&width=1600 | https://skylux.eu/cdn/shop/products/Vast_16_00_c60478c1-eab2-475d-b90b-5e70ebaed911.png?v=1740488709&width=1600 | https://skylux.eu/cdn/shop/products/Vast_20_00_a9a22857-03df-44ab-9234-a4f07d27af42.png?v=1740488709&width=1600 | //skylux.eu/cdn/shop/files/TD_EN.zip?v=12277087538240636034 | <p> With the <strong>PVC Curb 130x160 cm</strong>, you choose flawless and completely watertight installation of your skylight or flat roof window. This PVC curb forms the essential, secure link between your roof covering and the window, while ensuring natural water drainage so that rainwater never remains on your flat roof. Where wooden structures can shrink, rot or crack over time, this high-quality synthetic material provides a stable, maintenance-free base that permanently eliminates heat loss and thermal bridges. Whether you are a skilled DIYer or a professional installer, this well-designed system is created for fast, logical installation and can be seamlessly integrated with any type of roofing membrane. </p> <p> The curb adapts effortlessly to your needs and is suitable for both fixed glazing and opening systems for comfortable ventilation or smoke extraction. Tailor the design to your specific project: choose a sloped version to capture the maximum amount of daylight and distribute it evenly throughout the room, or opt for the straight version as the ultimate renovation solution. A durable, safe and smart choice for any construction or renovation project. </p> | pvc-opstand-1300x1600 | 8183547134229 | 44600551735573
Curbs | PVC Curb | Skylux | PVC Curb 130x160 cm | Fixed version / Splayed curb 16/20 - 16 cm high for skylight / flat roof window 1300 x 1600 - Please note! Roof opening = 1500 x 1800 / Not openable | 32757 | 5412970327578 | 681.25 | Yes | 5-10 | 23.56 | Fixed or openable? | Fixed version | Curb type | Splayed curb 16/20 - 16 cm high for skylight / flat roof window 1300 x 1600 - Please note! Roof opening = 1500 x 1800 | Opening system | Not openable | 1300 x 1600 mm | 1600 | 1300 |  |  | 2.4 | Rectangular |  | PVC Curb | C05P |  | With the PVC Curb 130x160 cm, you choose flawless and completely watertight installation of your skylight or flat roof window. This PVC curb forms the essential, secure link between your roof covering and the window, while ensuring natural water drainage so that rainwater never remains on your flat roof. Where wooden structures can shrink, rot or crack over time, this high-quality synthetic material provides a stable, maintenance-free base that permanently eliminates heat loss and thermal bridges. Whether you are a skilled DIYer or a professional installer, this well-designed system is created for fast, logical installation and can be seamlessly integrated with any type of roofing membrane. The curb adapts effortlessly to your needs and is suitable for both fixed glazing and opening systems for comfortable ventilation or smoke extraction. Tailor the design to your specific project: choose a sloped version to capture the maximum amount of daylight and distribute it evenly throughout the room, or opt for the straight version as the ultimate renovation solution. A durable, safe and smart choice for any construction or renovation project. | https://skylux.eu/en/products/pvc-opstand-1300x1600?variant=44600551768341 | https://skylux.eu/cdn/shop/products/Vast_16_20_0b8683f0-26a7-47bd-9ec8-fbeae4305908.png?v=1740488709&width=1600 | https://skylux.eu/cdn/shop/files/PVC-Opstand-130x160-cm-PVC-Opstand.png?v=1741090416&width=1600 | https://skylux.eu/cdn/shop/files/PVC-Opstand-1300-x-1600-PVC-Opstand.jpg?v=1740488709&width=1600 | https://skylux.eu/cdn/shop/products/Vast_16_00_c60478c1-eab2-475d-b90b-5e70ebaed911.png?v=1740488709&width=1600 | https://skylux.eu/cdn/shop/products/Vast_20_00_a9a22857-03df-44ab-9234-a4f07d27af42.png?v=1740488709&width=1600 | //skylux.eu/cdn/shop/files/TD_EN.zip?v=12277087538240636034 | <p> With the <strong>PVC Curb 130x160 cm</strong>, you choose flawless and completely watertight installation of your skylight or flat roof window. This PVC curb forms the essential, secure link between your roof covering and the window, while ensuring natural water drainage so that rainwater never remains on your flat roof. Where wooden structures can shrink, rot or crack over time, this high-quality synthetic material provides a stable, maintenance-free base that permanently eliminates heat loss and thermal bridges. Whether you are a skilled DIYer or a professional installer, this well-designed system is created for fast, logical installation and can be seamlessly integrated with any type of roofing membrane. </p> <p> The curb adapts effortlessly to your needs and is suitable for both fixed glazing and opening systems for comfortable ventilation or smoke extraction. Tailor the design to your specific project: choose a sloped version to capture the maximum amount of daylight and distribute it evenly throughout the room, or opt for the straight version as the ultimate renovation solution. A durable, safe and smart choice for any construction or renovation project. </p> | pvc-opstand-1300x1600 | 8183547134229 | 44600551768341
Curbs | PVC Curb | Skylux | PVC Curb 130x160 cm | Fixed version / Straight Upstand 16/00 - 16 cm high for skylight 1300 x 1600 / Daylight size = Roof opening / Not openable | 22869 | 5412970228691 | 596.55 | Yes | 5-10 | 14.6 | Fixed or openable? | Fixed version | Curb type | Straight Upstand 16/00 - 16 cm high for skylight 1300 x 1600 / Daylight size = Roof opening | Opening system | Not openable | 1300 x 1600 mm | 1600 | 1300 |  |  | 2.4 | Rectangular |  | PVC Curb | C05P |  | With the PVC Curb 130x160 cm, you choose flawless and completely watertight installation of your skylight or flat roof window. This PVC curb forms the essential, secure link between your roof covering and the window, while ensuring natural water drainage so that rainwater never remains on your flat roof. Where wooden structures can shrink, rot or crack over time, this high-quality synthetic material provides a stable, maintenance-free base that permanently eliminates heat loss and thermal bridges. Whether you are a skilled DIYer or a professional installer, this well-designed system is created for fast, logical installation and can be seamlessly integrated with any type of roofing membrane. The curb adapts effortlessly to your needs and is suitable for both fixed glazing and opening systems for comfortable ventilation or smoke extraction. Tailor the design to your specific project: choose a sloped version to capture the maximum amount of daylight and distribute it evenly throughout the room, or opt for the straight version as the ultimate renovation solution. A durable, safe and smart choice for any construction or renovation project. | https://skylux.eu/en/products/pvc-opstand-1300x1600?variant=44600551801109 | https://skylux.eu/cdn/shop/products/Vast_16_00_c60478c1-eab2-475d-b90b-5e70ebaed911.png?v=1740488709&width=1600 | https://skylux.eu/cdn/shop/files/PVC-Opstand-130x160-cm-PVC-Opstand.png?v=1741090416&width=1600 | https://skylux.eu/cdn/shop/files/PVC-Opstand-1300-x-1600-PVC-Opstand.jpg?v=1740488709&width=1600 | https://skylux.eu/cdn/shop/products/Vast_16_20_0b8683f0-26a7-47bd-9ec8-fbeae4305908.png?v=1740488709&width=1600 | https://skylux.eu/cdn/shop/products/Vast_20_00_a9a22857-03df-44ab-9234-a4f07d27af42.png?v=1740488709&width=1600 | //skylux.eu/cdn/shop/files/TD_EN.zip?v=12277087538240636034 | <p> With the <strong>PVC Curb 130x160 cm</strong>, you choose flawless and completely watertight installation of your skylight or flat roof window. This PVC curb forms the essential, secure link between your roof covering and the window, while ensuring natural water drainage so that rainwater never remains on your flat roof. Where wooden structures can shrink, rot or crack over time, this high-quality synthetic material provides a stable, maintenance-free base that permanently eliminates heat loss and thermal bridges. Whether you are a skilled DIYer or a professional installer, this well-designed system is created for fast, logical installation and can be seamlessly integrated with any type of roofing membrane. </p> <p> The curb adapts effortlessly to your needs and is suitable for both fixed glazing and opening systems for comfortable ventilation or smoke extraction. Tailor the design to your specific project: choose a sloped version to capture the maximum amount of daylight and distribute it evenly throughout the room, or opt for the straight version as the ultimate renovation solution. A durable, safe and smart choice for any construction or renovation project. </p> | pvc-opstand-1300x1600 | 8183547134229 | 44600551801109
Curbs | PVC Curb | Skylux | PVC Curb 130x160 cm | Fixed version / Straight curb 20/00 (20 cm high - Stackable & suitable for iWindow & iDome) / Not openable | 105000 | 5401129050009 | 825.25 | Yes | 5-10 | 17.86 | Fixed or openable? | Fixed version | Curb type | Straight curb 20/00 (20 cm high - Stackable & suitable for iWindow & iDome) | Opening system | Not openable | 1300 x 1600 mm | 1600 | 1300 |  |  | 2.4 | Rectangular |  | PVC Curb | C05P |  | With the PVC Curb 130x160 cm, you choose flawless and completely watertight installation of your skylight or flat roof window. This PVC curb forms the essential, secure link between your roof covering and the window, while ensuring natural water drainage so that rainwater never remains on your flat roof. Where wooden structures can shrink, rot or crack over time, this high-quality synthetic material provides a stable, maintenance-free base that permanently eliminates heat loss and thermal bridges. Whether you are a skilled DIYer or a professional installer, this well-designed system is created for fast, logical installation and can be seamlessly integrated with any type of roofing membrane. The curb adapts effortlessly to your needs and is suitable for both fixed glazing and opening systems for comfortable ventilation or smoke extraction. Tailor the design to your specific project: choose a sloped version to capture the maximum amount of daylight and distribute it evenly throughout the room, or opt for the straight version as the ultimate renovation solution. A durable, safe and smart choice for any construction or renovation project. | https://skylux.eu/en/products/pvc-opstand-1300x1600?variant=44600551833877 | https://skylux.eu/cdn/shop/products/Vast_20_00_a9a22857-03df-44ab-9234-a4f07d27af42.png?v=1740488709&width=1600 | https://skylux.eu/cdn/shop/files/PVC-Opstand-130x160-cm-PVC-Opstand.png?v=1741090416&width=1600 | https://skylux.eu/cdn/shop/files/PVC-Opstand-1300-x-1600-PVC-Opstand.jpg?v=1740488709&width=1600 | https://skylux.eu/cdn/shop/products/Vast_16_20_0b8683f0-26a7-47bd-9ec8-fbeae4305908.png?v=1740488709&width=1600 | https://skylux.eu/cdn/shop/products/Vast_16_00_c60478c1-eab2-475d-b90b-5e70ebaed911.png?v=1740488709&width=1600 | //skylux.eu/cdn/shop/files/TD_EN.zip?v=12277087538240636034 | <p> With the <strong>PVC Curb 130x160 cm</strong>, you choose flawless and completely watertight installation of your skylight or flat roof window. This PVC curb forms the essential, secure link between your roof covering and the window, while ensuring natural water drainage so that rainwater never remains on your flat roof. Where wooden structures can shrink, rot or crack over time, this high-quality synthetic material provides a stable, maintenance-free base that permanently eliminates heat loss and thermal bridges. Whether you are a skilled DIYer or a professional installer, this well-designed system is created for fast, logical installation and can be seamlessly integrated with any type of roofing membrane. </p> <p> The curb adapts effortlessly to your needs and is suitable for both fixed glazing and opening systems for comfortable ventilation or smoke extraction. Tailor the design to your specific project: choose a sloped version to capture the maximum amount of daylight and distribute it evenly throughout the room, or opt for the straight version as the ultimate renovation solution. A durable, safe and smart choice for any construction or renovation project. </p> | pvc-opstand-1300x1600 | 8183547134229 | 44600551833877
Curbs | PVC Curb | Skylux | PVC Curb 130x160 cm | Fixed version / Splayed curb 30/20 - 30 cm high for skylight / flat roof window 1300 x 1600 - Please note! Roof opening = 1500 x 1800 / Not openable | 18585 | 5412970185857 | 931.7 | Yes | 5-10 | 32.74 | Fixed or openable? | Fixed version | Curb type | Splayed curb 30/20 - 30 cm high for skylight / flat roof window 1300 x 1600 - Please note! Roof opening = 1500 x 1800 | Opening system | Not openable | 1300 x 1600 mm | 1600 | 1300 |  |  | 2.4 | Rectangular |  | PVC Curb | C05P |  | With the PVC Curb 130x160 cm, you choose flawless and completely watertight installation of your skylight or flat roof window. This PVC curb forms the essential, secure link between your roof covering and the window, while ensuring natural water drainage so that rainwater never remains on your flat roof. Where wooden structures can shrink, rot or crack over time, this high-quality synthetic material provides a stable, maintenance-free base that permanently eliminates heat loss and thermal bridges. Whether you are a skilled DIYer or a professional installer, this well-designed system is created for fast, logical installation and can be seamlessly integrated with any type of roofing membrane. The curb adapts effortlessly to your needs and is suitable for both fixed glazing and opening systems for comfortable ventilation or smoke extraction. Tailor the design to your specific project: choose a sloped version to capture the maximum amount of daylight and distribute it evenly throughout the room, or opt for the straight version as the ultimate renovation solution. A durable, safe and smart choice for any construction or renovation project. | https://skylux.eu/en/products/pvc-opstand-1300x1600?variant=44600551866645 | https://skylux.eu/cdn/shop/products/Vast_30_20_5b81ea65-69dd-4428-bab4-1c31d2e31df4.png?v=1740488709&width=1600 | https://skylux.eu/cdn/shop/files/PVC-Opstand-130x160-cm-PVC-Opstand.png?v=1741090416&width=1600 | https://skylux.eu/cdn/shop/files/PVC-Opstand-1300-x-1600-PVC-Opstand.jpg?v=1740488709&width=1600 | https://skylux.eu/cdn/shop/products/Vast_16_20_0b8683f0-26a7-47bd-9ec8-fbeae4305908.png?v=1740488709&width=1600 | https://skylux.eu/cdn/shop/products/Vast_16_00_c60478c1-eab2-475d-b90b-5e70ebaed911.png?v=1740488709&width=1600 | //skylux.eu/cdn/shop/files/TD_EN.zip?v=12277087538240636034 | <p> With the <strong>PVC Curb 130x160 cm</strong>, you choose flawless and completely watertight installation of your skylight or flat roof window. This PVC curb forms the essential, secure link between your roof covering and the window, while ensuring natural water drainage so that rainwater never remains on your flat roof. Where wooden structures can shrink, rot or crack over time, this high-quality synthetic material provides a stable, maintenance-free base that permanently eliminates heat loss and thermal bridges. Whether you are a skilled DIYer or a professional installer, this well-designed system is created for fast, logical installation and can be seamlessly integrated with any type of roofing membrane. </p> <p> The curb adapts effortlessly to your needs and is suitable for both fixed glazing and opening systems for comfortable ventilation or smoke extraction. Tailor the design to your specific project: choose a sloped version to capture the maximum amount of daylight and distribute it evenly throughout the room, or opt for the straight version as the ultimate renovation solution. A durable, safe and smart choice for any construction or renovation project. </p> | pvc-opstand-1300x1600 | 8183547134229 | 44600551866645
Curbs | PVC Curb | Skylux | PVC Curb 130x160 cm | Fixed version / Splayed curb 35/30 - 35 cm high for skylight / flat roof window 1300 x 1600 - Please note! Roof opening = 1600 x 1900 / Not openable | 31008 | 5412970310082 | 1245.1 | Yes | 5-10 | 28.9 | Fixed or openable? | Fixed version | Curb type | Splayed curb 35/30 - 35 cm high for skylight / flat roof window 1300 x 1600 - Please note! Roof opening = 1600 x 1900 | Opening system | Not openable | 1300 x 1600 mm | 1600 | 1300 |  |  | 2.4 | Rectangular |  | PVC Curb | C05P |  | With the PVC Curb 130x160 cm, you choose flawless and completely watertight installation of your skylight or flat roof window. This PVC curb forms the essential, secure link between your roof covering and the window, while ensuring natural water drainage so that rainwater never remains on your flat roof. Where wooden structures can shrink, rot or crack over time, this high-quality synthetic material provides a stable, maintenance-free base that permanently eliminates heat loss and thermal bridges. Whether you are a skilled DIYer or a professional installer, this well-designed system is created for fast, logical installation and can be seamlessly integrated with any type of roofing membrane. The curb adapts effortlessly to your needs and is suitable for both fixed glazing and opening systems for comfortable ventilation or smoke extraction. Tailor the design to your specific project: choose a sloped version to capture the maximum amount of daylight and distribute it evenly throughout the room, or opt for the straight version as the ultimate renovation solution. A durable, safe and smart choice for any construction or renovation project. | https://skylux.eu/en/products/pvc-opstand-1300x1600?variant=44600551899413 | https://skylux.eu/cdn/shop/products/Vast_35_30_f5a8ba90-b1fd-43d8-95ac-e6b98f20e24b.png?v=1740488709&width=1600 | https://skylux.eu/cdn/shop/files/PVC-Opstand-130x160-cm-PVC-Opstand.png?v=1741090416&width=1600 | https://skylux.eu/cdn/shop/files/PVC-Opstand-1300-x-1600-PVC-Opstand.jpg?v=1740488709&width=1600 | https://skylux.eu/cdn/shop/products/Vast_16_20_0b8683f0-26a7-47bd-9ec8-fbeae4305908.png?v=1740488709&width=1600 | https://skylux.eu/cdn/shop/products/Vast_16_00_c60478c1-eab2-475d-b90b-5e70ebaed911.png?v=1740488709&width=1600 | //skylux.eu/cdn/shop/files/TD_EN.zip?v=12277087538240636034 | <p> With the <strong>PVC Curb 130x160 cm</strong>, you choose flawless and completely watertight installation of your skylight or flat roof window. This PVC curb forms the essential, secure link between your roof covering and the window, while ensuring natural water drainage so that rainwater never remains on your flat roof. Where wooden structures can shrink, rot or crack over time, this high-quality synthetic material provides a stable, maintenance-free base that permanently eliminates heat loss and thermal bridges. Whether you are a skilled DIYer or a professional installer, this well-designed system is created for fast, logical installation and can be seamlessly integrated with any type of roofing membrane. </p> <p> The curb adapts effortlessly to your needs and is suitable for both fixed glazing and opening systems for comfortable ventilation or smoke extraction. Tailor the design to your specific project: choose a sloped version to capture the maximum amount of daylight and distribute it evenly throughout the room, or opt for the straight version as the ultimate renovation solution. A durable, safe and smart choice for any construction or renovation project. </p> | pvc-opstand-1300x1600 | 8183547134229 | 44600551899413
Curbs | PVC Curb | Skylux | PVC Curb 130x160 cm | Openable version / Straight curb 20/00 - 20 cm high for skylight / flat roof window 1300 x 1600 / Daylight size = roof opening / Double electric spindle 230 V | 64894 | 5412970648949 | 2512 | Yes | 5-10 | 32.6 | Fixed or openable? | Openable version | Curb type | Straight curb 20/00 - 20 cm high for skylight / flat roof window 1300 x 1600 / Daylight size = roof opening | Opening system | Double electric spindle 230 V | 1300 x 1600 mm | 1600 | 1300 |  |  | 2.4 | Rectangular |  | PVC Curb | C05P |  | With the PVC Curb 130x160 cm, you choose flawless and completely watertight installation of your skylight or flat roof window. This PVC curb forms the essential, secure link between your roof covering and the window, while ensuring natural water drainage so that rainwater never remains on your flat roof. Where wooden structures can shrink, rot or crack over time, this high-quality synthetic material provides a stable, maintenance-free base that permanently eliminates heat loss and thermal bridges. Whether you are a skilled DIYer or a professional installer, this well-designed system is created for fast, logical installation and can be seamlessly integrated with any type of roofing membrane. The curb adapts effortlessly to your needs and is suitable for both fixed glazing and opening systems for comfortable ventilation or smoke extraction. Tailor the design to your specific project: choose a sloped version to capture the maximum amount of daylight and distribute it evenly throughout the room, or opt for the straight version as the ultimate renovation solution. A durable, safe and smart choice for any construction or renovation project. | https://skylux.eu/en/products/pvc-opstand-1300x1600?variant=44600551932181 | https://skylux.eu/cdn/shop/products/Opengaand_Recht_470d924b-b929-4edd-935e-1a6239ca3007.png?v=1740488709&width=1600 | https://skylux.eu/cdn/shop/files/PVC-Opstand-130x160-cm-PVC-Opstand.png?v=1741090416&width=1600 | https://skylux.eu/cdn/shop/files/PVC-Opstand-1300-x-1600-PVC-Opstand.jpg?v=1740488709&width=1600 | https://skylux.eu/cdn/shop/products/Vast_16_20_0b8683f0-26a7-47bd-9ec8-fbeae4305908.png?v=1740488709&width=1600 | https://skylux.eu/cdn/shop/products/Vast_16_00_c60478c1-eab2-475d-b90b-5e70ebaed911.png?v=1740488709&width=1600 | //skylux.eu/cdn/shop/files/TD_EN.zip?v=12277087538240636034 | <p> With the <strong>PVC Curb 130x160 cm</strong>, you choose flawless and completely watertight installation of your skylight or flat roof window. This PVC curb forms the essential, secure link between your roof covering and the window, while ensuring natural water drainage so that rainwater never remains on your flat roof. Where wooden structures can shrink, rot or crack over time, this high-quality synthetic material provides a stable, maintenance-free base that permanently eliminates heat loss and thermal bridges. Whether you are a skilled DIYer or a professional installer, this well-designed system is created for fast, logical installation and can be seamlessly integrated with any type of roofing membrane. </p> <p> The curb adapts effortlessly to your needs and is suitable for both fixed glazing and opening systems for comfortable ventilation or smoke extraction. Tailor the design to your specific project: choose a sloped version to capture the maximum amount of daylight and distribute it evenly throughout the room, or opt for the straight version as the ultimate renovation solution. A durable, safe and smart choice for any construction or renovation project. </p> | pvc-opstand-1300x1600 | 8183547134229 | 44600551932181
Curbs | PVC Curb | Skylux | PVC Curb 130x160 cm | Openable version / Straight curb 20/00 - 20 cm high for skylight / flat roof window 1300 x 1600 / Daylight size = roof opening / Double electric chain actuator | 64812 | 5412970648123 | 2669.3 | Yes | 5-10 | 31.92 | Fixed or openable? | Openable version | Curb type | Straight curb 20/00 - 20 cm high for skylight / flat roof window 1300 x 1600 / Daylight size = roof opening | Opening system | Double electric chain actuator | 1300 x 1600 mm | 1600 | 1300 |  |  | 2.4 | Rectangular |  | PVC Curb | C05P |  | With the PVC Curb 130x160 cm, you choose flawless and completely watertight installation of your skylight or flat roof window. This PVC curb forms the essential, secure link between your roof covering and the window, while ensuring natural water drainage so that rainwater never remains on your flat roof. Where wooden structures can shrink, rot or crack over time, this high-quality synthetic material provides a stable, maintenance-free base that permanently eliminates heat loss and thermal bridges. Whether you are a skilled DIYer or a professional installer, this well-designed system is created for fast, logical installation and can be seamlessly integrated with any type of roofing membrane. The curb adapts effortlessly to your needs and is suitable for both fixed glazing and opening systems for comfortable ventilation or smoke extraction. Tailor the design to your specific project: choose a sloped version to capture the maximum amount of daylight and distribute it evenly throughout the room, or opt for the straight version as the ultimate renovation solution. A durable, safe and smart choice for any construction or renovation project. | https://skylux.eu/en/products/pvc-opstand-1300x1600?variant=44600551964949 | https://skylux.eu/cdn/shop/products/Opengaand_Recht_470d924b-b929-4edd-935e-1a6239ca3007.png?v=1740488709&width=1600 | https://skylux.eu/cdn/shop/files/PVC-Opstand-130x160-cm-PVC-Opstand.png?v=1741090416&width=1600 | https://skylux.eu/cdn/shop/files/PVC-Opstand-1300-x-1600-PVC-Opstand.jpg?v=1740488709&width=1600 | https://skylux.eu/cdn/shop/products/Vast_16_20_0b8683f0-26a7-47bd-9ec8-fbeae4305908.png?v=1740488709&width=1600 | https://skylux.eu/cdn/shop/products/Vast_16_00_c60478c1-eab2-475d-b90b-5e70ebaed911.png?v=1740488709&width=1600 | //skylux.eu/cdn/shop/files/TD_EN.zip?v=12277087538240636034 | <p> With the <strong>PVC Curb 130x160 cm</strong>, you choose flawless and completely watertight installation of your skylight or flat roof window. This PVC curb forms the essential, secure link between your roof covering and the window, while ensuring natural water drainage so that rainwater never remains on your flat roof. Where wooden structures can shrink, rot or crack over time, this high-quality synthetic material provides a stable, maintenance-free base that permanently eliminates heat loss and thermal bridges. Whether you are a skilled DIYer or a professional installer, this well-designed system is created for fast, logical installation and can be seamlessly integrated with any type of roofing membrane. </p> <p> The curb adapts effortlessly to your needs and is suitable for both fixed glazing and opening systems for comfortable ventilation or smoke extraction. Tailor the design to your specific project: choose a sloped version to capture the maximum amount of daylight and distribute it evenly throughout the room, or opt for the straight version as the ultimate renovation solution. A durable, safe and smart choice for any construction or renovation project. </p> | pvc-opstand-1300x1600 | 8183547134229 | 44600551964949
Curbs | PVC Curb | Skylux | PVC Curb 130x160 cm | Openable version / Straight curb 20/00 - 20 cm high for skylight / flat roof window 1300 x 1600 / Daylight size = roof opening / Manual double spindle with eye | 45531 | 5412970455318 | 1748.45 | Yes | 5-10 | 30.52 | Fixed or openable? | Openable version | Curb type | Straight curb 20/00 - 20 cm high for skylight / flat roof window 1300 x 1600 / Daylight size = roof opening | Opening system | Manual double spindle with eye | 1300 x 1600 mm | 1600 | 1300 |  |  | 2.4 | Rectangular |  | PVC Curb | C05P |  | With the PVC Curb 130x160 cm, you choose flawless and completely watertight installation of your skylight or flat roof window. This PVC curb forms the essential, secure link between your roof covering and the window, while ensuring natural water drainage so that rainwater never remains on your flat roof. Where wooden structures can shrink, rot or crack over time, this high-quality synthetic material provides a stable, maintenance-free base that permanently eliminates heat loss and thermal bridges. Whether you are a skilled DIYer or a professional installer, this well-designed system is created for fast, logical installation and can be seamlessly integrated with any type of roofing membrane. The curb adapts effortlessly to your needs and is suitable for both fixed glazing and opening systems for comfortable ventilation or smoke extraction. Tailor the design to your specific project: choose a sloped version to capture the maximum amount of daylight and distribute it evenly throughout the room, or opt for the straight version as the ultimate renovation solution. A durable, safe and smart choice for any construction or renovation project. | https://skylux.eu/en/products/pvc-opstand-1300x1600?variant=44600551997717 | https://skylux.eu/cdn/shop/products/Opengaand_Recht_470d924b-b929-4edd-935e-1a6239ca3007.png?v=1740488709&width=1600 | https://skylux.eu/cdn/shop/files/PVC-Opstand-130x160-cm-PVC-Opstand.png?v=1741090416&width=1600 | https://skylux.eu/cdn/shop/files/PVC-Opstand-1300-x-1600-PVC-Opstand.jpg?v=1740488709&width=1600 | https://skylux.eu/cdn/shop/products/Vast_16_20_0b8683f0-26a7-47bd-9ec8-fbeae4305908.png?v=1740488709&width=1600 | https://skylux.eu/cdn/shop/products/Vast_16_00_c60478c1-eab2-475d-b90b-5e70ebaed911.png?v=1740488709&width=1600 | //skylux.eu/cdn/shop/files/TD_EN.zip?v=12277087538240636034 | <p> With the <strong>PVC Curb 130x160 cm</strong>, you choose flawless and completely watertight installation of your skylight or flat roof window. This PVC curb forms the essential, secure link between your roof covering and the window, while ensuring natural water drainage so that rainwater never remains on your flat roof. Where wooden structures can shrink, rot or crack over time, this high-quality synthetic material provides a stable, maintenance-free base that permanently eliminates heat loss and thermal bridges. Whether you are a skilled DIYer or a professional installer, this well-designed system is created for fast, logical installation and can be seamlessly integrated with any type of roofing membrane. </p> <p> The curb adapts effortlessly to your needs and is suitable for both fixed glazing and opening systems for comfortable ventilation or smoke extraction. Tailor the design to your specific project: choose a sloped version to capture the maximum amount of daylight and distribute it evenly throughout the room, or opt for the straight version as the ultimate renovation solution. A durable, safe and smart choice for any construction or renovation project. </p> | pvc-opstand-1300x1600 | 8183547134229 | 44600551997717
Curbs | PVC Curb | Skylux | PVC Curb 130x160 cm | Openable version / Splayed curb 16/20 - 16 cm high for skylight / flat roof window 1300 x 1600 - Please note! Roof opening = 1500 x 1800 / Double electric spindle 230 V | 64524 | 5412970645245 | 2368 | Yes | 5-10 | 36.09 | Fixed or openable? | Openable version | Curb type | Splayed curb 16/20 - 16 cm high for skylight / flat roof window 1300 x 1600 - Please note! Roof opening = 1500 x 1800 | Opening system | Double electric spindle 230 V | 1300 x 1600 mm | 1600 | 1300 |  |  | 2.4 | Rectangular |  | PVC Curb | C05P |  | With the PVC Curb 130x160 cm, you choose flawless and completely watertight installation of your skylight or flat roof window. This PVC curb forms the essential, secure link between your roof covering and the window, while ensuring natural water drainage so that rainwater never remains on your flat roof. Where wooden structures can shrink, rot or crack over time, this high-quality synthetic material provides a stable, maintenance-free base that permanently eliminates heat loss and thermal bridges. Whether you are a skilled DIYer or a professional installer, this well-designed system is created for fast, logical installation and can be seamlessly integrated with any type of roofing membrane. The curb adapts effortlessly to your needs and is suitable for both fixed glazing and opening systems for comfortable ventilation or smoke extraction. Tailor the design to your specific project: choose a sloped version to capture the maximum amount of daylight and distribute it evenly throughout the room, or opt for the straight version as the ultimate renovation solution. A durable, safe and smart choice for any construction or renovation project. | https://skylux.eu/en/products/pvc-opstand-1300x1600?variant=44600552030485 | https://skylux.eu/cdn/shop/products/Opengaand_16_20_28753ec0-7070-42c4-8ab7-d9c106887d22.png?v=1740488709&width=1600 | https://skylux.eu/cdn/shop/files/PVC-Opstand-130x160-cm-PVC-Opstand.png?v=1741090416&width=1600 | https://skylux.eu/cdn/shop/files/PVC-Opstand-1300-x-1600-PVC-Opstand.jpg?v=1740488709&width=1600 | https://skylux.eu/cdn/shop/products/Vast_16_20_0b8683f0-26a7-47bd-9ec8-fbeae4305908.png?v=1740488709&width=1600 | https://skylux.eu/cdn/shop/products/Vast_16_00_c60478c1-eab2-475d-b90b-5e70ebaed911.png?v=1740488709&width=1600 | //skylux.eu/cdn/shop/files/TD_EN.zip?v=12277087538240636034 | <p> With the <strong>PVC Curb 130x160 cm</strong>, you choose flawless and completely watertight installation of your skylight or flat roof window. This PVC curb forms the essential, secure link between your roof covering and the window, while ensuring natural water drainage so that rainwater never remains on your flat roof. Where wooden structures can shrink, rot or crack over time, this high-quality synthetic material provides a stable, maintenance-free base that permanently eliminates heat loss and thermal bridges. Whether you are a skilled DIYer or a professional installer, this well-designed system is created for fast, logical installation and can be seamlessly integrated with any type of roofing membrane. </p> <p> The curb adapts effortlessly to your needs and is suitable for both fixed glazing and opening systems for comfortable ventilation or smoke extraction. Tailor the design to your specific project: choose a sloped version to capture the maximum amount of daylight and distribute it evenly throughout the room, or opt for the straight version as the ultimate renovation solution. A durable, safe and smart choice for any construction or renovation project. </p> | pvc-opstand-1300x1600 | 8183547134229 | 44600552030485
Curbs | PVC Curb | Skylux | PVC Curb 130x160 cm | Openable version / Splayed curb 16/20 - 16 cm high for skylight / flat roof window 1300 x 1600 - Please note! Roof opening = 1500 x 1800 / Double electric chain actuator | 64421 | 5412970644217 | 2525.3 | Yes | 5-10 | 35.41 | Fixed or openable? | Openable version | Curb type | Splayed curb 16/20 - 16 cm high for skylight / flat roof window 1300 x 1600 - Please note! Roof opening = 1500 x 1800 | Opening system | Double electric chain actuator | 1300 x 1600 mm | 1600 | 1300 |  |  | 2.4 | Rectangular |  | PVC Curb | C05P |  | With the PVC Curb 130x160 cm, you choose flawless and completely watertight installation of your skylight or flat roof window. This PVC curb forms the essential, secure link between your roof covering and the window, while ensuring natural water drainage so that rainwater never remains on your flat roof. Where wooden structures can shrink, rot or crack over time, this high-quality synthetic material provides a stable, maintenance-free base that permanently eliminates heat loss and thermal bridges. Whether you are a skilled DIYer or a professional installer, this well-designed system is created for fast, logical installation and can be seamlessly integrated with any type of roofing membrane. The curb adapts effortlessly to your needs and is suitable for both fixed glazing and opening systems for comfortable ventilation or smoke extraction. Tailor the design to your specific project: choose a sloped version to capture the maximum amount of daylight and distribute it evenly throughout the room, or opt for the straight version as the ultimate renovation solution. A durable, safe and smart choice for any construction or renovation project. | https://skylux.eu/en/products/pvc-opstand-1300x1600?variant=44600552063253 | https://skylux.eu/cdn/shop/products/Opengaand_16_20_28753ec0-7070-42c4-8ab7-d9c106887d22.png?v=1740488709&width=1600 | https://skylux.eu/cdn/shop/files/PVC-Opstand-130x160-cm-PVC-Opstand.png?v=1741090416&width=1600 | https://skylux.eu/cdn/shop/files/PVC-Opstand-1300-x-1600-PVC-Opstand.jpg?v=1740488709&width=1600 | https://skylux.eu/cdn/shop/products/Vast_16_20_0b8683f0-26a7-47bd-9ec8-fbeae4305908.png?v=1740488709&width=1600 | https://skylux.eu/cdn/shop/products/Vast_16_00_c60478c1-eab2-475d-b90b-5e70ebaed911.png?v=1740488709&width=1600 | //skylux.eu/cdn/shop/files/TD_EN.zip?v=12277087538240636034 | <p> With the <strong>PVC Curb 130x160 cm</strong>, you choose flawless and completely watertight installation of your skylight or flat roof window. This PVC curb forms the essential, secure link between your roof covering and the window, while ensuring natural water drainage so that rainwater never remains on your flat roof. Where wooden structures can shrink, rot or crack over time, this high-quality synthetic material provides a stable, maintenance-free base that permanently eliminates heat loss and thermal bridges. Whether you are a skilled DIYer or a professional installer, this well-designed system is created for fast, logical installation and can be seamlessly integrated with any type of roofing membrane. </p> <p> The curb adapts effortlessly to your needs and is suitable for both fixed glazing and opening systems for comfortable ventilation or smoke extraction. Tailor the design to your specific project: choose a sloped version to capture the maximum amount of daylight and distribute it evenly throughout the room, or opt for the straight version as the ultimate renovation solution. A durable, safe and smart choice for any construction or renovation project. </p> | pvc-opstand-1300x1600 | 8183547134229 | 44600552063253
Curbs | PVC Curb | Skylux | PVC Curb 130x160 cm | Openable version / Splayed curb 16/20 - 16 cm high for skylight / flat roof window 1300 x 1600 - Please note! Roof opening = 1500 x 1800 / Manual double spindle with eye | 53301 | 5412970533016 | 1604.5 | Yes | 5-10 | 34.01 | Fixed or openable? | Openable version | Curb type | Splayed curb 16/20 - 16 cm high for skylight / flat roof window 1300 x 1600 - Please note! Roof opening = 1500 x 1800 | Opening system | Manual double spindle with eye | 1300 x 1600 mm | 1600 | 1300 |  |  | 2.4 | Rectangular |  | PVC Curb | C05P |  | With the PVC Curb 130x160 cm, you choose flawless and completely watertight installation of your skylight or flat roof window. This PVC curb forms the essential, secure link between your roof covering and the window, while ensuring natural water drainage so that rainwater never remains on your flat roof. Where wooden structures can shrink, rot or crack over time, this high-quality synthetic material provides a stable, maintenance-free base that permanently eliminates heat loss and thermal bridges. Whether you are a skilled DIYer or a professional installer, this well-designed system is created for fast, logical installation and can be seamlessly integrated with any type of roofing membrane. The curb adapts effortlessly to your needs and is suitable for both fixed glazing and opening systems for comfortable ventilation or smoke extraction. Tailor the design to your specific project: choose a sloped version to capture the maximum amount of daylight and distribute it evenly throughout the room, or opt for the straight version as the ultimate renovation solution. A durable, safe and smart choice for any construction or renovation project. | https://skylux.eu/en/products/pvc-opstand-1300x1600?variant=44600552096021 | https://skylux.eu/cdn/shop/products/Opengaand_16_20_28753ec0-7070-42c4-8ab7-d9c106887d22.png?v=1740488709&width=1600 | https://skylux.eu/cdn/shop/files/PVC-Opstand-130x160-cm-PVC-Opstand.png?v=1741090416&width=1600 | https://skylux.eu/cdn/shop/files/PVC-Opstand-1300-x-1600-PVC-Opstand.jpg?v=1740488709&width=1600 | https://skylux.eu/cdn/shop/products/Vast_16_20_0b8683f0-26a7-47bd-9ec8-fbeae4305908.png?v=1740488709&width=1600 | https://skylux.eu/cdn/shop/products/Vast_16_00_c60478c1-eab2-475d-b90b-5e70ebaed911.png?v=1740488709&width=1600 | //skylux.eu/cdn/shop/files/TD_EN.zip?v=12277087538240636034 | <p> With the <strong>PVC Curb 130x160 cm</strong>, you choose flawless and completely watertight installation of your skylight or flat roof window. This PVC curb forms the essential, secure link between your roof covering and the window, while ensuring natural water drainage so that rainwater never remains on your flat roof. Where wooden structures can shrink, rot or crack over time, this high-quality synthetic material provides a stable, maintenance-free base that permanently eliminates heat loss and thermal bridges. Whether you are a skilled DIYer or a professional installer, this well-designed system is created for fast, logical installation and can be seamlessly integrated with any type of roofing membrane. </p> <p> The curb adapts effortlessly to your needs and is suitable for both fixed glazing and opening systems for comfortable ventilation or smoke extraction. Tailor the design to your specific project: choose a sloped version to capture the maximum amount of daylight and distribute it evenly throughout the room, or opt for the straight version as the ultimate renovation solution. A durable, safe and smart choice for any construction or renovation project. </p> | pvc-opstand-1300x1600 | 8183547134229 | 44600552096021
Curbs | PVC Curb | Skylux | PVC Curb 130x160 cm | Openable version / Splayed curb 16/20 - 16 cm high for skylight / flat roof window 1300 x 1600 - Please note! Roof opening = 1500 x 1800 / Manual double spindle with tube | 53245 | 5412970532453 | 1604.5 | Yes | 5-10 | 34.01 | Fixed or openable? | Openable version | Curb type | Splayed curb 16/20 - 16 cm high for skylight / flat roof window 1300 x 1600 - Please note! Roof opening = 1500 x 1800 | Opening system | Manual double spindle with tube | 1300 x 1600 mm | 1600 | 1300 |  |  | 2.4 | Rectangular |  | PVC Curb | C05P |  | With the PVC Curb 130x160 cm, you choose flawless and completely watertight installation of your skylight or flat roof window. This PVC curb forms the essential, secure link between your roof covering and the window, while ensuring natural water drainage so that rainwater never remains on your flat roof. Where wooden structures can shrink, rot or crack over time, this high-quality synthetic material provides a stable, maintenance-free base that permanently eliminates heat loss and thermal bridges. Whether you are a skilled DIYer or a professional installer, this well-designed system is created for fast, logical installation and can be seamlessly integrated with any type of roofing membrane. The curb adapts effortlessly to your needs and is suitable for both fixed glazing and opening systems for comfortable ventilation or smoke extraction. Tailor the design to your specific project: choose a sloped version to capture the maximum amount of daylight and distribute it evenly throughout the room, or opt for the straight version as the ultimate renovation solution. A durable, safe and smart choice for any construction or renovation project. | https://skylux.eu/en/products/pvc-opstand-1300x1600?variant=44600552128789 | https://skylux.eu/cdn/shop/products/Opengaand_16_20_28753ec0-7070-42c4-8ab7-d9c106887d22.png?v=1740488709&width=1600 | https://skylux.eu/cdn/shop/files/PVC-Opstand-130x160-cm-PVC-Opstand.png?v=1741090416&width=1600 | https://skylux.eu/cdn/shop/files/PVC-Opstand-1300-x-1600-PVC-Opstand.jpg?v=1740488709&width=1600 | https://skylux.eu/cdn/shop/products/Vast_16_20_0b8683f0-26a7-47bd-9ec8-fbeae4305908.png?v=1740488709&width=1600 | https://skylux.eu/cdn/shop/products/Vast_16_00_c60478c1-eab2-475d-b90b-5e70ebaed911.png?v=1740488709&width=1600 | //skylux.eu/cdn/shop/files/TD_EN.zip?v=12277087538240636034 | <p> With the <strong>PVC Curb 130x160 cm</strong>, you choose flawless and completely watertight installation of your skylight or flat roof window. This PVC curb forms the essential, secure link between your roof covering and the window, while ensuring natural water drainage so that rainwater never remains on your flat roof. Where wooden structures can shrink, rot or crack over time, this high-quality synthetic material provides a stable, maintenance-free base that permanently eliminates heat loss and thermal bridges. Whether you are a skilled DIYer or a professional installer, this well-designed system is created for fast, logical installation and can be seamlessly integrated with any type of roofing membrane. </p> <p> The curb adapts effortlessly to your needs and is suitable for both fixed glazing and opening systems for comfortable ventilation or smoke extraction. Tailor the design to your specific project: choose a sloped version to capture the maximum amount of daylight and distribute it evenly throughout the room, or opt for the straight version as the ultimate renovation solution. A durable, safe and smart choice for any construction or renovation project. </p> | pvc-opstand-1300x1600 | 8183547134229 | 44600552128789
Curbs | PVC Curb | Skylux | PVC Curb 130x160 cm | Openable version / Straight Upstand 16/00 - 16 cm high for skylight 1300 x 1600 / Daylight size = Roof opening / Double electric spindle 230 V | 64104 | 5412970641049 | 2283.3 | Yes | 5-10 | 27.13 | Fixed or openable? | Openable version | Curb type | Straight Upstand 16/00 - 16 cm high for skylight 1300 x 1600 / Daylight size = Roof opening | Opening system | Double electric spindle 230 V | 1300 x 1600 mm | 1600 | 1300 |  |  | 2.4 | Rectangular |  | PVC Curb | C05P |  | With the PVC Curb 130x160 cm, you choose flawless and completely watertight installation of your skylight or flat roof window. This PVC curb forms the essential, secure link between your roof covering and the window, while ensuring natural water drainage so that rainwater never remains on your flat roof. Where wooden structures can shrink, rot or crack over time, this high-quality synthetic material provides a stable, maintenance-free base that permanently eliminates heat loss and thermal bridges. Whether you are a skilled DIYer or a professional installer, this well-designed system is created for fast, logical installation and can be seamlessly integrated with any type of roofing membrane. The curb adapts effortlessly to your needs and is suitable for both fixed glazing and opening systems for comfortable ventilation or smoke extraction. Tailor the design to your specific project: choose a sloped version to capture the maximum amount of daylight and distribute it evenly throughout the room, or opt for the straight version as the ultimate renovation solution. A durable, safe and smart choice for any construction or renovation project. | https://skylux.eu/en/products/pvc-opstand-1300x1600?variant=44600552161557 | https://skylux.eu/cdn/shop/products/Opengaand_Recht_470d924b-b929-4edd-935e-1a6239ca3007.png?v=1740488709&width=1600 | https://skylux.eu/cdn/shop/files/PVC-Opstand-130x160-cm-PVC-Opstand.png?v=1741090416&width=1600 | https://skylux.eu/cdn/shop/files/PVC-Opstand-1300-x-1600-PVC-Opstand.jpg?v=1740488709&width=1600 | https://skylux.eu/cdn/shop/products/Vast_16_20_0b8683f0-26a7-47bd-9ec8-fbeae4305908.png?v=1740488709&width=1600 | https://skylux.eu/cdn/shop/products/Vast_16_00_c60478c1-eab2-475d-b90b-5e70ebaed911.png?v=1740488709&width=1600 | //skylux.eu/cdn/shop/files/TD_EN.zip?v=12277087538240636034 | <p> With the <strong>PVC Curb 130x160 cm</strong>, you choose flawless and completely watertight installation of your skylight or flat roof window. This PVC curb forms the essential, secure link between your roof covering and the window, while ensuring natural water drainage so that rainwater never remains on your flat roof. Where wooden structures can shrink, rot or crack over time, this high-quality synthetic material provides a stable, maintenance-free base that permanently eliminates heat loss and thermal bridges. Whether you are a skilled DIYer or a professional installer, this well-designed system is created for fast, logical installation and can be seamlessly integrated with any type of roofing membrane. </p> <p> The curb adapts effortlessly to your needs and is suitable for both fixed glazing and opening systems for comfortable ventilation or smoke extraction. Tailor the design to your specific project: choose a sloped version to capture the maximum amount of daylight and distribute it evenly throughout the room, or opt for the straight version as the ultimate renovation solution. A durable, safe and smart choice for any construction or renovation project. </p> | pvc-opstand-1300x1600 | 8183547134229 | 44600552161557
Curbs | PVC Curb | Skylux | PVC Curb 130x160 cm | Openable version / Straight Upstand 16/00 - 16 cm high for skylight 1300 x 1600 / Daylight size = Roof opening / Double electric chain actuator | 63998 | 5412970639985 | 2440.6 | Yes | 5-10 | 26.45 | Fixed or openable? | Openable version | Curb type | Straight Upstand 16/00 - 16 cm high for skylight 1300 x 1600 / Daylight size = Roof opening | Opening system | Double electric chain actuator | 1300 x 1600 mm | 1600 | 1300 |  |  | 2.4 | Rectangular |  | PVC Curb | C05P |  | With the PVC Curb 130x160 cm, you choose flawless and completely watertight installation of your skylight or flat roof window. This PVC curb forms the essential, secure link between your roof covering and the window, while ensuring natural water drainage so that rainwater never remains on your flat roof. Where wooden structures can shrink, rot or crack over time, this high-quality synthetic material provides a stable, maintenance-free base that permanently eliminates heat loss and thermal bridges. Whether you are a skilled DIYer or a professional installer, this well-designed system is created for fast, logical installation and can be seamlessly integrated with any type of roofing membrane. The curb adapts effortlessly to your needs and is suitable for both fixed glazing and opening systems for comfortable ventilation or smoke extraction. Tailor the design to your specific project: choose a sloped version to capture the maximum amount of daylight and distribute it evenly throughout the room, or opt for the straight version as the ultimate renovation solution. A durable, safe and smart choice for any construction or renovation project. | https://skylux.eu/en/products/pvc-opstand-1300x1600?variant=44600552194325 | https://skylux.eu/cdn/shop/products/Opengaand_Recht_470d924b-b929-4edd-935e-1a6239ca3007.png?v=1740488709&width=1600 | https://skylux.eu/cdn/shop/files/PVC-Opstand-130x160-cm-PVC-Opstand.png?v=1741090416&width=1600 | https://skylux.eu/cdn/shop/files/PVC-Opstand-1300-x-1600-PVC-Opstand.jpg?v=1740488709&width=1600 | https://skylux.eu/cdn/shop/products/Vast_16_20_0b8683f0-26a7-47bd-9ec8-fbeae4305908.png?v=1740488709&width=1600 | https://skylux.eu/cdn/shop/products/Vast_16_00_c60478c1-eab2-475d-b90b-5e70ebaed911.png?v=1740488709&width=1600 | //skylux.eu/cdn/shop/files/TD_EN.zip?v=12277087538240636034 | <p> With the <strong>PVC Curb 130x160 cm</strong>, you choose flawless and completely watertight installation of your skylight or flat roof window. This PVC curb forms the essential, secure link between your roof covering and the window, while ensuring natural water drainage so that rainwater never remains on your flat roof. Where wooden structures can shrink, rot or crack over time, this high-quality synthetic material provides a stable, maintenance-free base that permanently eliminates heat loss and thermal bridges. Whether you are a skilled DIYer or a professional installer, this well-designed system is created for fast, logical installation and can be seamlessly integrated with any type of roofing membrane. </p> <p> The curb adapts effortlessly to your needs and is suitable for both fixed glazing and opening systems for comfortable ventilation or smoke extraction. Tailor the design to your specific project: choose a sloped version to capture the maximum amount of daylight and distribute it evenly throughout the room, or opt for the straight version as the ultimate renovation solution. A durable, safe and smart choice for any construction or renovation project. </p> | pvc-opstand-1300x1600 | 8183547134229 | 44600552194325
Curbs | PVC Curb | Skylux | PVC Curb 130x160 cm | Openable version / Straight Upstand 16/00 - 16 cm high for skylight 1300 x 1600 / Daylight size = Roof opening / Manual double spindle with eye | 53087 | 5412970530879 | 1519.8 | Yes | 5-10 | 25.05 | Fixed or openable? | Openable version | Curb type | Straight Upstand 16/00 - 16 cm high for skylight 1300 x 1600 / Daylight size = Roof opening | Opening system | Manual double spindle with eye | 1300 x 1600 mm | 1600 | 1300 |  |  | 2.4 | Rectangular |  | PVC Curb | C05P |  | With the PVC Curb 130x160 cm, you choose flawless and completely watertight installation of your skylight or flat roof window. This PVC curb forms the essential, secure link between your roof covering and the window, while ensuring natural water drainage so that rainwater never remains on your flat roof. Where wooden structures can shrink, rot or crack over time, this high-quality synthetic material provides a stable, maintenance-free base that permanently eliminates heat loss and thermal bridges. Whether you are a skilled DIYer or a professional installer, this well-designed system is created for fast, logical installation and can be seamlessly integrated with any type of roofing membrane. The curb adapts effortlessly to your needs and is suitable for both fixed glazing and opening systems for comfortable ventilation or smoke extraction. Tailor the design to your specific project: choose a sloped version to capture the maximum amount of daylight and distribute it evenly throughout the room, or opt for the straight version as the ultimate renovation solution. A durable, safe and smart choice for any construction or renovation project. | https://skylux.eu/en/products/pvc-opstand-1300x1600?variant=44600552227093 | https://skylux.eu/cdn/shop/products/Opengaand_Recht_470d924b-b929-4edd-935e-1a6239ca3007.png?v=1740488709&width=1600 | https://skylux.eu/cdn/shop/files/PVC-Opstand-130x160-cm-PVC-Opstand.png?v=1741090416&width=1600 | https://skylux.eu/cdn/shop/files/PVC-Opstand-1300-x-1600-PVC-Opstand.jpg?v=1740488709&width=1600 | https://skylux.eu/cdn/shop/products/Vast_16_20_0b8683f0-26a7-47bd-9ec8-fbeae4305908.png?v=1740488709&width=1600 | https://skylux.eu/cdn/shop/products/Vast_16_00_c60478c1-eab2-475d-b90b-5e70ebaed911.png?v=1740488709&width=1600 | //skylux.eu/cdn/shop/files/TD_EN.zip?v=12277087538240636034 | <p> With the <strong>PVC Curb 130x160 cm</strong>, you choose flawless and completely watertight installation of your skylight or flat roof window. This PVC curb forms the essential, secure link between your roof covering and the window, while ensuring natural water drainage so that rainwater never remains on your flat roof. Where wooden structures can shrink, rot or crack over time, this high-quality synthetic material provides a stable, maintenance-free base that permanently eliminates heat loss and thermal bridges. Whether you are a skilled DIYer or a professional installer, this well-designed system is created for fast, logical installation and can be seamlessly integrated with any type of roofing membrane. </p> <p> The curb adapts effortlessly to your needs and is suitable for both fixed glazing and opening systems for comfortable ventilation or smoke extraction. Tailor the design to your specific project: choose a sloped version to capture the maximum amount of daylight and distribute it evenly throughout the room, or opt for the straight version as the ultimate renovation solution. A durable, safe and smart choice for any construction or renovation project. </p> | pvc-opstand-1300x1600 | 8183547134229 | 44600552227093
Curbs | PVC Curb | Skylux | PVC Curb 130x160 cm | Openable version / Splayed curb 30/20 - 30 cm high for skylight / flat roof window 1300 x 1600 - Please note! Roof opening = 1500 x 1800 / Double electric spindle 230 V | 65262 | 5412970652625 | 2618.45 | Yes | 5-10 | 45.27 | Fixed or openable? | Openable version | Curb type | Splayed curb 30/20 - 30 cm high for skylight / flat roof window 1300 x 1600 - Please note! Roof opening = 1500 x 1800 | Opening system | Double electric spindle 230 V | 1300 x 1600 mm | 1600 | 1300 |  |  | 2.4 | Rectangular |  | PVC Curb | C05P |  | With the PVC Curb 130x160 cm, you choose flawless and completely watertight installation of your skylight or flat roof window. This PVC curb forms the essential, secure link between your roof covering and the window, while ensuring natural water drainage so that rainwater never remains on your flat roof. Where wooden structures can shrink, rot or crack over time, this high-quality synthetic material provides a stable, maintenance-free base that permanently eliminates heat loss and thermal bridges. Whether you are a skilled DIYer or a professional installer, this well-designed system is created for fast, logical installation and can be seamlessly integrated with any type of roofing membrane. The curb adapts effortlessly to your needs and is suitable for both fixed glazing and opening systems for comfortable ventilation or smoke extraction. Tailor the design to your specific project: choose a sloped version to capture the maximum amount of daylight and distribute it evenly throughout the room, or opt for the straight version as the ultimate renovation solution. A durable, safe and smart choice for any construction or renovation project. | https://skylux.eu/en/products/pvc-opstand-1300x1600?variant=44600552259861 | https://skylux.eu/cdn/shop/products/Opengaand_30_20_2405673d-9cf5-4ab0-9f3e-95fc54c91c47.png?v=1740488709&width=1600 | https://skylux.eu/cdn/shop/files/PVC-Opstand-130x160-cm-PVC-Opstand.png?v=1741090416&width=1600 | https://skylux.eu/cdn/shop/files/PVC-Opstand-1300-x-1600-PVC-Opstand.jpg?v=1740488709&width=1600 | https://skylux.eu/cdn/shop/products/Vast_16_20_0b8683f0-26a7-47bd-9ec8-fbeae4305908.png?v=1740488709&width=1600 | https://skylux.eu/cdn/shop/products/Vast_16_00_c60478c1-eab2-475d-b90b-5e70ebaed911.png?v=1740488709&width=1600 | //skylux.eu/cdn/shop/files/TD_EN.zip?v=12277087538240636034 | <p> With the <strong>PVC Curb 130x160 cm</strong>, you choose flawless and completely watertight installation of your skylight or flat roof window. This PVC curb forms the essential, secure link between your roof covering and the window, while ensuring natural water drainage so that rainwater never remains on your flat roof. Where wooden structures can shrink, rot or crack over time, this high-quality synthetic material provides a stable, maintenance-free base that permanently eliminates heat loss and thermal bridges. Whether you are a skilled DIYer or a professional installer, this well-designed system is created for fast, logical installation and can be seamlessly integrated with any type of roofing membrane. </p> <p> The curb adapts effortlessly to your needs and is suitable for both fixed glazing and opening systems for comfortable ventilation or smoke extraction. Tailor the design to your specific project: choose a sloped version to capture the maximum amount of daylight and distribute it evenly throughout the room, or opt for the straight version as the ultimate renovation solution. A durable, safe and smart choice for any construction or renovation project. </p> | pvc-opstand-1300x1600 | 8183547134229 | 44600552259861
Curbs | PVC Curb | Skylux | PVC Curb 130x160 cm | Openable version / Splayed curb 30/20 - 30 cm high for skylight / flat roof window 1300 x 1600 - Please note! Roof opening = 1500 x 1800 / Double electric chain actuator | 65159 | 5412970651598 | 2775.75 | Yes | 5-10 | 44.59 | Fixed or openable? | Openable version | Curb type | Splayed curb 30/20 - 30 cm high for skylight / flat roof window 1300 x 1600 - Please note! Roof opening = 1500 x 1800 | Opening system | Double electric chain actuator | 1300 x 1600 mm | 1600 | 1300 |  |  | 2.4 | Rectangular |  | PVC Curb | C05P |  | With the PVC Curb 130x160 cm, you choose flawless and completely watertight installation of your skylight or flat roof window. This PVC curb forms the essential, secure link between your roof covering and the window, while ensuring natural water drainage so that rainwater never remains on your flat roof. Where wooden structures can shrink, rot or crack over time, this high-quality synthetic material provides a stable, maintenance-free base that permanently eliminates heat loss and thermal bridges. Whether you are a skilled DIYer or a professional installer, this well-designed system is created for fast, logical installation and can be seamlessly integrated with any type of roofing membrane. The curb adapts effortlessly to your needs and is suitable for both fixed glazing and opening systems for comfortable ventilation or smoke extraction. Tailor the design to your specific project: choose a sloped version to capture the maximum amount of daylight and distribute it evenly throughout the room, or opt for the straight version as the ultimate renovation solution. A durable, safe and smart choice for any construction or renovation project. | https://skylux.eu/en/products/pvc-opstand-1300x1600?variant=44600552292629 | https://skylux.eu/cdn/shop/products/Opengaand_30_20_2405673d-9cf5-4ab0-9f3e-95fc54c91c47.png?v=1740488709&width=1600 | https://skylux.eu/cdn/shop/files/PVC-Opstand-130x160-cm-PVC-Opstand.png?v=1741090416&width=1600 | https://skylux.eu/cdn/shop/files/PVC-Opstand-1300-x-1600-PVC-Opstand.jpg?v=1740488709&width=1600 | https://skylux.eu/cdn/shop/products/Vast_16_20_0b8683f0-26a7-47bd-9ec8-fbeae4305908.png?v=1740488709&width=1600 | https://skylux.eu/cdn/shop/products/Vast_16_00_c60478c1-eab2-475d-b90b-5e70ebaed911.png?v=1740488709&width=1600 | //skylux.eu/cdn/shop/files/TD_EN.zip?v=12277087538240636034 | <p> With the <strong>PVC Curb 130x160 cm</strong>, you choose flawless and completely watertight installation of your skylight or flat roof window. This PVC curb forms the essential, secure link between your roof covering and the window, while ensuring natural water drainage so that rainwater never remains on your flat roof. Where wooden structures can shrink, rot or crack over time, this high-quality synthetic material provides a stable, maintenance-free base that permanently eliminates heat loss and thermal bridges. Whether you are a skilled DIYer or a professional installer, this well-designed system is created for fast, logical installation and can be seamlessly integrated with any type of roofing membrane. </p> <p> The curb adapts effortlessly to your needs and is suitable for both fixed glazing and opening systems for comfortable ventilation or smoke extraction. Tailor the design to your specific project: choose a sloped version to capture the maximum amount of daylight and distribute it evenly throughout the room, or opt for the straight version as the ultimate renovation solution. A durable, safe and smart choice for any construction or renovation project. </p> | pvc-opstand-1300x1600 | 8183547134229 | 44600552292629
Curbs | PVC Curb | Skylux | PVC Curb 130x160 cm | Openable version / Splayed curb 30/20 - 30 cm high for skylight / flat roof window 1300 x 1600 - Please note! Roof opening = 1500 x 1800 / Manual double spindle with eye | 53771 | 5412970537717 | 1854.95 | Yes | 5-10 | 43.19 | Fixed or openable? | Openable version | Curb type | Splayed curb 30/20 - 30 cm high for skylight / flat roof window 1300 x 1600 - Please note! Roof opening = 1500 x 1800 | Opening system | Manual double spindle with eye | 1300 x 1600 mm | 1600 | 1300 |  |  | 2.4 | Rectangular |  | PVC Curb | C05P |  | With the PVC Curb 130x160 cm, you choose flawless and completely watertight installation of your skylight or flat roof window. This PVC curb forms the essential, secure link between your roof covering and the window, while ensuring natural water drainage so that rainwater never remains on your flat roof. Where wooden structures can shrink, rot or crack over time, this high-quality synthetic material provides a stable, maintenance-free base that permanently eliminates heat loss and thermal bridges. Whether you are a skilled DIYer or a professional installer, this well-designed system is created for fast, logical installation and can be seamlessly integrated with any type of roofing membrane. The curb adapts effortlessly to your needs and is suitable for both fixed glazing and opening systems for comfortable ventilation or smoke extraction. Tailor the design to your specific project: choose a sloped version to capture the maximum amount of daylight and distribute it evenly throughout the room, or opt for the straight version as the ultimate renovation solution. A durable, safe and smart choice for any construction or renovation project. | https://skylux.eu/en/products/pvc-opstand-1300x1600?variant=44600552325397 | https://skylux.eu/cdn/shop/products/Opengaand_30_20_2405673d-9cf5-4ab0-9f3e-95fc54c91c47.png?v=1740488709&width=1600 | https://skylux.eu/cdn/shop/files/PVC-Opstand-130x160-cm-PVC-Opstand.png?v=1741090416&width=1600 | https://skylux.eu/cdn/shop/files/PVC-Opstand-1300-x-1600-PVC-Opstand.jpg?v=1740488709&width=1600 | https://skylux.eu/cdn/shop/products/Vast_16_20_0b8683f0-26a7-47bd-9ec8-fbeae4305908.png?v=1740488709&width=1600 | https://skylux.eu/cdn/shop/products/Vast_16_00_c60478c1-eab2-475d-b90b-5e70ebaed911.png?v=1740488709&width=1600 | //skylux.eu/cdn/shop/files/TD_EN.zip?v=12277087538240636034 | <p> With the <strong>PVC Curb 130x160 cm</strong>, you choose flawless and completely watertight installation of your skylight or flat roof window. This PVC curb forms the essential, secure link between your roof covering and the window, while ensuring natural water drainage so that rainwater never remains on your flat roof. Where wooden structures can shrink, rot or crack over time, this high-quality synthetic material provides a stable, maintenance-free base that permanently eliminates heat loss and thermal bridges. Whether you are a skilled DIYer or a professional installer, this well-designed system is created for fast, logical installation and can be seamlessly integrated with any type of roofing membrane. </p> <p> The curb adapts effortlessly to your needs and is suitable for both fixed glazing and opening systems for comfortable ventilation or smoke extraction. Tailor the design to your specific project: choose a sloped version to capture the maximum amount of daylight and distribute it evenly throughout the room, or opt for the straight version as the ultimate renovation solution. A durable, safe and smart choice for any construction or renovation project. </p> | pvc-opstand-1300x1600 | 8183547134229 | 44600552325397
Curbs | PVC Curb | Skylux | PVC Curb 130x160 cm | Openable version / Splayed curb 35/30 - 35 cm high for skylight / flat roof window 1300 x 1600 - Please note! Roof opening = 1600 x 1900 / Double electric spindle 230 V | 65652 | 5412970656524 | 2931.85 | Yes | 5-10 | 41.43 | Fixed or openable? | Openable version | Curb type | Splayed curb 35/30 - 35 cm high for skylight / flat roof window 1300 x 1600 - Please note! Roof opening = 1600 x 1900 | Opening system | Double electric spindle 230 V | 1300 x 1600 mm | 1600 | 1300 |  |  | 2.4 | Rectangular |  | PVC Curb | C05P |  | With the PVC Curb 130x160 cm, you choose flawless and completely watertight installation of your skylight or flat roof window. This PVC curb forms the essential, secure link between your roof covering and the window, while ensuring natural water drainage so that rainwater never remains on your flat roof. Where wooden structures can shrink, rot or crack over time, this high-quality synthetic material provides a stable, maintenance-free base that permanently eliminates heat loss and thermal bridges. Whether you are a skilled DIYer or a professional installer, this well-designed system is created for fast, logical installation and can be seamlessly integrated with any type of roofing membrane. The curb adapts effortlessly to your needs and is suitable for both fixed glazing and opening systems for comfortable ventilation or smoke extraction. Tailor the design to your specific project: choose a sloped version to capture the maximum amount of daylight and distribute it evenly throughout the room, or opt for the straight version as the ultimate renovation solution. A durable, safe and smart choice for any construction or renovation project. | https://skylux.eu/en/products/pvc-opstand-1300x1600?variant=44600552358165 | https://skylux.eu/cdn/shop/products/Opengaand_35_30_a4bfdc01-5ad2-4b65-8649-456a785f234b.png?v=1740488709&width=1600 | https://skylux.eu/cdn/shop/files/PVC-Opstand-130x160-cm-PVC-Opstand.png?v=1741090416&width=1600 | https://skylux.eu/cdn/shop/files/PVC-Opstand-1300-x-1600-PVC-Opstand.jpg?v=1740488709&width=1600 | https://skylux.eu/cdn/shop/products/Vast_16_20_0b8683f0-26a7-47bd-9ec8-fbeae4305908.png?v=1740488709&width=1600 | https://skylux.eu/cdn/shop/products/Vast_16_00_c60478c1-eab2-475d-b90b-5e70ebaed911.png?v=1740488709&width=1600 | //skylux.eu/cdn/shop/files/TD_EN.zip?v=12277087538240636034 | <p> With the <strong>PVC Curb 130x160 cm</strong>, you choose flawless and completely watertight installation of your skylight or flat roof window. This PVC curb forms the essential, secure link between your roof covering and the window, while ensuring natural water drainage so that rainwater never remains on your flat roof. Where wooden structures can shrink, rot or crack over time, this high-quality synthetic material provides a stable, maintenance-free base that permanently eliminates heat loss and thermal bridges. Whether you are a skilled DIYer or a professional installer, this well-designed system is created for fast, logical installation and can be seamlessly integrated with any type of roofing membrane. </p> <p> The curb adapts effortlessly to your needs and is suitable for both fixed glazing and opening systems for comfortable ventilation or smoke extraction. Tailor the design to your specific project: choose a sloped version to capture the maximum amount of daylight and distribute it evenly throughout the room, or opt for the straight version as the ultimate renovation solution. A durable, safe and smart choice for any construction or renovation project. </p> | pvc-opstand-1300x1600 | 8183547134229 | 44600552358165
Curbs | PVC Curb | Skylux | PVC Curb 130x160 cm | Openable version / Splayed curb 35/30 - 35 cm high for skylight / flat roof window 1300 x 1600 - Please note! Roof opening = 1600 x 1900 / Double electric chain actuator | 65560 | 5412970655602 | 3089.15 | Yes | 5-10 | 40.75 | Fixed or openable? | Openable version | Curb type | Splayed curb 35/30 - 35 cm high for skylight / flat roof window 1300 x 1600 - Please note! Roof opening = 1600 x 1900 | Opening system | Double electric chain actuator | 1300 x 1600 mm | 1600 | 1300 |  |  | 2.4 | Rectangular |  | PVC Curb | C05P |  | With the PVC Curb 130x160 cm, you choose flawless and completely watertight installation of your skylight or flat roof window. This PVC curb forms the essential, secure link between your roof covering and the window, while ensuring natural water drainage so that rainwater never remains on your flat roof. Where wooden structures can shrink, rot or crack over time, this high-quality synthetic material provides a stable, maintenance-free base that permanently eliminates heat loss and thermal bridges. Whether you are a skilled DIYer or a professional installer, this well-designed system is created for fast, logical installation and can be seamlessly integrated with any type of roofing membrane. The curb adapts effortlessly to your needs and is suitable for both fixed glazing and opening systems for comfortable ventilation or smoke extraction. Tailor the design to your specific project: choose a sloped version to capture the maximum amount of daylight and distribute it evenly throughout the room, or opt for the straight version as the ultimate renovation solution. A durable, safe and smart choice for any construction or renovation project. | https://skylux.eu/en/products/pvc-opstand-1300x1600?variant=44600552390933 | https://skylux.eu/cdn/shop/products/Opengaand_35_30_a4bfdc01-5ad2-4b65-8649-456a785f234b.png?v=1740488709&width=1600 | https://skylux.eu/cdn/shop/files/PVC-Opstand-130x160-cm-PVC-Opstand.png?v=1741090416&width=1600 | https://skylux.eu/cdn/shop/files/PVC-Opstand-1300-x-1600-PVC-Opstand.jpg?v=1740488709&width=1600 | https://skylux.eu/cdn/shop/products/Vast_16_20_0b8683f0-26a7-47bd-9ec8-fbeae4305908.png?v=1740488709&width=1600 | https://skylux.eu/cdn/shop/products/Vast_16_00_c60478c1-eab2-475d-b90b-5e70ebaed911.png?v=1740488709&width=1600 | //skylux.eu/cdn/shop/files/TD_EN.zip?v=12277087538240636034 | <p> With the <strong>PVC Curb 130x160 cm</strong>, you choose flawless and completely watertight installation of your skylight or flat roof window. This PVC curb forms the essential, secure link between your roof covering and the window, while ensuring natural water drainage so that rainwater never remains on your flat roof. Where wooden structures can shrink, rot or crack over time, this high-quality synthetic material provides a stable, maintenance-free base that permanently eliminates heat loss and thermal bridges. Whether you are a skilled DIYer or a professional installer, this well-designed system is created for fast, logical installation and can be seamlessly integrated with any type of roofing membrane. </p> <p> The curb adapts effortlessly to your needs and is suitable for both fixed glazing and opening systems for comfortable ventilation or smoke extraction. Tailor the design to your specific project: choose a sloped version to capture the maximum amount of daylight and distribute it evenly throughout the room, or opt for the straight version as the ultimate renovation solution. A durable, safe and smart choice for any construction or renovation project. </p> | pvc-opstand-1300x1600 | 8183547134229 | 44600552390933
Curbs | PVC Curb | Skylux | PVC Curb 130x160 cm | Openable version / Splayed curb 35/30 - 35 cm high for skylight / flat roof window 1300 x 1600 - Please note! Roof opening = 1600 x 1900 / Manual double spindle with eye | 53910 | 5412970539100 | 2168.35 | Yes | 5-10 | 39.35 | Fixed or openable? | Openable version | Curb type | Splayed curb 35/30 - 35 cm high for skylight / flat roof window 1300 x 1600 - Please note! Roof opening = 1600 x 1900 | Opening system | Manual double spindle with eye | 1300 x 1600 mm | 1600 | 1300 |  |  | 2.4 | Rectangular |  | PVC Curb | C05P |  | With the PVC Curb 130x160 cm, you choose flawless and completely watertight installation of your skylight or flat roof window. This PVC curb forms the essential, secure link between your roof covering and the window, while ensuring natural water drainage so that rainwater never remains on your flat roof. Where wooden structures can shrink, rot or crack over time, this high-quality synthetic material provides a stable, maintenance-free base that permanently eliminates heat loss and thermal bridges. Whether you are a skilled DIYer or a professional installer, this well-designed system is created for fast, logical installation and can be seamlessly integrated with any type of roofing membrane. The curb adapts effortlessly to your needs and is suitable for both fixed glazing and opening systems for comfortable ventilation or smoke extraction. Tailor the design to your specific project: choose a sloped version to capture the maximum amount of daylight and distribute it evenly throughout the room, or opt for the straight version as the ultimate renovation solution. A durable, safe and smart choice for any construction or renovation project. | https://skylux.eu/en/products/pvc-opstand-1300x1600?variant=44600552423701 | https://skylux.eu/cdn/shop/products/Opengaand_35_30_a4bfdc01-5ad2-4b65-8649-456a785f234b.png?v=1740488709&width=1600 | https://skylux.eu/cdn/shop/files/PVC-Opstand-130x160-cm-PVC-Opstand.png?v=1741090416&width=1600 | https://skylux.eu/cdn/shop/files/PVC-Opstand-1300-x-1600-PVC-Opstand.jpg?v=1740488709&width=1600 | https://skylux.eu/cdn/shop/products/Vast_16_20_0b8683f0-26a7-47bd-9ec8-fbeae4305908.png?v=1740488709&width=1600 | https://skylux.eu/cdn/shop/products/Vast_16_00_c60478c1-eab2-475d-b90b-5e70ebaed911.png?v=1740488709&width=1600 | //skylux.eu/cdn/shop/files/TD_EN.zip?v=12277087538240636034 | <p> With the <strong>PVC Curb 130x160 cm</strong>, you choose flawless and completely watertight installation of your skylight or flat roof window. This PVC curb forms the essential, secure link between your roof covering and the window, while ensuring natural water drainage so that rainwater never remains on your flat roof. Where wooden structures can shrink, rot or crack over time, this high-quality synthetic material provides a stable, maintenance-free base that permanently eliminates heat loss and thermal bridges. Whether you are a skilled DIYer or a professional installer, this well-designed system is created for fast, logical installation and can be seamlessly integrated with any type of roofing membrane. </p> <p> The curb adapts effortlessly to your needs and is suitable for both fixed glazing and opening systems for comfortable ventilation or smoke extraction. Tailor the design to your specific project: choose a sloped version to capture the maximum amount of daylight and distribute it evenly throughout the room, or opt for the straight version as the ultimate renovation solution. A durable, safe and smart choice for any construction or renovation project. </p> | pvc-opstand-1300x1600 | 8183547134229 | 44600552423701
Curbs | PVC Curb | Skylux | PVC Curb 130x190 cm | Fixed version / Straight curb 20/00 - 20 cm high for skylight / flat roof window 1300 x 1900 / Daylight size = roof opening / Not openable | 104872 | 5401129048723 | 897.85 | Yes | 5-10 | 21.99 | Fixed or openable? | Fixed version | Curb type | Straight curb 20/00 - 20 cm high for skylight / flat roof window 1300 x 1900 / Daylight size = roof opening | Opening system | Not openable | 1300 x 1900 mm | 1900 | 1300 |  |  | 2.6 | Rectangular |  | PVC Curb | C05P |  | With the PVC Curb 130x190 cm, you choose flawless and completely watertight installation of your skylight or flat roof window. This PVC curb forms the essential, secure link between your roof covering and the window, and ensures natural drainage so that rainwater never remains on your flat roof. While wooden structures can shrink, rot or crack over time, this high-quality synthetic material provides a stable, maintenance-free base that permanently eliminates heat loss and thermal bridges. Whether you are a skilled DIYer or a professional installer, the well-designed system is created for fast, logical installation and can be seamlessly integrated with any type of roof membrane. The curb adapts effortlessly to your needs and is suitable for both fixed glazing and opening systems for comfortable ventilation or smoke extraction. Tailor the design to your specific project: choose a sloped version to capture the maximum amount of daylight and distribute it evenly throughout the room, or opt for the straight version as the ultimate renovation solution. A durable, safe and smart choice for any construction or renovation project. | https://skylux.eu/en/products/pvc-opstand-1300x1900?variant=44600550818069 | https://skylux.eu/cdn/shop/files/PVC-Opstand-130x190-cm-PVC-Opstand.png?v=1741090413&width=1600 | https://skylux.eu/cdn/shop/files/PVC-Opstand-1300-x-1900-PVC-Opstand.jpg?v=1740488714&width=1600 | https://skylux.eu/cdn/shop/products/Vast_16_20_130fd1b9-1e92-4749-be1d-b993921289d3.png?v=1740488714&width=1600 | https://skylux.eu/cdn/shop/products/Vast_16_00_e798fb0a-a811-4956-bcff-b8d390c5bc2b.png?v=1740488714&width=1600 | https://skylux.eu/cdn/shop/products/Vast_20_00_10e0ca4b-2ae4-44dc-b1d8-67689d7d17c3.png?v=1740488714&width=1600 | //skylux.eu/cdn/shop/files/TD_EN.zip?v=12277087538240636034 | <p> With the <strong>PVC Curb 130x190 cm</strong>, you choose flawless and completely watertight installation of your skylight or flat roof window. This PVC curb forms the essential, secure link between your roof covering and the window, and ensures natural drainage so that rainwater never remains on your flat roof. While wooden structures can shrink, rot or crack over time, this high-quality synthetic material provides a stable, maintenance-free base that permanently eliminates heat loss and thermal bridges. Whether you are a skilled DIYer or a professional installer, the well-designed system is created for fast, logical installation and can be seamlessly integrated with any type of roof membrane. </p> <p> The curb adapts effortlessly to your needs and is suitable for both fixed glazing and opening systems for comfortable ventilation or smoke extraction. Tailor the design to your specific project: choose a sloped version to capture the maximum amount of daylight and distribute it evenly throughout the room, or opt for the straight version as the ultimate renovation solution. A durable, safe and smart choice for any construction or renovation project. </p> | pvc-opstand-1300x1900 | 8183547003157 | 44600550818069
Curbs | PVC Curb | Skylux | PVC Curb 130x190 cm | Fixed version / Splayed curb 16/20 - 16 cm high for skylight / flat roof window 1300 x 1900 - Please note! Roof opening = 1500 x 2100 / Not openable | 32758 | 5412970327585 | 744.15 | Yes | 5-10 | 25.7 | Fixed or openable? | Fixed version | Curb type | Splayed curb 16/20 - 16 cm high for skylight / flat roof window 1300 x 1900 - Please note! Roof opening = 1500 x 2100 | Opening system | Not openable | 1300 x 1900 mm | 1900 | 1300 |  |  | 2.6 | Rectangular |  | PVC Curb | C05P |  | With the PVC Curb 130x190 cm, you choose flawless and completely watertight installation of your skylight or flat roof window. This PVC curb forms the essential, secure link between your roof covering and the window, and ensures natural drainage so that rainwater never remains on your flat roof. While wooden structures can shrink, rot or crack over time, this high-quality synthetic material provides a stable, maintenance-free base that permanently eliminates heat loss and thermal bridges. Whether you are a skilled DIYer or a professional installer, the well-designed system is created for fast, logical installation and can be seamlessly integrated with any type of roof membrane. The curb adapts effortlessly to your needs and is suitable for both fixed glazing and opening systems for comfortable ventilation or smoke extraction. Tailor the design to your specific project: choose a sloped version to capture the maximum amount of daylight and distribute it evenly throughout the room, or opt for the straight version as the ultimate renovation solution. A durable, safe and smart choice for any construction or renovation project. | https://skylux.eu/en/products/pvc-opstand-1300x1900?variant=44600550850837 | https://skylux.eu/cdn/shop/products/Vast_16_20_130fd1b9-1e92-4749-be1d-b993921289d3.png?v=1740488714&width=1600 | https://skylux.eu/cdn/shop/files/PVC-Opstand-130x190-cm-PVC-Opstand.png?v=1741090413&width=1600 | https://skylux.eu/cdn/shop/files/PVC-Opstand-1300-x-1900-PVC-Opstand.jpg?v=1740488714&width=1600 | https://skylux.eu/cdn/shop/products/Vast_16_00_e798fb0a-a811-4956-bcff-b8d390c5bc2b.png?v=1740488714&width=1600 | https://skylux.eu/cdn/shop/products/Vast_20_00_10e0ca4b-2ae4-44dc-b1d8-67689d7d17c3.png?v=1740488714&width=1600 | //skylux.eu/cdn/shop/files/TD_EN.zip?v=12277087538240636034 | <p> With the <strong>PVC Curb 130x190 cm</strong>, you choose flawless and completely watertight installation of your skylight or flat roof window. This PVC curb forms the essential, secure link between your roof covering and the window, and ensures natural drainage so that rainwater never remains on your flat roof. While wooden structures can shrink, rot or crack over time, this high-quality synthetic material provides a stable, maintenance-free base that permanently eliminates heat loss and thermal bridges. Whether you are a skilled DIYer or a professional installer, the well-designed system is created for fast, logical installation and can be seamlessly integrated with any type of roof membrane. </p> <p> The curb adapts effortlessly to your needs and is suitable for both fixed glazing and opening systems for comfortable ventilation or smoke extraction. Tailor the design to your specific project: choose a sloped version to capture the maximum amount of daylight and distribute it evenly throughout the room, or opt for the straight version as the ultimate renovation solution. A durable, safe and smart choice for any construction or renovation project. </p> | pvc-opstand-1300x1900 | 8183547003157 | 44600550850837
Curbs | PVC Curb | Skylux | PVC Curb 130x190 cm | Fixed version / Straight Curb 16/00 - 16 cm high for skylight 1300 x 1900 / Daylight opening = roof opening / Not openable | 22870 | 5412970228707 | 653.4 | Yes | 5-10 | 16.02 | Fixed or openable? | Fixed version | Curb type | Straight Curb 16/00 - 16 cm high for skylight 1300 x 1900 / Daylight opening = roof opening | Opening system | Not openable | 1300 x 1900 mm | 1900 | 1300 |  |  | 2.6 | Rectangular |  | PVC Curb | C05P |  | With the PVC Curb 130x190 cm, you choose flawless and completely watertight installation of your skylight or flat roof window. This PVC curb forms the essential, secure link between your roof covering and the window, and ensures natural drainage so that rainwater never remains on your flat roof. While wooden structures can shrink, rot or crack over time, this high-quality synthetic material provides a stable, maintenance-free base that permanently eliminates heat loss and thermal bridges. Whether you are a skilled DIYer or a professional installer, the well-designed system is created for fast, logical installation and can be seamlessly integrated with any type of roof membrane. The curb adapts effortlessly to your needs and is suitable for both fixed glazing and opening systems for comfortable ventilation or smoke extraction. Tailor the design to your specific project: choose a sloped version to capture the maximum amount of daylight and distribute it evenly throughout the room, or opt for the straight version as the ultimate renovation solution. A durable, safe and smart choice for any construction or renovation project. | https://skylux.eu/en/products/pvc-opstand-1300x1900?variant=44600550883605 | https://skylux.eu/cdn/shop/products/Vast_16_00_e798fb0a-a811-4956-bcff-b8d390c5bc2b.png?v=1740488714&width=1600 | https://skylux.eu/cdn/shop/files/PVC-Opstand-130x190-cm-PVC-Opstand.png?v=1741090413&width=1600 | https://skylux.eu/cdn/shop/files/PVC-Opstand-1300-x-1900-PVC-Opstand.jpg?v=1740488714&width=1600 | https://skylux.eu/cdn/shop/products/Vast_16_20_130fd1b9-1e92-4749-be1d-b993921289d3.png?v=1740488714&width=1600 | https://skylux.eu/cdn/shop/products/Vast_20_00_10e0ca4b-2ae4-44dc-b1d8-67689d7d17c3.png?v=1740488714&width=1600 | //skylux.eu/cdn/shop/files/TD_EN.zip?v=12277087538240636034 | <p> With the <strong>PVC Curb 130x190 cm</strong>, you choose flawless and completely watertight installation of your skylight or flat roof window. This PVC curb forms the essential, secure link between your roof covering and the window, and ensures natural drainage so that rainwater never remains on your flat roof. While wooden structures can shrink, rot or crack over time, this high-quality synthetic material provides a stable, maintenance-free base that permanently eliminates heat loss and thermal bridges. Whether you are a skilled DIYer or a professional installer, the well-designed system is created for fast, logical installation and can be seamlessly integrated with any type of roof membrane. </p> <p> The curb adapts effortlessly to your needs and is suitable for both fixed glazing and opening systems for comfortable ventilation or smoke extraction. Tailor the design to your specific project: choose a sloped version to capture the maximum amount of daylight and distribute it evenly throughout the room, or opt for the straight version as the ultimate renovation solution. A durable, safe and smart choice for any construction or renovation project. </p> | pvc-opstand-1300x1900 | 8183547003157 | 44600550883605
Curbs | PVC Curb | Skylux | PVC Curb 130x190 cm | Fixed version / Straight curb 20/00 (20 cm high - Stackable & suitable for iWindow & iDome) / Not openable | 105001 | 5401129050016 | 897.85 | Yes | 5-10 | 19.65 | Fixed or openable? | Fixed version | Curb type | Straight curb 20/00 (20 cm high - Stackable & suitable for iWindow & iDome) | Opening system | Not openable | 1300 x 1900 mm | 1900 | 1300 |  |  | 2.6 | Rectangular |  | PVC Curb | C05P |  | With the PVC Curb 130x190 cm, you choose flawless and completely watertight installation of your skylight or flat roof window. This PVC curb forms the essential, secure link between your roof covering and the window, and ensures natural drainage so that rainwater never remains on your flat roof. While wooden structures can shrink, rot or crack over time, this high-quality synthetic material provides a stable, maintenance-free base that permanently eliminates heat loss and thermal bridges. Whether you are a skilled DIYer or a professional installer, the well-designed system is created for fast, logical installation and can be seamlessly integrated with any type of roof membrane. The curb adapts effortlessly to your needs and is suitable for both fixed glazing and opening systems for comfortable ventilation or smoke extraction. Tailor the design to your specific project: choose a sloped version to capture the maximum amount of daylight and distribute it evenly throughout the room, or opt for the straight version as the ultimate renovation solution. A durable, safe and smart choice for any construction or renovation project. | https://skylux.eu/en/products/pvc-opstand-1300x1900?variant=44600550916373 | https://skylux.eu/cdn/shop/products/Vast_20_00_10e0ca4b-2ae4-44dc-b1d8-67689d7d17c3.png?v=1740488714&width=1600 | https://skylux.eu/cdn/shop/files/PVC-Opstand-130x190-cm-PVC-Opstand.png?v=1741090413&width=1600 | https://skylux.eu/cdn/shop/files/PVC-Opstand-1300-x-1900-PVC-Opstand.jpg?v=1740488714&width=1600 | https://skylux.eu/cdn/shop/products/Vast_16_20_130fd1b9-1e92-4749-be1d-b993921289d3.png?v=1740488714&width=1600 | https://skylux.eu/cdn/shop/products/Vast_16_00_e798fb0a-a811-4956-bcff-b8d390c5bc2b.png?v=1740488714&width=1600 | //skylux.eu/cdn/shop/files/TD_EN.zip?v=12277087538240636034 | <p> With the <strong>PVC Curb 130x190 cm</strong>, you choose flawless and completely watertight installation of your skylight or flat roof window. This PVC curb forms the essential, secure link between your roof covering and the window, and ensures natural drainage so that rainwater never remains on your flat roof. While wooden structures can shrink, rot or crack over time, this high-quality synthetic material provides a stable, maintenance-free base that permanently eliminates heat loss and thermal bridges. Whether you are a skilled DIYer or a professional installer, the well-designed system is created for fast, logical installation and can be seamlessly integrated with any type of roof membrane. </p> <p> The curb adapts effortlessly to your needs and is suitable for both fixed glazing and opening systems for comfortable ventilation or smoke extraction. Tailor the design to your specific project: choose a sloped version to capture the maximum amount of daylight and distribute it evenly throughout the room, or opt for the straight version as the ultimate renovation solution. A durable, safe and smart choice for any construction or renovation project. </p> | pvc-opstand-1300x1900 | 8183547003157 | 44600550916373
Curbs | PVC Curb | Skylux | PVC Curb 130x190 cm | Fixed version / Splayed curb 30/20 - 30 cm high for skylight / flat roof window 1300 x 1900 - Please note! Roof opening = 1500 x 2100 / Not openable | 18587 | 5412970185871 | 997.05 | Yes | 5-10 | 35.48 | Fixed or openable? | Fixed version | Curb type | Splayed curb 30/20 - 30 cm high for skylight / flat roof window 1300 x 1900 - Please note! Roof opening = 1500 x 2100 | Opening system | Not openable | 1300 x 1900 mm | 1900 | 1300 |  |  | 2.6 | Rectangular |  | PVC Curb | C05P |  | With the PVC Curb 130x190 cm, you choose flawless and completely watertight installation of your skylight or flat roof window. This PVC curb forms the essential, secure link between your roof covering and the window, and ensures natural drainage so that rainwater never remains on your flat roof. While wooden structures can shrink, rot or crack over time, this high-quality synthetic material provides a stable, maintenance-free base that permanently eliminates heat loss and thermal bridges. Whether you are a skilled DIYer or a professional installer, the well-designed system is created for fast, logical installation and can be seamlessly integrated with any type of roof membrane. The curb adapts effortlessly to your needs and is suitable for both fixed glazing and opening systems for comfortable ventilation or smoke extraction. Tailor the design to your specific project: choose a sloped version to capture the maximum amount of daylight and distribute it evenly throughout the room, or opt for the straight version as the ultimate renovation solution. A durable, safe and smart choice for any construction or renovation project. | https://skylux.eu/en/products/pvc-opstand-1300x1900?variant=44600550949141 | https://skylux.eu/cdn/shop/products/Vast_30_20_361e75b1-ec39-44d4-a4bb-4e7430e07c4e.png?v=1740488714&width=1600 | https://skylux.eu/cdn/shop/files/PVC-Opstand-130x190-cm-PVC-Opstand.png?v=1741090413&width=1600 | https://skylux.eu/cdn/shop/files/PVC-Opstand-1300-x-1900-PVC-Opstand.jpg?v=1740488714&width=1600 | https://skylux.eu/cdn/shop/products/Vast_16_20_130fd1b9-1e92-4749-be1d-b993921289d3.png?v=1740488714&width=1600 | https://skylux.eu/cdn/shop/products/Vast_16_00_e798fb0a-a811-4956-bcff-b8d390c5bc2b.png?v=1740488714&width=1600 | //skylux.eu/cdn/shop/files/TD_EN.zip?v=12277087538240636034 | <p> With the <strong>PVC Curb 130x190 cm</strong>, you choose flawless and completely watertight installation of your skylight or flat roof window. This PVC curb forms the essential, secure link between your roof covering and the window, and ensures natural drainage so that rainwater never remains on your flat roof. While wooden structures can shrink, rot or crack over time, this high-quality synthetic material provides a stable, maintenance-free base that permanently eliminates heat loss and thermal bridges. Whether you are a skilled DIYer or a professional installer, the well-designed system is created for fast, logical installation and can be seamlessly integrated with any type of roof membrane. </p> <p> The curb adapts effortlessly to your needs and is suitable for both fixed glazing and opening systems for comfortable ventilation or smoke extraction. Tailor the design to your specific project: choose a sloped version to capture the maximum amount of daylight and distribute it evenly throughout the room, or opt for the straight version as the ultimate renovation solution. A durable, safe and smart choice for any construction or renovation project. </p> | pvc-opstand-1300x1900 | 8183547003157 | 44600550949141
Curbs | PVC Curb | Skylux | PVC Curb 130x190 cm | Fixed version / Splayed curb 35/30 - 35 cm high for skylight / flat roof window 1300 x 1900 - Please note! Roof opening = 1600 x 2200 / Not openable | 29723 | 5412970297239 | 1332.25 | Yes | 5-10 | 31.3 | Fixed or openable? | Fixed version | Curb type | Splayed curb 35/30 - 35 cm high for skylight / flat roof window 1300 x 1900 - Please note! Roof opening = 1600 x 2200 | Opening system | Not openable | 1300 x 1900 mm | 1900 | 1300 |  |  | 2.6 | Rectangular |  | PVC Curb | C05P |  | With the PVC Curb 130x190 cm, you choose flawless and completely watertight installation of your skylight or flat roof window. This PVC curb forms the essential, secure link between your roof covering and the window, and ensures natural drainage so that rainwater never remains on your flat roof. While wooden structures can shrink, rot or crack over time, this high-quality synthetic material provides a stable, maintenance-free base that permanently eliminates heat loss and thermal bridges. Whether you are a skilled DIYer or a professional installer, the well-designed system is created for fast, logical installation and can be seamlessly integrated with any type of roof membrane. The curb adapts effortlessly to your needs and is suitable for both fixed glazing and opening systems for comfortable ventilation or smoke extraction. Tailor the design to your specific project: choose a sloped version to capture the maximum amount of daylight and distribute it evenly throughout the room, or opt for the straight version as the ultimate renovation solution. A durable, safe and smart choice for any construction or renovation project. | https://skylux.eu/en/products/pvc-opstand-1300x1900?variant=44600550981909 | https://skylux.eu/cdn/shop/products/Vast_35_30_e8a50d8a-a9f8-4151-a917-1d12493402c0.png?v=1740488714&width=1600 | https://skylux.eu/cdn/shop/files/PVC-Opstand-130x190-cm-PVC-Opstand.png?v=1741090413&width=1600 | https://skylux.eu/cdn/shop/files/PVC-Opstand-1300-x-1900-PVC-Opstand.jpg?v=1740488714&width=1600 | https://skylux.eu/cdn/shop/products/Vast_16_20_130fd1b9-1e92-4749-be1d-b993921289d3.png?v=1740488714&width=1600 | https://skylux.eu/cdn/shop/products/Vast_16_00_e798fb0a-a811-4956-bcff-b8d390c5bc2b.png?v=1740488714&width=1600 | //skylux.eu/cdn/shop/files/TD_EN.zip?v=12277087538240636034 | <p> With the <strong>PVC Curb 130x190 cm</strong>, you choose flawless and completely watertight installation of your skylight or flat roof window. This PVC curb forms the essential, secure link between your roof covering and the window, and ensures natural drainage so that rainwater never remains on your flat roof. While wooden structures can shrink, rot or crack over time, this high-quality synthetic material provides a stable, maintenance-free base that permanently eliminates heat loss and thermal bridges. Whether you are a skilled DIYer or a professional installer, the well-designed system is created for fast, logical installation and can be seamlessly integrated with any type of roof membrane. </p> <p> The curb adapts effortlessly to your needs and is suitable for both fixed glazing and opening systems for comfortable ventilation or smoke extraction. Tailor the design to your specific project: choose a sloped version to capture the maximum amount of daylight and distribute it evenly throughout the room, or opt for the straight version as the ultimate renovation solution. A durable, safe and smart choice for any construction or renovation project. </p> | pvc-opstand-1300x1900 | 8183547003157 | 44600550981909
Curbs | PVC Curb | Skylux | PVC Curb 130x190 cm | Openable version / Straight curb 20/00 - 20 cm high for skylight / flat roof window 1300 x 1900 / Daylight size = roof opening / Double electric spindle 230 V | 64895 | 5412970648956 | 2611.2 | Yes | 5-10 | 35.37 | Fixed or openable? | Openable version | Curb type | Straight curb 20/00 - 20 cm high for skylight / flat roof window 1300 x 1900 / Daylight size = roof opening | Opening system | Double electric spindle 230 V | 1300 x 1900 mm | 1900 | 1300 |  |  | 2.6 | Rectangular |  | PVC Curb | C05P |  | With the PVC Curb 130x190 cm, you choose flawless and completely watertight installation of your skylight or flat roof window. This PVC curb forms the essential, secure link between your roof covering and the window, and ensures natural drainage so that rainwater never remains on your flat roof. While wooden structures can shrink, rot or crack over time, this high-quality synthetic material provides a stable, maintenance-free base that permanently eliminates heat loss and thermal bridges. Whether you are a skilled DIYer or a professional installer, the well-designed system is created for fast, logical installation and can be seamlessly integrated with any type of roof membrane. The curb adapts effortlessly to your needs and is suitable for both fixed glazing and opening systems for comfortable ventilation or smoke extraction. Tailor the design to your specific project: choose a sloped version to capture the maximum amount of daylight and distribute it evenly throughout the room, or opt for the straight version as the ultimate renovation solution. A durable, safe and smart choice for any construction or renovation project. | https://skylux.eu/en/products/pvc-opstand-1300x1900?variant=44600551014677 | https://skylux.eu/cdn/shop/products/Opengaand_Recht_52963458-f514-430f-92a1-1e4b2545af2b.png?v=1740488714&width=1600 | https://skylux.eu/cdn/shop/files/PVC-Opstand-130x190-cm-PVC-Opstand.png?v=1741090413&width=1600 | https://skylux.eu/cdn/shop/files/PVC-Opstand-1300-x-1900-PVC-Opstand.jpg?v=1740488714&width=1600 | https://skylux.eu/cdn/shop/products/Vast_16_20_130fd1b9-1e92-4749-be1d-b993921289d3.png?v=1740488714&width=1600 | https://skylux.eu/cdn/shop/products/Vast_16_00_e798fb0a-a811-4956-bcff-b8d390c5bc2b.png?v=1740488714&width=1600 | //skylux.eu/cdn/shop/files/TD_EN.zip?v=12277087538240636034 | <p> With the <strong>PVC Curb 130x190 cm</strong>, you choose flawless and completely watertight installation of your skylight or flat roof window. This PVC curb forms the essential, secure link between your roof covering and the window, and ensures natural drainage so that rainwater never remains on your flat roof. While wooden structures can shrink, rot or crack over time, this high-quality synthetic material provides a stable, maintenance-free base that permanently eliminates heat loss and thermal bridges. Whether you are a skilled DIYer or a professional installer, the well-designed system is created for fast, logical installation and can be seamlessly integrated with any type of roof membrane. </p> <p> The curb adapts effortlessly to your needs and is suitable for both fixed glazing and opening systems for comfortable ventilation or smoke extraction. Tailor the design to your specific project: choose a sloped version to capture the maximum amount of daylight and distribute it evenly throughout the room, or opt for the straight version as the ultimate renovation solution. A durable, safe and smart choice for any construction or renovation project. </p> | pvc-opstand-1300x1900 | 8183547003157 | 44600551014677
Curbs | PVC Curb | Skylux | PVC Curb 130x190 cm | Openable version / Straight curb 20/00 - 20 cm high for skylight / flat roof window 1300 x 1900 / Daylight size = roof opening / Double electric chain actuator | 64813 | 5412970648130 | 2768.5 | Yes | 5-10 | 34.69 | Fixed or openable? | Openable version | Curb type | Straight curb 20/00 - 20 cm high for skylight / flat roof window 1300 x 1900 / Daylight size = roof opening | Opening system | Double electric chain actuator | 1300 x 1900 mm | 1900 | 1300 |  |  | 2.6 | Rectangular |  | PVC Curb | C05P |  | With the PVC Curb 130x190 cm, you choose flawless and completely watertight installation of your skylight or flat roof window. This PVC curb forms the essential, secure link between your roof covering and the window, and ensures natural drainage so that rainwater never remains on your flat roof. While wooden structures can shrink, rot or crack over time, this high-quality synthetic material provides a stable, maintenance-free base that permanently eliminates heat loss and thermal bridges. Whether you are a skilled DIYer or a professional installer, the well-designed system is created for fast, logical installation and can be seamlessly integrated with any type of roof membrane. The curb adapts effortlessly to your needs and is suitable for both fixed glazing and opening systems for comfortable ventilation or smoke extraction. Tailor the design to your specific project: choose a sloped version to capture the maximum amount of daylight and distribute it evenly throughout the room, or opt for the straight version as the ultimate renovation solution. A durable, safe and smart choice for any construction or renovation project. | https://skylux.eu/en/products/pvc-opstand-1300x1900?variant=44600551047445 | https://skylux.eu/cdn/shop/products/Opengaand_Recht_52963458-f514-430f-92a1-1e4b2545af2b.png?v=1740488714&width=1600 | https://skylux.eu/cdn/shop/files/PVC-Opstand-130x190-cm-PVC-Opstand.png?v=1741090413&width=1600 | https://skylux.eu/cdn/shop/files/PVC-Opstand-1300-x-1900-PVC-Opstand.jpg?v=1740488714&width=1600 | https://skylux.eu/cdn/shop/products/Vast_16_20_130fd1b9-1e92-4749-be1d-b993921289d3.png?v=1740488714&width=1600 | https://skylux.eu/cdn/shop/products/Vast_16_00_e798fb0a-a811-4956-bcff-b8d390c5bc2b.png?v=1740488714&width=1600 | //skylux.eu/cdn/shop/files/TD_EN.zip?v=12277087538240636034 | <p> With the <strong>PVC Curb 130x190 cm</strong>, you choose flawless and completely watertight installation of your skylight or flat roof window. This PVC curb forms the essential, secure link between your roof covering and the window, and ensures natural drainage so that rainwater never remains on your flat roof. While wooden structures can shrink, rot or crack over time, this high-quality synthetic material provides a stable, maintenance-free base that permanently eliminates heat loss and thermal bridges. Whether you are a skilled DIYer or a professional installer, the well-designed system is created for fast, logical installation and can be seamlessly integrated with any type of roof membrane. </p> <p> The curb adapts effortlessly to your needs and is suitable for both fixed glazing and opening systems for comfortable ventilation or smoke extraction. Tailor the design to your specific project: choose a sloped version to capture the maximum amount of daylight and distribute it evenly throughout the room, or opt for the straight version as the ultimate renovation solution. A durable, safe and smart choice for any construction or renovation project. </p> | pvc-opstand-1300x1900 | 8183547003157 | 44600551047445
Curbs | PVC Curb | Skylux | PVC Curb 130x190 cm | Openable version / Straight curb 20/00 - 20 cm high for skylight / flat roof window 1300 x 1900 / Daylight size = roof opening / Manual double spindle with eye | 45532 | 5412970455325 | 1847.7 | Yes | 5-10 | 33.29 | Fixed or openable? | Openable version | Curb type | Straight curb 20/00 - 20 cm high for skylight / flat roof window 1300 x 1900 / Daylight size = roof opening | Opening system | Manual double spindle with eye | 1300 x 1900 mm | 1900 | 1300 |  |  | 2.6 | Rectangular |  | PVC Curb | C05P |  | With the PVC Curb 130x190 cm, you choose flawless and completely watertight installation of your skylight or flat roof window. This PVC curb forms the essential, secure link between your roof covering and the window, and ensures natural drainage so that rainwater never remains on your flat roof. While wooden structures can shrink, rot or crack over time, this high-quality synthetic material provides a stable, maintenance-free base that permanently eliminates heat loss and thermal bridges. Whether you are a skilled DIYer or a professional installer, the well-designed system is created for fast, logical installation and can be seamlessly integrated with any type of roof membrane. The curb adapts effortlessly to your needs and is suitable for both fixed glazing and opening systems for comfortable ventilation or smoke extraction. Tailor the design to your specific project: choose a sloped version to capture the maximum amount of daylight and distribute it evenly throughout the room, or opt for the straight version as the ultimate renovation solution. A durable, safe and smart choice for any construction or renovation project. | https://skylux.eu/en/products/pvc-opstand-1300x1900?variant=44600551080213 | https://skylux.eu/cdn/shop/products/Opengaand_Recht_52963458-f514-430f-92a1-1e4b2545af2b.png?v=1740488714&width=1600 | https://skylux.eu/cdn/shop/files/PVC-Opstand-130x190-cm-PVC-Opstand.png?v=1741090413&width=1600 | https://skylux.eu/cdn/shop/files/PVC-Opstand-1300-x-1900-PVC-Opstand.jpg?v=1740488714&width=1600 | https://skylux.eu/cdn/shop/products/Vast_16_20_130fd1b9-1e92-4749-be1d-b993921289d3.png?v=1740488714&width=1600 | https://skylux.eu/cdn/shop/products/Vast_16_00_e798fb0a-a811-4956-bcff-b8d390c5bc2b.png?v=1740488714&width=1600 | //skylux.eu/cdn/shop/files/TD_EN.zip?v=12277087538240636034 | <p> With the <strong>PVC Curb 130x190 cm</strong>, you choose flawless and completely watertight installation of your skylight or flat roof window. This PVC curb forms the essential, secure link between your roof covering and the window, and ensures natural drainage so that rainwater never remains on your flat roof. While wooden structures can shrink, rot or crack over time, this high-quality synthetic material provides a stable, maintenance-free base that permanently eliminates heat loss and thermal bridges. Whether you are a skilled DIYer or a professional installer, the well-designed system is created for fast, logical installation and can be seamlessly integrated with any type of roof membrane. </p> <p> The curb adapts effortlessly to your needs and is suitable for both fixed glazing and opening systems for comfortable ventilation or smoke extraction. Tailor the design to your specific project: choose a sloped version to capture the maximum amount of daylight and distribute it evenly throughout the room, or opt for the straight version as the ultimate renovation solution. A durable, safe and smart choice for any construction or renovation project. </p> | pvc-opstand-1300x1900 | 8183547003157 | 44600551080213
Curbs | PVC Curb | Skylux | PVC Curb 130x190 cm | Openable version / Splayed curb 16/20 - 16 cm high for skylight / flat roof window 1300 x 1900 - Please note! Roof opening = 1500 x 2100 / Double electric spindle 230 V | 64525 | 5412970645252 | 2457.55 | Yes | 5-10 | 39.08 | Fixed or openable? | Openable version | Curb type | Splayed curb 16/20 - 16 cm high for skylight / flat roof window 1300 x 1900 - Please note! Roof opening = 1500 x 2100 | Opening system | Double electric spindle 230 V | 1300 x 1900 mm | 1900 | 1300 |  |  | 2.6 | Rectangular |  | PVC Curb | C05P |  | With the PVC Curb 130x190 cm, you choose flawless and completely watertight installation of your skylight or flat roof window. This PVC curb forms the essential, secure link between your roof covering and the window, and ensures natural drainage so that rainwater never remains on your flat roof. While wooden structures can shrink, rot or crack over time, this high-quality synthetic material provides a stable, maintenance-free base that permanently eliminates heat loss and thermal bridges. Whether you are a skilled DIYer or a professional installer, the well-designed system is created for fast, logical installation and can be seamlessly integrated with any type of roof membrane. The curb adapts effortlessly to your needs and is suitable for both fixed glazing and opening systems for comfortable ventilation or smoke extraction. Tailor the design to your specific project: choose a sloped version to capture the maximum amount of daylight and distribute it evenly throughout the room, or opt for the straight version as the ultimate renovation solution. A durable, safe and smart choice for any construction or renovation project. | https://skylux.eu/en/products/pvc-opstand-1300x1900?variant=44600551112981 | https://skylux.eu/cdn/shop/products/Opengaand_16_20_11071933-6ce6-4929-9967-d4aeccfaf43e.png?v=1740488714&width=1600 | https://skylux.eu/cdn/shop/files/PVC-Opstand-130x190-cm-PVC-Opstand.png?v=1741090413&width=1600 | https://skylux.eu/cdn/shop/files/PVC-Opstand-1300-x-1900-PVC-Opstand.jpg?v=1740488714&width=1600 | https://skylux.eu/cdn/shop/products/Vast_16_20_130fd1b9-1e92-4749-be1d-b993921289d3.png?v=1740488714&width=1600 | https://skylux.eu/cdn/shop/products/Vast_16_00_e798fb0a-a811-4956-bcff-b8d390c5bc2b.png?v=1740488714&width=1600 | //skylux.eu/cdn/shop/files/TD_EN.zip?v=12277087538240636034 | <p> With the <strong>PVC Curb 130x190 cm</strong>, you choose flawless and completely watertight installation of your skylight or flat roof window. This PVC curb forms the essential, secure link between your roof covering and the window, and ensures natural drainage so that rainwater never remains on your flat roof. While wooden structures can shrink, rot or crack over time, this high-quality synthetic material provides a stable, maintenance-free base that permanently eliminates heat loss and thermal bridges. Whether you are a skilled DIYer or a professional installer, the well-designed system is created for fast, logical installation and can be seamlessly integrated with any type of roof membrane. </p> <p> The curb adapts effortlessly to your needs and is suitable for both fixed glazing and opening systems for comfortable ventilation or smoke extraction. Tailor the design to your specific project: choose a sloped version to capture the maximum amount of daylight and distribute it evenly throughout the room, or opt for the straight version as the ultimate renovation solution. A durable, safe and smart choice for any construction or renovation project. </p> | pvc-opstand-1300x1900 | 8183547003157 | 44600551112981
Curbs | PVC Curb | Skylux | PVC Curb 130x190 cm | Openable version / Splayed curb 16/20 - 16 cm high for skylight / flat roof window 1300 x 1900 - Please note! Roof opening = 1500 x 2100 / Double electric chain actuator | 64422 | 5412970644224 | 2614.85 | Yes | 5-10 | 38.4 | Fixed or openable? | Openable version | Curb type | Splayed curb 16/20 - 16 cm high for skylight / flat roof window 1300 x 1900 - Please note! Roof opening = 1500 x 2100 | Opening system | Double electric chain actuator | 1300 x 1900 mm | 1900 | 1300 |  |  | 2.6 | Rectangular |  | PVC Curb | C05P |  | With the PVC Curb 130x190 cm, you choose flawless and completely watertight installation of your skylight or flat roof window. This PVC curb forms the essential, secure link between your roof covering and the window, and ensures natural drainage so that rainwater never remains on your flat roof. While wooden structures can shrink, rot or crack over time, this high-quality synthetic material provides a stable, maintenance-free base that permanently eliminates heat loss and thermal bridges. Whether you are a skilled DIYer or a professional installer, the well-designed system is created for fast, logical installation and can be seamlessly integrated with any type of roof membrane. The curb adapts effortlessly to your needs and is suitable for both fixed glazing and opening systems for comfortable ventilation or smoke extraction. Tailor the design to your specific project: choose a sloped version to capture the maximum amount of daylight and distribute it evenly throughout the room, or opt for the straight version as the ultimate renovation solution. A durable, safe and smart choice for any construction or renovation project. | https://skylux.eu/en/products/pvc-opstand-1300x1900?variant=44600551145749 | https://skylux.eu/cdn/shop/products/Opengaand_16_20_11071933-6ce6-4929-9967-d4aeccfaf43e.png?v=1740488714&width=1600 | https://skylux.eu/cdn/shop/files/PVC-Opstand-130x190-cm-PVC-Opstand.png?v=1741090413&width=1600 | https://skylux.eu/cdn/shop/files/PVC-Opstand-1300-x-1900-PVC-Opstand.jpg?v=1740488714&width=1600 | https://skylux.eu/cdn/shop/products/Vast_16_20_130fd1b9-1e92-4749-be1d-b993921289d3.png?v=1740488714&width=1600 | https://skylux.eu/cdn/shop/products/Vast_16_00_e798fb0a-a811-4956-bcff-b8d390c5bc2b.png?v=1740488714&width=1600 | //skylux.eu/cdn/shop/files/TD_EN.zip?v=12277087538240636034 | <p> With the <strong>PVC Curb 130x190 cm</strong>, you choose flawless and completely watertight installation of your skylight or flat roof window. This PVC curb forms the essential, secure link between your roof covering and the window, and ensures natural drainage so that rainwater never remains on your flat roof. While wooden structures can shrink, rot or crack over time, this high-quality synthetic material provides a stable, maintenance-free base that permanently eliminates heat loss and thermal bridges. Whether you are a skilled DIYer or a professional installer, the well-designed system is created for fast, logical installation and can be seamlessly integrated with any type of roof membrane. </p> <p> The curb adapts effortlessly to your needs and is suitable for both fixed glazing and opening systems for comfortable ventilation or smoke extraction. Tailor the design to your specific project: choose a sloped version to capture the maximum amount of daylight and distribute it evenly throughout the room, or opt for the straight version as the ultimate renovation solution. A durable, safe and smart choice for any construction or renovation project. </p> | pvc-opstand-1300x1900 | 8183547003157 | 44600551145749
Curbs | PVC Curb | Skylux | PVC Curb 130x190 cm | Openable version / Splayed curb 16/20 - 16 cm high for skylight / flat roof window 1300 x 1900 - Please note! Roof opening = 1500 x 2100 / Manual double spindle with eye | 53302 | 5412970533023 | 1694 | Yes | 5-10 | 37 | Fixed or openable? | Openable version | Curb type | Splayed curb 16/20 - 16 cm high for skylight / flat roof window 1300 x 1900 - Please note! Roof opening = 1500 x 2100 | Opening system | Manual double spindle with eye | 1300 x 1900 mm | 1900 | 1300 |  |  | 2.6 | Rectangular |  | PVC Curb | C05P |  | With the PVC Curb 130x190 cm, you choose flawless and completely watertight installation of your skylight or flat roof window. This PVC curb forms the essential, secure link between your roof covering and the window, and ensures natural drainage so that rainwater never remains on your flat roof. While wooden structures can shrink, rot or crack over time, this high-quality synthetic material provides a stable, maintenance-free base that permanently eliminates heat loss and thermal bridges. Whether you are a skilled DIYer or a professional installer, the well-designed system is created for fast, logical installation and can be seamlessly integrated with any type of roof membrane. The curb adapts effortlessly to your needs and is suitable for both fixed glazing and opening systems for comfortable ventilation or smoke extraction. Tailor the design to your specific project: choose a sloped version to capture the maximum amount of daylight and distribute it evenly throughout the room, or opt for the straight version as the ultimate renovation solution. A durable, safe and smart choice for any construction or renovation project. | https://skylux.eu/en/products/pvc-opstand-1300x1900?variant=44600551178517 | https://skylux.eu/cdn/shop/products/Opengaand_16_20_11071933-6ce6-4929-9967-d4aeccfaf43e.png?v=1740488714&width=1600 | https://skylux.eu/cdn/shop/files/PVC-Opstand-130x190-cm-PVC-Opstand.png?v=1741090413&width=1600 | https://skylux.eu/cdn/shop/files/PVC-Opstand-1300-x-1900-PVC-Opstand.jpg?v=1740488714&width=1600 | https://skylux.eu/cdn/shop/products/Vast_16_20_130fd1b9-1e92-4749-be1d-b993921289d3.png?v=1740488714&width=1600 | https://skylux.eu/cdn/shop/products/Vast_16_00_e798fb0a-a811-4956-bcff-b8d390c5bc2b.png?v=1740488714&width=1600 | //skylux.eu/cdn/shop/files/TD_EN.zip?v=12277087538240636034 | <p> With the <strong>PVC Curb 130x190 cm</strong>, you choose flawless and completely watertight installation of your skylight or flat roof window. This PVC curb forms the essential, secure link between your roof covering and the window, and ensures natural drainage so that rainwater never remains on your flat roof. While wooden structures can shrink, rot or crack over time, this high-quality synthetic material provides a stable, maintenance-free base that permanently eliminates heat loss and thermal bridges. Whether you are a skilled DIYer or a professional installer, the well-designed system is created for fast, logical installation and can be seamlessly integrated with any type of roof membrane. </p> <p> The curb adapts effortlessly to your needs and is suitable for both fixed glazing and opening systems for comfortable ventilation or smoke extraction. Tailor the design to your specific project: choose a sloped version to capture the maximum amount of daylight and distribute it evenly throughout the room, or opt for the straight version as the ultimate renovation solution. A durable, safe and smart choice for any construction or renovation project. </p> | pvc-opstand-1300x1900 | 8183547003157 | 44600551178517
Curbs | PVC Curb | Skylux | PVC Curb 130x190 cm | Openable version / Splayed curb 16/20 - 16 cm high for skylight / flat roof window 1300 x 1900 - Please note! Roof opening = 1500 x 2100 / Manual double spindle with tube | 53246 | 5412970532460 | 1694 | Yes | 5-10 | 37 | Fixed or openable? | Openable version | Curb type | Splayed curb 16/20 - 16 cm high for skylight / flat roof window 1300 x 1900 - Please note! Roof opening = 1500 x 2100 | Opening system | Manual double spindle with tube | 1300 x 1900 mm | 1900 | 1300 |  |  | 2.6 | Rectangular |  | PVC Curb | C05P |  | With the PVC Curb 130x190 cm, you choose flawless and completely watertight installation of your skylight or flat roof window. This PVC curb forms the essential, secure link between your roof covering and the window, and ensures natural drainage so that rainwater never remains on your flat roof. While wooden structures can shrink, rot or crack over time, this high-quality synthetic material provides a stable, maintenance-free base that permanently eliminates heat loss and thermal bridges. Whether you are a skilled DIYer or a professional installer, the well-designed system is created for fast, logical installation and can be seamlessly integrated with any type of roof membrane. The curb adapts effortlessly to your needs and is suitable for both fixed glazing and opening systems for comfortable ventilation or smoke extraction. Tailor the design to your specific project: choose a sloped version to capture the maximum amount of daylight and distribute it evenly throughout the room, or opt for the straight version as the ultimate renovation solution. A durable, safe and smart choice for any construction or renovation project. | https://skylux.eu/en/products/pvc-opstand-1300x1900?variant=44600551211285 | https://skylux.eu/cdn/shop/products/Opengaand_16_20_11071933-6ce6-4929-9967-d4aeccfaf43e.png?v=1740488714&width=1600 | https://skylux.eu/cdn/shop/files/PVC-Opstand-130x190-cm-PVC-Opstand.png?v=1741090413&width=1600 | https://skylux.eu/cdn/shop/files/PVC-Opstand-1300-x-1900-PVC-Opstand.jpg?v=1740488714&width=1600 | https://skylux.eu/cdn/shop/products/Vast_16_20_130fd1b9-1e92-4749-be1d-b993921289d3.png?v=1740488714&width=1600 | https://skylux.eu/cdn/shop/products/Vast_16_00_e798fb0a-a811-4956-bcff-b8d390c5bc2b.png?v=1740488714&width=1600 | //skylux.eu/cdn/shop/files/TD_EN.zip?v=12277087538240636034 | <p> With the <strong>PVC Curb 130x190 cm</strong>, you choose flawless and completely watertight installation of your skylight or flat roof window. This PVC curb forms the essential, secure link between your roof covering and the window, and ensures natural drainage so that rainwater never remains on your flat roof. While wooden structures can shrink, rot or crack over time, this high-quality synthetic material provides a stable, maintenance-free base that permanently eliminates heat loss and thermal bridges. Whether you are a skilled DIYer or a professional installer, the well-designed system is created for fast, logical installation and can be seamlessly integrated with any type of roof membrane. </p> <p> The curb adapts effortlessly to your needs and is suitable for both fixed glazing and opening systems for comfortable ventilation or smoke extraction. Tailor the design to your specific project: choose a sloped version to capture the maximum amount of daylight and distribute it evenly throughout the room, or opt for the straight version as the ultimate renovation solution. A durable, safe and smart choice for any construction or renovation project. </p> | pvc-opstand-1300x1900 | 8183547003157 | 44600551211285
Curbs | PVC Curb | Skylux | PVC Curb 130x190 cm | Openable version / Straight Curb 16/00 - 16 cm high for skylight 1300 x 1900 / Daylight opening = roof opening / Double electric spindle 230 V | 64105 | 5412970641056 | 2366.8 | Yes | 5-10 | 29.4 | Fixed or openable? | Openable version | Curb type | Straight Curb 16/00 - 16 cm high for skylight 1300 x 1900 / Daylight opening = roof opening | Opening system | Double electric spindle 230 V | 1300 x 1900 mm | 1900 | 1300 |  |  | 2.6 | Rectangular |  | PVC Curb | C05P |  | With the PVC Curb 130x190 cm, you choose flawless and completely watertight installation of your skylight or flat roof window. This PVC curb forms the essential, secure link between your roof covering and the window, and ensures natural drainage so that rainwater never remains on your flat roof. While wooden structures can shrink, rot or crack over time, this high-quality synthetic material provides a stable, maintenance-free base that permanently eliminates heat loss and thermal bridges. Whether you are a skilled DIYer or a professional installer, the well-designed system is created for fast, logical installation and can be seamlessly integrated with any type of roof membrane. The curb adapts effortlessly to your needs and is suitable for both fixed glazing and opening systems for comfortable ventilation or smoke extraction. Tailor the design to your specific project: choose a sloped version to capture the maximum amount of daylight and distribute it evenly throughout the room, or opt for the straight version as the ultimate renovation solution. A durable, safe and smart choice for any construction or renovation project. | https://skylux.eu/en/products/pvc-opstand-1300x1900?variant=44600551244053 | https://skylux.eu/cdn/shop/products/Opengaand_Recht_52963458-f514-430f-92a1-1e4b2545af2b.png?v=1740488714&width=1600 | https://skylux.eu/cdn/shop/files/PVC-Opstand-130x190-cm-PVC-Opstand.png?v=1741090413&width=1600 | https://skylux.eu/cdn/shop/files/PVC-Opstand-1300-x-1900-PVC-Opstand.jpg?v=1740488714&width=1600 | https://skylux.eu/cdn/shop/products/Vast_16_20_130fd1b9-1e92-4749-be1d-b993921289d3.png?v=1740488714&width=1600 | https://skylux.eu/cdn/shop/products/Vast_16_00_e798fb0a-a811-4956-bcff-b8d390c5bc2b.png?v=1740488714&width=1600 | //skylux.eu/cdn/shop/files/TD_EN.zip?v=12277087538240636034 | <p> With the <strong>PVC Curb 130x190 cm</strong>, you choose flawless and completely watertight installation of your skylight or flat roof window. This PVC curb forms the essential, secure link between your roof covering and the window, and ensures natural drainage so that rainwater never remains on your flat roof. While wooden structures can shrink, rot or crack over time, this high-quality synthetic material provides a stable, maintenance-free base that permanently eliminates heat loss and thermal bridges. Whether you are a skilled DIYer or a professional installer, the well-designed system is created for fast, logical installation and can be seamlessly integrated with any type of roof membrane. </p> <p> The curb adapts effortlessly to your needs and is suitable for both fixed glazing and opening systems for comfortable ventilation or smoke extraction. Tailor the design to your specific project: choose a sloped version to capture the maximum amount of daylight and distribute it evenly throughout the room, or opt for the straight version as the ultimate renovation solution. A durable, safe and smart choice for any construction or renovation project. </p> | pvc-opstand-1300x1900 | 8183547003157 | 44600551244053
Curbs | PVC Curb | Skylux | PVC Curb 130x190 cm | Openable version / Straight Curb 16/00 - 16 cm high for skylight 1300 x 1900 / Daylight opening = roof opening / Double electric chain actuator | 63999 | 5412970639992 | 2524.1 | Yes | 5-10 | 28.72 | Fixed or openable? | Openable version | Curb type | Straight Curb 16/00 - 16 cm high for skylight 1300 x 1900 / Daylight opening = roof opening | Opening system | Double electric chain actuator | 1300 x 1900 mm | 1900 | 1300 |  |  | 2.6 | Rectangular |  | PVC Curb | C05P |  | With the PVC Curb 130x190 cm, you choose flawless and completely watertight installation of your skylight or flat roof window. This PVC curb forms the essential, secure link between your roof covering and the window, and ensures natural drainage so that rainwater never remains on your flat roof. While wooden structures can shrink, rot or crack over time, this high-quality synthetic material provides a stable, maintenance-free base that permanently eliminates heat loss and thermal bridges. Whether you are a skilled DIYer or a professional installer, the well-designed system is created for fast, logical installation and can be seamlessly integrated with any type of roof membrane. The curb adapts effortlessly to your needs and is suitable for both fixed glazing and opening systems for comfortable ventilation or smoke extraction. Tailor the design to your specific project: choose a sloped version to capture the maximum amount of daylight and distribute it evenly throughout the room, or opt for the straight version as the ultimate renovation solution. A durable, safe and smart choice for any construction or renovation project. | https://skylux.eu/en/products/pvc-opstand-1300x1900?variant=44600551276821 | https://skylux.eu/cdn/shop/products/Opengaand_Recht_52963458-f514-430f-92a1-1e4b2545af2b.png?v=1740488714&width=1600 | https://skylux.eu/cdn/shop/files/PVC-Opstand-130x190-cm-PVC-Opstand.png?v=1741090413&width=1600 | https://skylux.eu/cdn/shop/files/PVC-Opstand-1300-x-1900-PVC-Opstand.jpg?v=1740488714&width=1600 | https://skylux.eu/cdn/shop/products/Vast_16_20_130fd1b9-1e92-4749-be1d-b993921289d3.png?v=1740488714&width=1600 | https://skylux.eu/cdn/shop/products/Vast_16_00_e798fb0a-a811-4956-bcff-b8d390c5bc2b.png?v=1740488714&width=1600 | //skylux.eu/cdn/shop/files/TD_EN.zip?v=12277087538240636034 | <p> With the <strong>PVC Curb 130x190 cm</strong>, you choose flawless and completely watertight installation of your skylight or flat roof window. This PVC curb forms the essential, secure link between your roof covering and the window, and ensures natural drainage so that rainwater never remains on your flat roof. While wooden structures can shrink, rot or crack over time, this high-quality synthetic material provides a stable, maintenance-free base that permanently eliminates heat loss and thermal bridges. Whether you are a skilled DIYer or a professional installer, the well-designed system is created for fast, logical installation and can be seamlessly integrated with any type of roof membrane. </p> <p> The curb adapts effortlessly to your needs and is suitable for both fixed glazing and opening systems for comfortable ventilation or smoke extraction. Tailor the design to your specific project: choose a sloped version to capture the maximum amount of daylight and distribute it evenly throughout the room, or opt for the straight version as the ultimate renovation solution. A durable, safe and smart choice for any construction or renovation project. </p> | pvc-opstand-1300x1900 | 8183547003157 | 44600551276821
Curbs | PVC Curb | Skylux | PVC Curb 130x190 cm | Openable version / Straight Curb 16/00 - 16 cm high for skylight 1300 x 1900 / Daylight opening = roof opening / Manual double spindle with eye | 53088 | 5412970530886 | 1603.25 | Yes | 5-10 | 27.32 | Fixed or openable? | Openable version | Curb type | Straight Curb 16/00 - 16 cm high for skylight 1300 x 1900 / Daylight opening = roof opening | Opening system | Manual double spindle with eye | 1300 x 1900 mm | 1900 | 1300 |  |  | 2.6 | Rectangular |  | PVC Curb | C05P |  | With the PVC Curb 130x190 cm, you choose flawless and completely watertight installation of your skylight or flat roof window. This PVC curb forms the essential, secure link between your roof covering and the window, and ensures natural drainage so that rainwater never remains on your flat roof. While wooden structures can shrink, rot or crack over time, this high-quality synthetic material provides a stable, maintenance-free base that permanently eliminates heat loss and thermal bridges. Whether you are a skilled DIYer or a professional installer, the well-designed system is created for fast, logical installation and can be seamlessly integrated with any type of roof membrane. The curb adapts effortlessly to your needs and is suitable for both fixed glazing and opening systems for comfortable ventilation or smoke extraction. Tailor the design to your specific project: choose a sloped version to capture the maximum amount of daylight and distribute it evenly throughout the room, or opt for the straight version as the ultimate renovation solution. A durable, safe and smart choice for any construction or renovation project. | https://skylux.eu/en/products/pvc-opstand-1300x1900?variant=44600551309589 | https://skylux.eu/cdn/shop/products/Opengaand_Recht_52963458-f514-430f-92a1-1e4b2545af2b.png?v=1740488714&width=1600 | https://skylux.eu/cdn/shop/files/PVC-Opstand-130x190-cm-PVC-Opstand.png?v=1741090413&width=1600 | https://skylux.eu/cdn/shop/files/PVC-Opstand-1300-x-1900-PVC-Opstand.jpg?v=1740488714&width=1600 | https://skylux.eu/cdn/shop/products/Vast_16_20_130fd1b9-1e92-4749-be1d-b993921289d3.png?v=1740488714&width=1600 | https://skylux.eu/cdn/shop/products/Vast_16_00_e798fb0a-a811-4956-bcff-b8d390c5bc2b.png?v=1740488714&width=1600 | //skylux.eu/cdn/shop/files/TD_EN.zip?v=12277087538240636034 | <p> With the <strong>PVC Curb 130x190 cm</strong>, you choose flawless and completely watertight installation of your skylight or flat roof window. This PVC curb forms the essential, secure link between your roof covering and the window, and ensures natural drainage so that rainwater never remains on your flat roof. While wooden structures can shrink, rot or crack over time, this high-quality synthetic material provides a stable, maintenance-free base that permanently eliminates heat loss and thermal bridges. Whether you are a skilled DIYer or a professional installer, the well-designed system is created for fast, logical installation and can be seamlessly integrated with any type of roof membrane. </p> <p> The curb adapts effortlessly to your needs and is suitable for both fixed glazing and opening systems for comfortable ventilation or smoke extraction. Tailor the design to your specific project: choose a sloped version to capture the maximum amount of daylight and distribute it evenly throughout the room, or opt for the straight version as the ultimate renovation solution. A durable, safe and smart choice for any construction or renovation project. </p> | pvc-opstand-1300x1900 | 8183547003157 | 44600551309589
Curbs | PVC Curb | Skylux | PVC Curb 130x190 cm | Openable version / Splayed curb 30/20 - 30 cm high for skylight / flat roof window 1300 x 1900 - Please note! Roof opening = 1500 x 2100 / Double electric spindle 230 V | 65263 | 5412970652632 | 2710.4 | Yes | 5-10 | 48.86 | Fixed or openable? | Openable version | Curb type | Splayed curb 30/20 - 30 cm high for skylight / flat roof window 1300 x 1900 - Please note! Roof opening = 1500 x 2100 | Opening system | Double electric spindle 230 V | 1300 x 1900 mm | 1900 | 1300 |  |  | 2.6 | Rectangular |  | PVC Curb | C05P |  | With the PVC Curb 130x190 cm, you choose flawless and completely watertight installation of your skylight or flat roof window. This PVC curb forms the essential, secure link between your roof covering and the window, and ensures natural drainage so that rainwater never remains on your flat roof. While wooden structures can shrink, rot or crack over time, this high-quality synthetic material provides a stable, maintenance-free base that permanently eliminates heat loss and thermal bridges. Whether you are a skilled DIYer or a professional installer, the well-designed system is created for fast, logical installation and can be seamlessly integrated with any type of roof membrane. The curb adapts effortlessly to your needs and is suitable for both fixed glazing and opening systems for comfortable ventilation or smoke extraction. Tailor the design to your specific project: choose a sloped version to capture the maximum amount of daylight and distribute it evenly throughout the room, or opt for the straight version as the ultimate renovation solution. A durable, safe and smart choice for any construction or renovation project. | https://skylux.eu/en/products/pvc-opstand-1300x1900?variant=44600551342357 | https://skylux.eu/cdn/shop/products/Opengaand_30_20_48ab3e56-adfd-46f1-accb-02606f644347.png?v=1740488714&width=1600 | https://skylux.eu/cdn/shop/files/PVC-Opstand-130x190-cm-PVC-Opstand.png?v=1741090413&width=1600 | https://skylux.eu/cdn/shop/files/PVC-Opstand-1300-x-1900-PVC-Opstand.jpg?v=1740488714&width=1600 | https://skylux.eu/cdn/shop/products/Vast_16_20_130fd1b9-1e92-4749-be1d-b993921289d3.png?v=1740488714&width=1600 | https://skylux.eu/cdn/shop/products/Vast_16_00_e798fb0a-a811-4956-bcff-b8d390c5bc2b.png?v=1740488714&width=1600 | //skylux.eu/cdn/shop/files/TD_EN.zip?v=12277087538240636034 | <p> With the <strong>PVC Curb 130x190 cm</strong>, you choose flawless and completely watertight installation of your skylight or flat roof window. This PVC curb forms the essential, secure link between your roof covering and the window, and ensures natural drainage so that rainwater never remains on your flat roof. While wooden structures can shrink, rot or crack over time, this high-quality synthetic material provides a stable, maintenance-free base that permanently eliminates heat loss and thermal bridges. Whether you are a skilled DIYer or a professional installer, the well-designed system is created for fast, logical installation and can be seamlessly integrated with any type of roof membrane. </p> <p> The curb adapts effortlessly to your needs and is suitable for both fixed glazing and opening systems for comfortable ventilation or smoke extraction. Tailor the design to your specific project: choose a sloped version to capture the maximum amount of daylight and distribute it evenly throughout the room, or opt for the straight version as the ultimate renovation solution. A durable, safe and smart choice for any construction or renovation project. </p> | pvc-opstand-1300x1900 | 8183547003157 | 44600551342357
Curbs | PVC Curb | Skylux | PVC Curb 130x190 cm | Openable version / Splayed curb 30/20 - 30 cm high for skylight / flat roof window 1300 x 1900 - Please note! Roof opening = 1500 x 2100 / Double electric chain actuator | 65160 | 5412970651604 | 2867.7 | Yes | 5-10 | 48.18 | Fixed or openable? | Openable version | Curb type | Splayed curb 30/20 - 30 cm high for skylight / flat roof window 1300 x 1900 - Please note! Roof opening = 1500 x 2100 | Opening system | Double electric chain actuator | 1300 x 1900 mm | 1900 | 1300 |  |  | 2.6 | Rectangular |  | PVC Curb | C05P |  | With the PVC Curb 130x190 cm, you choose flawless and completely watertight installation of your skylight or flat roof window. This PVC curb forms the essential, secure link between your roof covering and the window, and ensures natural drainage so that rainwater never remains on your flat roof. While wooden structures can shrink, rot or crack over time, this high-quality synthetic material provides a stable, maintenance-free base that permanently eliminates heat loss and thermal bridges. Whether you are a skilled DIYer or a professional installer, the well-designed system is created for fast, logical installation and can be seamlessly integrated with any type of roof membrane. The curb adapts effortlessly to your needs and is suitable for both fixed glazing and opening systems for comfortable ventilation or smoke extraction. Tailor the design to your specific project: choose a sloped version to capture the maximum amount of daylight and distribute it evenly throughout the room, or opt for the straight version as the ultimate renovation solution. A durable, safe and smart choice for any construction or renovation project. | https://skylux.eu/en/products/pvc-opstand-1300x1900?variant=44600551375125 | https://skylux.eu/cdn/shop/products/Opengaand_30_20_48ab3e56-adfd-46f1-accb-02606f644347.png?v=1740488714&width=1600 | https://skylux.eu/cdn/shop/files/PVC-Opstand-130x190-cm-PVC-Opstand.png?v=1741090413&width=1600 | https://skylux.eu/cdn/shop/files/PVC-Opstand-1300-x-1900-PVC-Opstand.jpg?v=1740488714&width=1600 | https://skylux.eu/cdn/shop/products/Vast_16_20_130fd1b9-1e92-4749-be1d-b993921289d3.png?v=1740488714&width=1600 | https://skylux.eu/cdn/shop/products/Vast_16_00_e798fb0a-a811-4956-bcff-b8d390c5bc2b.png?v=1740488714&width=1600 | //skylux.eu/cdn/shop/files/TD_EN.zip?v=12277087538240636034 | <p> With the <strong>PVC Curb 130x190 cm</strong>, you choose flawless and completely watertight installation of your skylight or flat roof window. This PVC curb forms the essential, secure link between your roof covering and the window, and ensures natural drainage so that rainwater never remains on your flat roof. While wooden structures can shrink, rot or crack over time, this high-quality synthetic material provides a stable, maintenance-free base that permanently eliminates heat loss and thermal bridges. Whether you are a skilled DIYer or a professional installer, the well-designed system is created for fast, logical installation and can be seamlessly integrated with any type of roof membrane. </p> <p> The curb adapts effortlessly to your needs and is suitable for both fixed glazing and opening systems for comfortable ventilation or smoke extraction. Tailor the design to your specific project: choose a sloped version to capture the maximum amount of daylight and distribute it evenly throughout the room, or opt for the straight version as the ultimate renovation solution. A durable, safe and smart choice for any construction or renovation project. </p> | pvc-opstand-1300x1900 | 8183547003157 | 44600551375125
Curbs | PVC Curb | Skylux | PVC Curb 130x190 cm | Openable version / Splayed curb 30/20 - 30 cm high for skylight / flat roof window 1300 x 1900 - Please note! Roof opening = 1500 x 2100 / Manual double spindle with eye | 53772 | 5412970537724 | 1946.9 | Yes | 5-10 | 46.78 | Fixed or openable? | Openable version | Curb type | Splayed curb 30/20 - 30 cm high for skylight / flat roof window 1300 x 1900 - Please note! Roof opening = 1500 x 2100 | Opening system | Manual double spindle with eye | 1300 x 1900 mm | 1900 | 1300 |  |  | 2.6 | Rectangular |  | PVC Curb | C05P |  | With the PVC Curb 130x190 cm, you choose flawless and completely watertight installation of your skylight or flat roof window. This PVC curb forms the essential, secure link between your roof covering and the window, and ensures natural drainage so that rainwater never remains on your flat roof. While wooden structures can shrink, rot or crack over time, this high-quality synthetic material provides a stable, maintenance-free base that permanently eliminates heat loss and thermal bridges. Whether you are a skilled DIYer or a professional installer, the well-designed system is created for fast, logical installation and can be seamlessly integrated with any type of roof membrane. The curb adapts effortlessly to your needs and is suitable for both fixed glazing and opening systems for comfortable ventilation or smoke extraction. Tailor the design to your specific project: choose a sloped version to capture the maximum amount of daylight and distribute it evenly throughout the room, or opt for the straight version as the ultimate renovation solution. A durable, safe and smart choice for any construction or renovation project. | https://skylux.eu/en/products/pvc-opstand-1300x1900?variant=44600551407893 | https://skylux.eu/cdn/shop/products/Opengaand_30_20_48ab3e56-adfd-46f1-accb-02606f644347.png?v=1740488714&width=1600 | https://skylux.eu/cdn/shop/files/PVC-Opstand-130x190-cm-PVC-Opstand.png?v=1741090413&width=1600 | https://skylux.eu/cdn/shop/files/PVC-Opstand-1300-x-1900-PVC-Opstand.jpg?v=1740488714&width=1600 | https://skylux.eu/cdn/shop/products/Vast_16_20_130fd1b9-1e92-4749-be1d-b993921289d3.png?v=1740488714&width=1600 | https://skylux.eu/cdn/shop/products/Vast_16_00_e798fb0a-a811-4956-bcff-b8d390c5bc2b.png?v=1740488714&width=1600 | //skylux.eu/cdn/shop/files/TD_EN.zip?v=12277087538240636034 | <p> With the <strong>PVC Curb 130x190 cm</strong>, you choose flawless and completely watertight installation of your skylight or flat roof window. This PVC curb forms the essential, secure link between your roof covering and the window, and ensures natural drainage so that rainwater never remains on your flat roof. While wooden structures can shrink, rot or crack over time, this high-quality synthetic material provides a stable, maintenance-free base that permanently eliminates heat loss and thermal bridges. Whether you are a skilled DIYer or a professional installer, the well-designed system is created for fast, logical installation and can be seamlessly integrated with any type of roof membrane. </p> <p> The curb adapts effortlessly to your needs and is suitable for both fixed glazing and opening systems for comfortable ventilation or smoke extraction. Tailor the design to your specific project: choose a sloped version to capture the maximum amount of daylight and distribute it evenly throughout the room, or opt for the straight version as the ultimate renovation solution. A durable, safe and smart choice for any construction or renovation project. </p> | pvc-opstand-1300x1900 | 8183547003157 | 44600551407893
Curbs | PVC Curb | Skylux | PVC Curb 130x190 cm | Openable version / Splayed curb 35/30 - 35 cm high for skylight / flat roof window 1300 x 1900 - Please note! Roof opening = 1600 x 2200 / Double electric spindle 230 V | 65653 | 5412970656531 | 3045.6 | Yes | 5-10 | 44.68 | Fixed or openable? | Openable version | Curb type | Splayed curb 35/30 - 35 cm high for skylight / flat roof window 1300 x 1900 - Please note! Roof opening = 1600 x 2200 | Opening system | Double electric spindle 230 V | 1300 x 1900 mm | 1900 | 1300 |  |  | 2.6 | Rectangular |  | PVC Curb | C05P |  | With the PVC Curb 130x190 cm, you choose flawless and completely watertight installation of your skylight or flat roof window. This PVC curb forms the essential, secure link between your roof covering and the window, and ensures natural drainage so that rainwater never remains on your flat roof. While wooden structures can shrink, rot or crack over time, this high-quality synthetic material provides a stable, maintenance-free base that permanently eliminates heat loss and thermal bridges. Whether you are a skilled DIYer or a professional installer, the well-designed system is created for fast, logical installation and can be seamlessly integrated with any type of roof membrane. The curb adapts effortlessly to your needs and is suitable for both fixed glazing and opening systems for comfortable ventilation or smoke extraction. Tailor the design to your specific project: choose a sloped version to capture the maximum amount of daylight and distribute it evenly throughout the room, or opt for the straight version as the ultimate renovation solution. A durable, safe and smart choice for any construction or renovation project. | https://skylux.eu/en/products/pvc-opstand-1300x1900?variant=44600551440661 | https://skylux.eu/cdn/shop/products/Opengaand_35_30_9154c791-edf7-4299-ab15-9933372b82b1.png?v=1740488714&width=1600 | https://skylux.eu/cdn/shop/files/PVC-Opstand-130x190-cm-PVC-Opstand.png?v=1741090413&width=1600 | https://skylux.eu/cdn/shop/files/PVC-Opstand-1300-x-1900-PVC-Opstand.jpg?v=1740488714&width=1600 | https://skylux.eu/cdn/shop/products/Vast_16_20_130fd1b9-1e92-4749-be1d-b993921289d3.png?v=1740488714&width=1600 | https://skylux.eu/cdn/shop/products/Vast_16_00_e798fb0a-a811-4956-bcff-b8d390c5bc2b.png?v=1740488714&width=1600 | //skylux.eu/cdn/shop/files/TD_EN.zip?v=12277087538240636034 | <p> With the <strong>PVC Curb 130x190 cm</strong>, you choose flawless and completely watertight installation of your skylight or flat roof window. This PVC curb forms the essential, secure link between your roof covering and the window, and ensures natural drainage so that rainwater never remains on your flat roof. While wooden structures can shrink, rot or crack over time, this high-quality synthetic material provides a stable, maintenance-free base that permanently eliminates heat loss and thermal bridges. Whether you are a skilled DIYer or a professional installer, the well-designed system is created for fast, logical installation and can be seamlessly integrated with any type of roof membrane. </p> <p> The curb adapts effortlessly to your needs and is suitable for both fixed glazing and opening systems for comfortable ventilation or smoke extraction. Tailor the design to your specific project: choose a sloped version to capture the maximum amount of daylight and distribute it evenly throughout the room, or opt for the straight version as the ultimate renovation solution. A durable, safe and smart choice for any construction or renovation project. </p> | pvc-opstand-1300x1900 | 8183547003157 | 44600551440661
Curbs | PVC Curb | Skylux | PVC Curb 130x190 cm | Openable version / Splayed curb 35/30 - 35 cm high for skylight / flat roof window 1300 x 1900 - Please note! Roof opening = 1600 x 2200 / Double electric chain actuator | 65561 | 5412970655619 | 3202.9 | Yes | 5-10 | 44 | Fixed or openable? | Openable version | Curb type | Splayed curb 35/30 - 35 cm high for skylight / flat roof window 1300 x 1900 - Please note! Roof opening = 1600 x 2200 | Opening system | Double electric chain actuator | 1300 x 1900 mm | 1900 | 1300 |  |  | 2.6 | Rectangular |  | PVC Curb | C05P |  | With the PVC Curb 130x190 cm, you choose flawless and completely watertight installation of your skylight or flat roof window. This PVC curb forms the essential, secure link between your roof covering and the window, and ensures natural drainage so that rainwater never remains on your flat roof. While wooden structures can shrink, rot or crack over time, this high-quality synthetic material provides a stable, maintenance-free base that permanently eliminates heat loss and thermal bridges. Whether you are a skilled DIYer or a professional installer, the well-designed system is created for fast, logical installation and can be seamlessly integrated with any type of roof membrane. The curb adapts effortlessly to your needs and is suitable for both fixed glazing and opening systems for comfortable ventilation or smoke extraction. Tailor the design to your specific project: choose a sloped version to capture the maximum amount of daylight and distribute it evenly throughout the room, or opt for the straight version as the ultimate renovation solution. A durable, safe and smart choice for any construction or renovation project. | https://skylux.eu/en/products/pvc-opstand-1300x1900?variant=44600551473429 | https://skylux.eu/cdn/shop/products/Opengaand_35_30_9154c791-edf7-4299-ab15-9933372b82b1.png?v=1740488714&width=1600 | https://skylux.eu/cdn/shop/files/PVC-Opstand-130x190-cm-PVC-Opstand.png?v=1741090413&width=1600 | https://skylux.eu/cdn/shop/files/PVC-Opstand-1300-x-1900-PVC-Opstand.jpg?v=1740488714&width=1600 | https://skylux.eu/cdn/shop/products/Vast_16_20_130fd1b9-1e92-4749-be1d-b993921289d3.png?v=1740488714&width=1600 | https://skylux.eu/cdn/shop/products/Vast_16_00_e798fb0a-a811-4956-bcff-b8d390c5bc2b.png?v=1740488714&width=1600 | //skylux.eu/cdn/shop/files/TD_EN.zip?v=12277087538240636034 | <p> With the <strong>PVC Curb 130x190 cm</strong>, you choose flawless and completely watertight installation of your skylight or flat roof window. This PVC curb forms the essential, secure link between your roof covering and the window, and ensures natural drainage so that rainwater never remains on your flat roof. While wooden structures can shrink, rot or crack over time, this high-quality synthetic material provides a stable, maintenance-free base that permanently eliminates heat loss and thermal bridges. Whether you are a skilled DIYer or a professional installer, the well-designed system is created for fast, logical installation and can be seamlessly integrated with any type of roof membrane. </p> <p> The curb adapts effortlessly to your needs and is suitable for both fixed glazing and opening systems for comfortable ventilation or smoke extraction. Tailor the design to your specific project: choose a sloped version to capture the maximum amount of daylight and distribute it evenly throughout the room, or opt for the straight version as the ultimate renovation solution. A durable, safe and smart choice for any construction or renovation project. </p> | pvc-opstand-1300x1900 | 8183547003157 | 44600551473429
Curbs | PVC Curb | Skylux | PVC Curb 130x190 cm | Openable version / Splayed curb 35/30 - 35 cm high for skylight / flat roof window 1300 x 1900 - Please note! Roof opening = 1600 x 2200 / Manual double spindle with eye | 53911 | 5412970539117 | 2282.1 | Yes | 5-10 | 42.6 | Fixed or openable? | Openable version | Curb type | Splayed curb 35/30 - 35 cm high for skylight / flat roof window 1300 x 1900 - Please note! Roof opening = 1600 x 2200 | Opening system | Manual double spindle with eye | 1300 x 1900 mm | 1900 | 1300 |  |  | 2.6 | Rectangular |  | PVC Curb | C05P |  | With the PVC Curb 130x190 cm, you choose flawless and completely watertight installation of your skylight or flat roof window. This PVC curb forms the essential, secure link between your roof covering and the window, and ensures natural drainage so that rainwater never remains on your flat roof. While wooden structures can shrink, rot or crack over time, this high-quality synthetic material provides a stable, maintenance-free base that permanently eliminates heat loss and thermal bridges. Whether you are a skilled DIYer or a professional installer, the well-designed system is created for fast, logical installation and can be seamlessly integrated with any type of roof membrane. The curb adapts effortlessly to your needs and is suitable for both fixed glazing and opening systems for comfortable ventilation or smoke extraction. Tailor the design to your specific project: choose a sloped version to capture the maximum amount of daylight and distribute it evenly throughout the room, or opt for the straight version as the ultimate renovation solution. A durable, safe and smart choice for any construction or renovation project. | https://skylux.eu/en/products/pvc-opstand-1300x1900?variant=44600551506197 | https://skylux.eu/cdn/shop/products/Opengaand_35_30_9154c791-edf7-4299-ab15-9933372b82b1.png?v=1740488714&width=1600 | https://skylux.eu/cdn/shop/files/PVC-Opstand-130x190-cm-PVC-Opstand.png?v=1741090413&width=1600 | https://skylux.eu/cdn/shop/files/PVC-Opstand-1300-x-1900-PVC-Opstand.jpg?v=1740488714&width=1600 | https://skylux.eu/cdn/shop/products/Vast_16_20_130fd1b9-1e92-4749-be1d-b993921289d3.png?v=1740488714&width=1600 | https://skylux.eu/cdn/shop/products/Vast_16_00_e798fb0a-a811-4956-bcff-b8d390c5bc2b.png?v=1740488714&width=1600 | //skylux.eu/cdn/shop/files/TD_EN.zip?v=12277087538240636034 | <p> With the <strong>PVC Curb 130x190 cm</strong>, you choose flawless and completely watertight installation of your skylight or flat roof window. This PVC curb forms the essential, secure link between your roof covering and the window, and ensures natural drainage so that rainwater never remains on your flat roof. While wooden structures can shrink, rot or crack over time, this high-quality synthetic material provides a stable, maintenance-free base that permanently eliminates heat loss and thermal bridges. Whether you are a skilled DIYer or a professional installer, the well-designed system is created for fast, logical installation and can be seamlessly integrated with any type of roof membrane. </p> <p> The curb adapts effortlessly to your needs and is suitable for both fixed glazing and opening systems for comfortable ventilation or smoke extraction. Tailor the design to your specific project: choose a sloped version to capture the maximum amount of daylight and distribute it evenly throughout the room, or opt for the straight version as the ultimate renovation solution. A durable, safe and smart choice for any construction or renovation project. </p> | pvc-opstand-1300x1900 | 8183547003157 | 44600551506197
Curbs | PVC Curb | Skylux | PVC Curb 130x200 cm | Fixed version / Straight curb 20/00 - 20 cm high for skylight / flat roof window 1300 x 2000 / Daylight size = roof opening / Not openable | 104873 | 5401129048730 | 922.05 | Yes | 5-10 | 22.53 | Fixed or openable? | Fixed version | Curb type | Straight curb 20/00 - 20 cm high for skylight / flat roof window 1300 x 2000 / Daylight size = roof opening | Opening system | Not openable | 1300 x 2000 mm | 2000 | 1300 |  |  | 2.67 | Rectangular |  | PVC Curb | C05P |  | With the PVC Curb 130x200 cm, you choose flawless and completely watertight installation of your skylight or flat roof window. This PVC curb forms the essential, secure connection between your roofing and the window, while ensuring natural drainage so that rainwater never remains on your flat roof. Where wooden structures can shrink, rot or crack over time, this high-quality synthetic material provides a stable, maintenance-free base that permanently eliminates heat loss and thermal bridges. Whether you are a skilled DIYer or a professional installer, the well-designed system is created for fast, logical installation and can be seamlessly integrated with any type of roofing membrane. The curb adapts effortlessly to your needs and is suitable for both fixed glazing and opening systems for comfortable ventilation or smoke extraction. Tailor the design to your specific project: choose a sloped version to capture the maximum amount of daylight and distribute it evenly throughout the room, or opt for the straight version as the ultimate renovation solution. A durable, safe and smart choice for any construction or renovation project. | https://skylux.eu/en/products/pvc-opstand-1300x2000?variant=44600550064405 | https://skylux.eu/cdn/shop/files/PVC-Opstand-130x200-cm-PVC-Opstand.png?v=1741090409&width=1600 | https://skylux.eu/cdn/shop/files/PVC-Opstand-1300-x-2000-PVC-Opstand.jpg?v=1740488718&width=1600 | https://skylux.eu/cdn/shop/products/Vast_16_20_8fa139ff-b979-4573-b183-a87d59787b23.png?v=1740488718&width=1600 | https://skylux.eu/cdn/shop/products/Vast_16_00_5dd2a7dc-da0f-4eb3-bf7a-9060e005f0f8.png?v=1740488718&width=1600 | https://skylux.eu/cdn/shop/products/Vast_20_00_b3e9e1e1-cf4d-4658-b6a8-897e2f7205d3.png?v=1740488718&width=1600 | //skylux.eu/cdn/shop/files/TD_EN.zip?v=12277087538240636034 | <p> With the <strong>PVC Curb 130x200 cm</strong>, you choose flawless and completely watertight installation of your skylight or flat roof window. This PVC curb forms the essential, secure connection between your roofing and the window, while ensuring natural drainage so that rainwater never remains on your flat roof. Where wooden structures can shrink, rot or crack over time, this high-quality synthetic material provides a stable, maintenance-free base that permanently eliminates heat loss and thermal bridges. Whether you are a skilled DIYer or a professional installer, the well-designed system is created for fast, logical installation and can be seamlessly integrated with any type of roofing membrane. </p> <p> The curb adapts effortlessly to your needs and is suitable for both fixed glazing and opening systems for comfortable ventilation or smoke extraction. Tailor the design to your specific project: choose a sloped version to capture the maximum amount of daylight and distribute it evenly throughout the room, or opt for the straight version as the ultimate renovation solution. A durable, safe and smart choice for any construction or renovation project. </p> | pvc-opstand-1300x2000 | 8183546970389 | 44600550064405
Curbs | PVC Curb | Skylux | PVC Curb 130x200 cm | Fixed version / Splayed curb 16/20 - 16 cm high for skylight / flat roof window 1300 x 2000 - Please note! Roof opening = 1500 x 2200 / Not openable | 32759 | 5412970327592 | 764.75 | Yes | 5-10 | 26.42 | Fixed or openable? | Fixed version | Curb type | Splayed curb 16/20 - 16 cm high for skylight / flat roof window 1300 x 2000 - Please note! Roof opening = 1500 x 2200 | Opening system | Not openable | 1300 x 2000 mm | 2000 | 1300 |  |  | 2.67 | Rectangular |  | PVC Curb | C05P |  | With the PVC Curb 130x200 cm, you choose flawless and completely watertight installation of your skylight or flat roof window. This PVC curb forms the essential, secure connection between your roofing and the window, while ensuring natural drainage so that rainwater never remains on your flat roof. Where wooden structures can shrink, rot or crack over time, this high-quality synthetic material provides a stable, maintenance-free base that permanently eliminates heat loss and thermal bridges. Whether you are a skilled DIYer or a professional installer, the well-designed system is created for fast, logical installation and can be seamlessly integrated with any type of roofing membrane. The curb adapts effortlessly to your needs and is suitable for both fixed glazing and opening systems for comfortable ventilation or smoke extraction. Tailor the design to your specific project: choose a sloped version to capture the maximum amount of daylight and distribute it evenly throughout the room, or opt for the straight version as the ultimate renovation solution. A durable, safe and smart choice for any construction or renovation project. | https://skylux.eu/en/products/pvc-opstand-1300x2000?variant=44600550097173 | https://skylux.eu/cdn/shop/products/Vast_16_20_8fa139ff-b979-4573-b183-a87d59787b23.png?v=1740488718&width=1600 | https://skylux.eu/cdn/shop/files/PVC-Opstand-130x200-cm-PVC-Opstand.png?v=1741090409&width=1600 | https://skylux.eu/cdn/shop/files/PVC-Opstand-1300-x-2000-PVC-Opstand.jpg?v=1740488718&width=1600 | https://skylux.eu/cdn/shop/products/Vast_16_00_5dd2a7dc-da0f-4eb3-bf7a-9060e005f0f8.png?v=1740488718&width=1600 | https://skylux.eu/cdn/shop/products/Vast_20_00_b3e9e1e1-cf4d-4658-b6a8-897e2f7205d3.png?v=1740488718&width=1600 | //skylux.eu/cdn/shop/files/TD_EN.zip?v=12277087538240636034 | <p> With the <strong>PVC Curb 130x200 cm</strong>, you choose flawless and completely watertight installation of your skylight or flat roof window. This PVC curb forms the essential, secure connection between your roofing and the window, while ensuring natural drainage so that rainwater never remains on your flat roof. Where wooden structures can shrink, rot or crack over time, this high-quality synthetic material provides a stable, maintenance-free base that permanently eliminates heat loss and thermal bridges. Whether you are a skilled DIYer or a professional installer, the well-designed system is created for fast, logical installation and can be seamlessly integrated with any type of roofing membrane. </p> <p> The curb adapts effortlessly to your needs and is suitable for both fixed glazing and opening systems for comfortable ventilation or smoke extraction. Tailor the design to your specific project: choose a sloped version to capture the maximum amount of daylight and distribute it evenly throughout the room, or opt for the straight version as the ultimate renovation solution. A durable, safe and smart choice for any construction or renovation project. </p> | pvc-opstand-1300x2000 | 8183546970389 | 44600550097173
Curbs | PVC Curb | Skylux | PVC Curb 130x200 cm | Fixed version / Straight Upstand 16/00 - 16 cm high for skylight 1300 x 2000 / Daylight opening = Roof opening / Not openable | 22871 | 5412970228714 | 671.55 | Yes | 5-10 | 16.43 | Fixed or openable? | Fixed version | Curb type | Straight Upstand 16/00 - 16 cm high for skylight 1300 x 2000 / Daylight opening = Roof opening | Opening system | Not openable | 1300 x 2000 mm | 2000 | 1300 |  |  | 2.67 | Rectangular |  | PVC Curb | C05P |  | With the PVC Curb 130x200 cm, you choose flawless and completely watertight installation of your skylight or flat roof window. This PVC curb forms the essential, secure connection between your roofing and the window, while ensuring natural drainage so that rainwater never remains on your flat roof. Where wooden structures can shrink, rot or crack over time, this high-quality synthetic material provides a stable, maintenance-free base that permanently eliminates heat loss and thermal bridges. Whether you are a skilled DIYer or a professional installer, the well-designed system is created for fast, logical installation and can be seamlessly integrated with any type of roofing membrane. The curb adapts effortlessly to your needs and is suitable for both fixed glazing and opening systems for comfortable ventilation or smoke extraction. Tailor the design to your specific project: choose a sloped version to capture the maximum amount of daylight and distribute it evenly throughout the room, or opt for the straight version as the ultimate renovation solution. A durable, safe and smart choice for any construction or renovation project. | https://skylux.eu/en/products/pvc-opstand-1300x2000?variant=44600550129941 | https://skylux.eu/cdn/shop/products/Vast_16_00_5dd2a7dc-da0f-4eb3-bf7a-9060e005f0f8.png?v=1740488718&width=1600 | https://skylux.eu/cdn/shop/files/PVC-Opstand-130x200-cm-PVC-Opstand.png?v=1741090409&width=1600 | https://skylux.eu/cdn/shop/files/PVC-Opstand-1300-x-2000-PVC-Opstand.jpg?v=1740488718&width=1600 | https://skylux.eu/cdn/shop/products/Vast_16_20_8fa139ff-b979-4573-b183-a87d59787b23.png?v=1740488718&width=1600 | https://skylux.eu/cdn/shop/products/Vast_20_00_b3e9e1e1-cf4d-4658-b6a8-897e2f7205d3.png?v=1740488718&width=1600 | //skylux.eu/cdn/shop/files/TD_EN.zip?v=12277087538240636034 | <p> With the <strong>PVC Curb 130x200 cm</strong>, you choose flawless and completely watertight installation of your skylight or flat roof window. This PVC curb forms the essential, secure connection between your roofing and the window, while ensuring natural drainage so that rainwater never remains on your flat roof. Where wooden structures can shrink, rot or crack over time, this high-quality synthetic material provides a stable, maintenance-free base that permanently eliminates heat loss and thermal bridges. Whether you are a skilled DIYer or a professional installer, the well-designed system is created for fast, logical installation and can be seamlessly integrated with any type of roofing membrane. </p> <p> The curb adapts effortlessly to your needs and is suitable for both fixed glazing and opening systems for comfortable ventilation or smoke extraction. Tailor the design to your specific project: choose a sloped version to capture the maximum amount of daylight and distribute it evenly throughout the room, or opt for the straight version as the ultimate renovation solution. A durable, safe and smart choice for any construction or renovation project. </p> | pvc-opstand-1300x2000 | 8183546970389 | 44600550129941
Curbs | PVC Curb | Skylux | PVC Curb 130x200 cm | Fixed version / Straight curb 20/00 (20 cm high - Stackable & suitable for iWindow & iDome) / Not openable | 105002 | 5401129050023 | 922.05 | Yes | 5-10 | 20.15 | Fixed or openable? | Fixed version | Curb type | Straight curb 20/00 (20 cm high - Stackable & suitable for iWindow & iDome) | Opening system | Not openable | 1300 x 2000 mm | 2000 | 1300 |  |  | 2.67 | Rectangular |  | PVC Curb | C05P |  | With the PVC Curb 130x200 cm, you choose flawless and completely watertight installation of your skylight or flat roof window. This PVC curb forms the essential, secure connection between your roofing and the window, while ensuring natural drainage so that rainwater never remains on your flat roof. Where wooden structures can shrink, rot or crack over time, this high-quality synthetic material provides a stable, maintenance-free base that permanently eliminates heat loss and thermal bridges. Whether you are a skilled DIYer or a professional installer, the well-designed system is created for fast, logical installation and can be seamlessly integrated with any type of roofing membrane. The curb adapts effortlessly to your needs and is suitable for both fixed glazing and opening systems for comfortable ventilation or smoke extraction. Tailor the design to your specific project: choose a sloped version to capture the maximum amount of daylight and distribute it evenly throughout the room, or opt for the straight version as the ultimate renovation solution. A durable, safe and smart choice for any construction or renovation project. | https://skylux.eu/en/products/pvc-opstand-1300x2000?variant=44600550162709 | https://skylux.eu/cdn/shop/products/Vast_20_00_b3e9e1e1-cf4d-4658-b6a8-897e2f7205d3.png?v=1740488718&width=1600 | https://skylux.eu/cdn/shop/files/PVC-Opstand-130x200-cm-PVC-Opstand.png?v=1741090409&width=1600 | https://skylux.eu/cdn/shop/files/PVC-Opstand-1300-x-2000-PVC-Opstand.jpg?v=1740488718&width=1600 | https://skylux.eu/cdn/shop/products/Vast_16_20_8fa139ff-b979-4573-b183-a87d59787b23.png?v=1740488718&width=1600 | https://skylux.eu/cdn/shop/products/Vast_16_00_5dd2a7dc-da0f-4eb3-bf7a-9060e005f0f8.png?v=1740488718&width=1600 | //skylux.eu/cdn/shop/files/TD_EN.zip?v=12277087538240636034 | <p> With the <strong>PVC Curb 130x200 cm</strong>, you choose flawless and completely watertight installation of your skylight or flat roof window. This PVC curb forms the essential, secure connection between your roofing and the window, while ensuring natural drainage so that rainwater never remains on your flat roof. Where wooden structures can shrink, rot or crack over time, this high-quality synthetic material provides a stable, maintenance-free base that permanently eliminates heat loss and thermal bridges. Whether you are a skilled DIYer or a professional installer, the well-designed system is created for fast, logical installation and can be seamlessly integrated with any type of roofing membrane. </p> <p> The curb adapts effortlessly to your needs and is suitable for both fixed glazing and opening systems for comfortable ventilation or smoke extraction. Tailor the design to your specific project: choose a sloped version to capture the maximum amount of daylight and distribute it evenly throughout the room, or opt for the straight version as the ultimate renovation solution. A durable, safe and smart choice for any construction or renovation project. </p> | pvc-opstand-1300x2000 | 8183546970389 | 44600550162709
Curbs | PVC Curb | Skylux | PVC Curb 130x200 cm | Fixed version / Splayed curb 30/20 - 30 cm high for skylight / flat roof window 1300 x 2000 - Please note! Roof opening = 1500 x 2200 / Not openable | 18588 | 5412970185888 | 1018.85 | Yes | 5-10 | 36.33 | Fixed or openable? | Fixed version | Curb type | Splayed curb 30/20 - 30 cm high for skylight / flat roof window 1300 x 2000 - Please note! Roof opening = 1500 x 2200 | Opening system | Not openable | 1300 x 2000 mm | 2000 | 1300 |  |  | 2.67 | Rectangular |  | PVC Curb | C05P |  | With the PVC Curb 130x200 cm, you choose flawless and completely watertight installation of your skylight or flat roof window. This PVC curb forms the essential, secure connection between your roofing and the window, while ensuring natural drainage so that rainwater never remains on your flat roof. Where wooden structures can shrink, rot or crack over time, this high-quality synthetic material provides a stable, maintenance-free base that permanently eliminates heat loss and thermal bridges. Whether you are a skilled DIYer or a professional installer, the well-designed system is created for fast, logical installation and can be seamlessly integrated with any type of roofing membrane. The curb adapts effortlessly to your needs and is suitable for both fixed glazing and opening systems for comfortable ventilation or smoke extraction. Tailor the design to your specific project: choose a sloped version to capture the maximum amount of daylight and distribute it evenly throughout the room, or opt for the straight version as the ultimate renovation solution. A durable, safe and smart choice for any construction or renovation project. | https://skylux.eu/en/products/pvc-opstand-1300x2000?variant=44600550195477 | https://skylux.eu/cdn/shop/products/Vast_30_20_eacdedde-fc5f-4507-8013-7d7dc08c4c35.png?v=1740488718&width=1600 | https://skylux.eu/cdn/shop/files/PVC-Opstand-130x200-cm-PVC-Opstand.png?v=1741090409&width=1600 | https://skylux.eu/cdn/shop/files/PVC-Opstand-1300-x-2000-PVC-Opstand.jpg?v=1740488718&width=1600 | https://skylux.eu/cdn/shop/products/Vast_16_20_8fa139ff-b979-4573-b183-a87d59787b23.png?v=1740488718&width=1600 | https://skylux.eu/cdn/shop/products/Vast_16_00_5dd2a7dc-da0f-4eb3-bf7a-9060e005f0f8.png?v=1740488718&width=1600 | //skylux.eu/cdn/shop/files/TD_EN.zip?v=12277087538240636034 | <p> With the <strong>PVC Curb 130x200 cm</strong>, you choose flawless and completely watertight installation of your skylight or flat roof window. This PVC curb forms the essential, secure connection between your roofing and the window, while ensuring natural drainage so that rainwater never remains on your flat roof. Where wooden structures can shrink, rot or crack over time, this high-quality synthetic material provides a stable, maintenance-free base that permanently eliminates heat loss and thermal bridges. Whether you are a skilled DIYer or a professional installer, the well-designed system is created for fast, logical installation and can be seamlessly integrated with any type of roofing membrane. </p> <p> The curb adapts effortlessly to your needs and is suitable for both fixed glazing and opening systems for comfortable ventilation or smoke extraction. Tailor the design to your specific project: choose a sloped version to capture the maximum amount of daylight and distribute it evenly throughout the room, or opt for the straight version as the ultimate renovation solution. A durable, safe and smart choice for any construction or renovation project. </p> | pvc-opstand-1300x2000 | 8183546970389 | 44600550195477
Curbs | PVC Curb | Skylux | PVC Curb 130x200 cm | Fixed version / Splayed curb 35/30 - 35 cm high for skylight / flat roof window 1300 x 2000 - Please note! Roof opening = 1600 x 2300 / Not openable | 29722 | 5412970297222 | 1361.25 | Yes | 5-10 | 31.5 | Fixed or openable? | Fixed version | Curb type | Splayed curb 35/30 - 35 cm high for skylight / flat roof window 1300 x 2000 - Please note! Roof opening = 1600 x 2300 | Opening system | Not openable | 1300 x 2000 mm | 2000 | 1300 |  |  | 2.67 | Rectangular |  | PVC Curb | C05P |  | With the PVC Curb 130x200 cm, you choose flawless and completely watertight installation of your skylight or flat roof window. This PVC curb forms the essential, secure connection between your roofing and the window, while ensuring natural drainage so that rainwater never remains on your flat roof. Where wooden structures can shrink, rot or crack over time, this high-quality synthetic material provides a stable, maintenance-free base that permanently eliminates heat loss and thermal bridges. Whether you are a skilled DIYer or a professional installer, the well-designed system is created for fast, logical installation and can be seamlessly integrated with any type of roofing membrane. The curb adapts effortlessly to your needs and is suitable for both fixed glazing and opening systems for comfortable ventilation or smoke extraction. Tailor the design to your specific project: choose a sloped version to capture the maximum amount of daylight and distribute it evenly throughout the room, or opt for the straight version as the ultimate renovation solution. A durable, safe and smart choice for any construction or renovation project. | https://skylux.eu/en/products/pvc-opstand-1300x2000?variant=44600550228245 | https://skylux.eu/cdn/shop/products/Vast_35_30_a804ac5a-8d8e-46f3-bed5-3341b32f5b64.png?v=1740488718&width=1600 | https://skylux.eu/cdn/shop/files/PVC-Opstand-130x200-cm-PVC-Opstand.png?v=1741090409&width=1600 | https://skylux.eu/cdn/shop/files/PVC-Opstand-1300-x-2000-PVC-Opstand.jpg?v=1740488718&width=1600 | https://skylux.eu/cdn/shop/products/Vast_16_20_8fa139ff-b979-4573-b183-a87d59787b23.png?v=1740488718&width=1600 | https://skylux.eu/cdn/shop/products/Vast_16_00_5dd2a7dc-da0f-4eb3-bf7a-9060e005f0f8.png?v=1740488718&width=1600 | //skylux.eu/cdn/shop/files/TD_EN.zip?v=12277087538240636034 | <p> With the <strong>PVC Curb 130x200 cm</strong>, you choose flawless and completely watertight installation of your skylight or flat roof window. This PVC curb forms the essential, secure connection between your roofing and the window, while ensuring natural drainage so that rainwater never remains on your flat roof. Where wooden structures can shrink, rot or crack over time, this high-quality synthetic material provides a stable, maintenance-free base that permanently eliminates heat loss and thermal bridges. Whether you are a skilled DIYer or a professional installer, the well-designed system is created for fast, logical installation and can be seamlessly integrated with any type of roofing membrane. </p> <p> The curb adapts effortlessly to your needs and is suitable for both fixed glazing and opening systems for comfortable ventilation or smoke extraction. Tailor the design to your specific project: choose a sloped version to capture the maximum amount of daylight and distribute it evenly throughout the room, or opt for the straight version as the ultimate renovation solution. A durable, safe and smart choice for any construction or renovation project. </p> | pvc-opstand-1300x2000 | 8183546970389 | 44600550228245
Curbs | PVC Curb | Skylux | PVC Curb 130x200 cm | Openable version / Straight curb 20/00 - 20 cm high for skylight / flat roof window 1300 x 2000 / Daylight size = roof opening / Double electric spindle 230 V | 64896 | 5412970648963 | 2643.85 | Yes | 5-10 | 36.16 | Fixed or openable? | Openable version | Curb type | Straight curb 20/00 - 20 cm high for skylight / flat roof window 1300 x 2000 / Daylight size = roof opening | Opening system | Double electric spindle 230 V | 1300 x 2000 mm | 2000 | 1300 |  |  | 2.67 | Rectangular |  | PVC Curb | C05P |  | With the PVC Curb 130x200 cm, you choose flawless and completely watertight installation of your skylight or flat roof window. This PVC curb forms the essential, secure connection between your roofing and the window, while ensuring natural drainage so that rainwater never remains on your flat roof. Where wooden structures can shrink, rot or crack over time, this high-quality synthetic material provides a stable, maintenance-free base that permanently eliminates heat loss and thermal bridges. Whether you are a skilled DIYer or a professional installer, the well-designed system is created for fast, logical installation and can be seamlessly integrated with any type of roofing membrane. The curb adapts effortlessly to your needs and is suitable for both fixed glazing and opening systems for comfortable ventilation or smoke extraction. Tailor the design to your specific project: choose a sloped version to capture the maximum amount of daylight and distribute it evenly throughout the room, or opt for the straight version as the ultimate renovation solution. A durable, safe and smart choice for any construction or renovation project. | https://skylux.eu/en/products/pvc-opstand-1300x2000?variant=44600550261013 | https://skylux.eu/cdn/shop/products/Opengaand_Recht_1e082118-7f2c-4d18-a19c-2555e0f580e5.png?v=1740488718&width=1600 | https://skylux.eu/cdn/shop/files/PVC-Opstand-130x200-cm-PVC-Opstand.png?v=1741090409&width=1600 | https://skylux.eu/cdn/shop/files/PVC-Opstand-1300-x-2000-PVC-Opstand.jpg?v=1740488718&width=1600 | https://skylux.eu/cdn/shop/products/Vast_16_20_8fa139ff-b979-4573-b183-a87d59787b23.png?v=1740488718&width=1600 | https://skylux.eu/cdn/shop/products/Vast_16_00_5dd2a7dc-da0f-4eb3-bf7a-9060e005f0f8.png?v=1740488718&width=1600 | //skylux.eu/cdn/shop/files/TD_EN.zip?v=12277087538240636034 | <p> With the <strong>PVC Curb 130x200 cm</strong>, you choose flawless and completely watertight installation of your skylight or flat roof window. This PVC curb forms the essential, secure connection between your roofing and the window, while ensuring natural drainage so that rainwater never remains on your flat roof. Where wooden structures can shrink, rot or crack over time, this high-quality synthetic material provides a stable, maintenance-free base that permanently eliminates heat loss and thermal bridges. Whether you are a skilled DIYer or a professional installer, the well-designed system is created for fast, logical installation and can be seamlessly integrated with any type of roofing membrane. </p> <p> The curb adapts effortlessly to your needs and is suitable for both fixed glazing and opening systems for comfortable ventilation or smoke extraction. Tailor the design to your specific project: choose a sloped version to capture the maximum amount of daylight and distribute it evenly throughout the room, or opt for the straight version as the ultimate renovation solution. A durable, safe and smart choice for any construction or renovation project. </p> | pvc-opstand-1300x2000 | 8183546970389 | 44600550261013
Curbs | PVC Curb | Skylux | PVC Curb 130x200 cm | Openable version / Straight curb 20/00 - 20 cm high for skylight / flat roof window 1300 x 2000 / Daylight size = roof opening / Double electric chain actuator | 64814 | 5412970648147 | 2801.15 | Yes | 5-10 | 35.48 | Fixed or openable? | Openable version | Curb type | Straight curb 20/00 - 20 cm high for skylight / flat roof window 1300 x 2000 / Daylight size = roof opening | Opening system | Double electric chain actuator | 1300 x 2000 mm | 2000 | 1300 |  |  | 2.67 | Rectangular |  | PVC Curb | C05P |  | With the PVC Curb 130x200 cm, you choose flawless and completely watertight installation of your skylight or flat roof window. This PVC curb forms the essential, secure connection between your roofing and the window, while ensuring natural drainage so that rainwater never remains on your flat roof. Where wooden structures can shrink, rot or crack over time, this high-quality synthetic material provides a stable, maintenance-free base that permanently eliminates heat loss and thermal bridges. Whether you are a skilled DIYer or a professional installer, the well-designed system is created for fast, logical installation and can be seamlessly integrated with any type of roofing membrane. The curb adapts effortlessly to your needs and is suitable for both fixed glazing and opening systems for comfortable ventilation or smoke extraction. Tailor the design to your specific project: choose a sloped version to capture the maximum amount of daylight and distribute it evenly throughout the room, or opt for the straight version as the ultimate renovation solution. A durable, safe and smart choice for any construction or renovation project. | https://skylux.eu/en/products/pvc-opstand-1300x2000?variant=44600550293781 | https://skylux.eu/cdn/shop/products/Opengaand_Recht_1e082118-7f2c-4d18-a19c-2555e0f580e5.png?v=1740488718&width=1600 | https://skylux.eu/cdn/shop/files/PVC-Opstand-130x200-cm-PVC-Opstand.png?v=1741090409&width=1600 | https://skylux.eu/cdn/shop/files/PVC-Opstand-1300-x-2000-PVC-Opstand.jpg?v=1740488718&width=1600 | https://skylux.eu/cdn/shop/products/Vast_16_20_8fa139ff-b979-4573-b183-a87d59787b23.png?v=1740488718&width=1600 | https://skylux.eu/cdn/shop/products/Vast_16_00_5dd2a7dc-da0f-4eb3-bf7a-9060e005f0f8.png?v=1740488718&width=1600 | //skylux.eu/cdn/shop/files/TD_EN.zip?v=12277087538240636034 | <p> With the <strong>PVC Curb 130x200 cm</strong>, you choose flawless and completely watertight installation of your skylight or flat roof window. This PVC curb forms the essential, secure connection between your roofing and the window, while ensuring natural drainage so that rainwater never remains on your flat roof. Where wooden structures can shrink, rot or crack over time, this high-quality synthetic material provides a stable, maintenance-free base that permanently eliminates heat loss and thermal bridges. Whether you are a skilled DIYer or a professional installer, the well-designed system is created for fast, logical installation and can be seamlessly integrated with any type of roofing membrane. </p> <p> The curb adapts effortlessly to your needs and is suitable for both fixed glazing and opening systems for comfortable ventilation or smoke extraction. Tailor the design to your specific project: choose a sloped version to capture the maximum amount of daylight and distribute it evenly throughout the room, or opt for the straight version as the ultimate renovation solution. A durable, safe and smart choice for any construction or renovation project. </p> | pvc-opstand-1300x2000 | 8183546970389 | 44600550293781
Curbs | PVC Curb | Skylux | PVC Curb 130x200 cm | Openable version / Straight curb 20/00 - 20 cm high for skylight / flat roof window 1300 x 2000 / Daylight size = roof opening / Manual double spindle with eye | 45533 | 5412970455332 | 1880.35 | Yes | 5-10 | 34.08 | Fixed or openable? | Openable version | Curb type | Straight curb 20/00 - 20 cm high for skylight / flat roof window 1300 x 2000 / Daylight size = roof opening | Opening system | Manual double spindle with eye | 1300 x 2000 mm | 2000 | 1300 |  |  | 2.67 | Rectangular |  | PVC Curb | C05P |  | With the PVC Curb 130x200 cm, you choose flawless and completely watertight installation of your skylight or flat roof window. This PVC curb forms the essential, secure connection between your roofing and the window, while ensuring natural drainage so that rainwater never remains on your flat roof. Where wooden structures can shrink, rot or crack over time, this high-quality synthetic material provides a stable, maintenance-free base that permanently eliminates heat loss and thermal bridges. Whether you are a skilled DIYer or a professional installer, the well-designed system is created for fast, logical installation and can be seamlessly integrated with any type of roofing membrane. The curb adapts effortlessly to your needs and is suitable for both fixed glazing and opening systems for comfortable ventilation or smoke extraction. Tailor the design to your specific project: choose a sloped version to capture the maximum amount of daylight and distribute it evenly throughout the room, or opt for the straight version as the ultimate renovation solution. A durable, safe and smart choice for any construction or renovation project. | https://skylux.eu/en/products/pvc-opstand-1300x2000?variant=44600550326549 | https://skylux.eu/cdn/shop/products/Opengaand_Recht_1e082118-7f2c-4d18-a19c-2555e0f580e5.png?v=1740488718&width=1600 | https://skylux.eu/cdn/shop/files/PVC-Opstand-130x200-cm-PVC-Opstand.png?v=1741090409&width=1600 | https://skylux.eu/cdn/shop/files/PVC-Opstand-1300-x-2000-PVC-Opstand.jpg?v=1740488718&width=1600 | https://skylux.eu/cdn/shop/products/Vast_16_20_8fa139ff-b979-4573-b183-a87d59787b23.png?v=1740488718&width=1600 | https://skylux.eu/cdn/shop/products/Vast_16_00_5dd2a7dc-da0f-4eb3-bf7a-9060e005f0f8.png?v=1740488718&width=1600 | //skylux.eu/cdn/shop/files/TD_EN.zip?v=12277087538240636034 | <p> With the <strong>PVC Curb 130x200 cm</strong>, you choose flawless and completely watertight installation of your skylight or flat roof window. This PVC curb forms the essential, secure connection between your roofing and the window, while ensuring natural drainage so that rainwater never remains on your flat roof. Where wooden structures can shrink, rot or crack over time, this high-quality synthetic material provides a stable, maintenance-free base that permanently eliminates heat loss and thermal bridges. Whether you are a skilled DIYer or a professional installer, the well-designed system is created for fast, logical installation and can be seamlessly integrated with any type of roofing membrane. </p> <p> The curb adapts effortlessly to your needs and is suitable for both fixed glazing and opening systems for comfortable ventilation or smoke extraction. Tailor the design to your specific project: choose a sloped version to capture the maximum amount of daylight and distribute it evenly throughout the room, or opt for the straight version as the ultimate renovation solution. A durable, safe and smart choice for any construction or renovation project. </p> | pvc-opstand-1300x2000 | 8183546970389 | 44600550326549
Curbs | PVC Curb | Skylux | PVC Curb 130x200 cm | Openable version / Splayed curb 16/20 - 16 cm high for skylight / flat roof window 1300 x 2000 - Please note! Roof opening = 1500 x 2200 / Double electric spindle 230 V | 64526 | 5412970645269 | 2486.55 | Yes | 5-10 | 40.05 | Fixed or openable? | Openable version | Curb type | Splayed curb 16/20 - 16 cm high for skylight / flat roof window 1300 x 2000 - Please note! Roof opening = 1500 x 2200 | Opening system | Double electric spindle 230 V | 1300 x 2000 mm | 2000 | 1300 |  |  | 2.67 | Rectangular |  | PVC Curb | C05P |  | With the PVC Curb 130x200 cm, you choose flawless and completely watertight installation of your skylight or flat roof window. This PVC curb forms the essential, secure connection between your roofing and the window, while ensuring natural drainage so that rainwater never remains on your flat roof. Where wooden structures can shrink, rot or crack over time, this high-quality synthetic material provides a stable, maintenance-free base that permanently eliminates heat loss and thermal bridges. Whether you are a skilled DIYer or a professional installer, the well-designed system is created for fast, logical installation and can be seamlessly integrated with any type of roofing membrane. The curb adapts effortlessly to your needs and is suitable for both fixed glazing and opening systems for comfortable ventilation or smoke extraction. Tailor the design to your specific project: choose a sloped version to capture the maximum amount of daylight and distribute it evenly throughout the room, or opt for the straight version as the ultimate renovation solution. A durable, safe and smart choice for any construction or renovation project. | https://skylux.eu/en/products/pvc-opstand-1300x2000?variant=44600550359317 | https://skylux.eu/cdn/shop/products/Opengaand_16_20_d07d1b2a-5af6-4d8e-b5ed-09360c831bab.png?v=1740488718&width=1600 | https://skylux.eu/cdn/shop/files/PVC-Opstand-130x200-cm-PVC-Opstand.png?v=1741090409&width=1600 | https://skylux.eu/cdn/shop/files/PVC-Opstand-1300-x-2000-PVC-Opstand.jpg?v=1740488718&width=1600 | https://skylux.eu/cdn/shop/products/Vast_16_20_8fa139ff-b979-4573-b183-a87d59787b23.png?v=1740488718&width=1600 | https://skylux.eu/cdn/shop/products/Vast_16_00_5dd2a7dc-da0f-4eb3-bf7a-9060e005f0f8.png?v=1740488718&width=1600 | //skylux.eu/cdn/shop/files/TD_EN.zip?v=12277087538240636034 | <p> With the <strong>PVC Curb 130x200 cm</strong>, you choose flawless and completely watertight installation of your skylight or flat roof window. This PVC curb forms the essential, secure connection between your roofing and the window, while ensuring natural drainage so that rainwater never remains on your flat roof. Where wooden structures can shrink, rot or crack over time, this high-quality synthetic material provides a stable, maintenance-free base that permanently eliminates heat loss and thermal bridges. Whether you are a skilled DIYer or a professional installer, the well-designed system is created for fast, logical installation and can be seamlessly integrated with any type of roofing membrane. </p> <p> The curb adapts effortlessly to your needs and is suitable for both fixed glazing and opening systems for comfortable ventilation or smoke extraction. Tailor the design to your specific project: choose a sloped version to capture the maximum amount of daylight and distribute it evenly throughout the room, or opt for the straight version as the ultimate renovation solution. A durable, safe and smart choice for any construction or renovation project. </p> | pvc-opstand-1300x2000 | 8183546970389 | 44600550359317
Curbs | PVC Curb | Skylux | PVC Curb 130x200 cm | Openable version / Splayed curb 16/20 - 16 cm high for skylight / flat roof window 1300 x 2000 - Please note! Roof opening = 1500 x 2200 / Double electric chain actuator | 64423 | 5412970644231 | 2643.85 | Yes | 5-10 | 39.37 | Fixed or openable? | Openable version | Curb type | Splayed curb 16/20 - 16 cm high for skylight / flat roof window 1300 x 2000 - Please note! Roof opening = 1500 x 2200 | Opening system | Double electric chain actuator | 1300 x 2000 mm | 2000 | 1300 |  |  | 2.67 | Rectangular |  | PVC Curb | C05P |  | With the PVC Curb 130x200 cm, you choose flawless and completely watertight installation of your skylight or flat roof window. This PVC curb forms the essential, secure connection between your roofing and the window, while ensuring natural drainage so that rainwater never remains on your flat roof. Where wooden structures can shrink, rot or crack over time, this high-quality synthetic material provides a stable, maintenance-free base that permanently eliminates heat loss and thermal bridges. Whether you are a skilled DIYer or a professional installer, the well-designed system is created for fast, logical installation and can be seamlessly integrated with any type of roofing membrane. The curb adapts effortlessly to your needs and is suitable for both fixed glazing and opening systems for comfortable ventilation or smoke extraction. Tailor the design to your specific project: choose a sloped version to capture the maximum amount of daylight and distribute it evenly throughout the room, or opt for the straight version as the ultimate renovation solution. A durable, safe and smart choice for any construction or renovation project. | https://skylux.eu/en/products/pvc-opstand-1300x2000?variant=44600550392085 | https://skylux.eu/cdn/shop/products/Opengaand_16_20_d07d1b2a-5af6-4d8e-b5ed-09360c831bab.png?v=1740488718&width=1600 | https://skylux.eu/cdn/shop/files/PVC-Opstand-130x200-cm-PVC-Opstand.png?v=1741090409&width=1600 | https://skylux.eu/cdn/shop/files/PVC-Opstand-1300-x-2000-PVC-Opstand.jpg?v=1740488718&width=1600 | https://skylux.eu/cdn/shop/products/Vast_16_20_8fa139ff-b979-4573-b183-a87d59787b23.png?v=1740488718&width=1600 | https://skylux.eu/cdn/shop/products/Vast_16_00_5dd2a7dc-da0f-4eb3-bf7a-9060e005f0f8.png?v=1740488718&width=1600 | //skylux.eu/cdn/shop/files/TD_EN.zip?v=12277087538240636034 | <p> With the <strong>PVC Curb 130x200 cm</strong>, you choose flawless and completely watertight installation of your skylight or flat roof window. This PVC curb forms the essential, secure connection between your roofing and the window, while ensuring natural drainage so that rainwater never remains on your flat roof. Where wooden structures can shrink, rot or crack over time, this high-quality synthetic material provides a stable, maintenance-free base that permanently eliminates heat loss and thermal bridges. Whether you are a skilled DIYer or a professional installer, the well-designed system is created for fast, logical installation and can be seamlessly integrated with any type of roofing membrane. </p> <p> The curb adapts effortlessly to your needs and is suitable for both fixed glazing and opening systems for comfortable ventilation or smoke extraction. Tailor the design to your specific project: choose a sloped version to capture the maximum amount of daylight and distribute it evenly throughout the room, or opt for the straight version as the ultimate renovation solution. A durable, safe and smart choice for any construction or renovation project. </p> | pvc-opstand-1300x2000 | 8183546970389 | 44600550392085
Curbs | PVC Curb | Skylux | PVC Curb 130x200 cm | Openable version / Splayed curb 16/20 - 16 cm high for skylight / flat roof window 1300 x 2000 - Please note! Roof opening = 1500 x 2200 / Manual double spindle with eye | 53303 | 5412970533030 | 1723.05 | Yes | 5-10 | 37.97 | Fixed or openable? | Openable version | Curb type | Splayed curb 16/20 - 16 cm high for skylight / flat roof window 1300 x 2000 - Please note! Roof opening = 1500 x 2200 | Opening system | Manual double spindle with eye | 1300 x 2000 mm | 2000 | 1300 |  |  | 2.67 | Rectangular |  | PVC Curb | C05P |  | With the PVC Curb 130x200 cm, you choose flawless and completely watertight installation of your skylight or flat roof window. This PVC curb forms the essential, secure connection between your roofing and the window, while ensuring natural drainage so that rainwater never remains on your flat roof. Where wooden structures can shrink, rot or crack over time, this high-quality synthetic material provides a stable, maintenance-free base that permanently eliminates heat loss and thermal bridges. Whether you are a skilled DIYer or a professional installer, the well-designed system is created for fast, logical installation and can be seamlessly integrated with any type of roofing membrane. The curb adapts effortlessly to your needs and is suitable for both fixed glazing and opening systems for comfortable ventilation or smoke extraction. Tailor the design to your specific project: choose a sloped version to capture the maximum amount of daylight and distribute it evenly throughout the room, or opt for the straight version as the ultimate renovation solution. A durable, safe and smart choice for any construction or renovation project. | https://skylux.eu/en/products/pvc-opstand-1300x2000?variant=44600550424853 | https://skylux.eu/cdn/shop/products/Opengaand_16_20_d07d1b2a-5af6-4d8e-b5ed-09360c831bab.png?v=1740488718&width=1600 | https://skylux.eu/cdn/shop/files/PVC-Opstand-130x200-cm-PVC-Opstand.png?v=1741090409&width=1600 | https://skylux.eu/cdn/shop/files/PVC-Opstand-1300-x-2000-PVC-Opstand.jpg?v=1740488718&width=1600 | https://skylux.eu/cdn/shop/products/Vast_16_20_8fa139ff-b979-4573-b183-a87d59787b23.png?v=1740488718&width=1600 | https://skylux.eu/cdn/shop/products/Vast_16_00_5dd2a7dc-da0f-4eb3-bf7a-9060e005f0f8.png?v=1740488718&width=1600 | //skylux.eu/cdn/shop/files/TD_EN.zip?v=12277087538240636034 | <p> With the <strong>PVC Curb 130x200 cm</strong>, you choose flawless and completely watertight installation of your skylight or flat roof window. This PVC curb forms the essential, secure connection between your roofing and the window, while ensuring natural drainage so that rainwater never remains on your flat roof. Where wooden structures can shrink, rot or crack over time, this high-quality synthetic material provides a stable, maintenance-free base that permanently eliminates heat loss and thermal bridges. Whether you are a skilled DIYer or a professional installer, the well-designed system is created for fast, logical installation and can be seamlessly integrated with any type of roofing membrane. </p> <p> The curb adapts effortlessly to your needs and is suitable for both fixed glazing and opening systems for comfortable ventilation or smoke extraction. Tailor the design to your specific project: choose a sloped version to capture the maximum amount of daylight and distribute it evenly throughout the room, or opt for the straight version as the ultimate renovation solution. A durable, safe and smart choice for any construction or renovation project. </p> | pvc-opstand-1300x2000 | 8183546970389 | 44600550424853
Curbs | PVC Curb | Skylux | PVC Curb 130x200 cm | Openable version / Splayed curb 16/20 - 16 cm high for skylight / flat roof window 1300 x 2000 - Please note! Roof opening = 1500 x 2200 / Manual double spindle with tube | 53247 | 5412970532477 | 1723.05 | Yes | 5-10 | 37.97 | Fixed or openable? | Openable version | Curb type | Splayed curb 16/20 - 16 cm high for skylight / flat roof window 1300 x 2000 - Please note! Roof opening = 1500 x 2200 | Opening system | Manual double spindle with tube | 1300 x 2000 mm | 2000 | 1300 |  |  | 2.67 | Rectangular |  | PVC Curb | C05P |  | With the PVC Curb 130x200 cm, you choose flawless and completely watertight installation of your skylight or flat roof window. This PVC curb forms the essential, secure connection between your roofing and the window, while ensuring natural drainage so that rainwater never remains on your flat roof. Where wooden structures can shrink, rot or crack over time, this high-quality synthetic material provides a stable, maintenance-free base that permanently eliminates heat loss and thermal bridges. Whether you are a skilled DIYer or a professional installer, the well-designed system is created for fast, logical installation and can be seamlessly integrated with any type of roofing membrane. The curb adapts effortlessly to your needs and is suitable for both fixed glazing and opening systems for comfortable ventilation or smoke extraction. Tailor the design to your specific project: choose a sloped version to capture the maximum amount of daylight and distribute it evenly throughout the room, or opt for the straight version as the ultimate renovation solution. A durable, safe and smart choice for any construction or renovation project. | https://skylux.eu/en/products/pvc-opstand-1300x2000?variant=44600550457621 | https://skylux.eu/cdn/shop/products/Opengaand_16_20_d07d1b2a-5af6-4d8e-b5ed-09360c831bab.png?v=1740488718&width=1600 | https://skylux.eu/cdn/shop/files/PVC-Opstand-130x200-cm-PVC-Opstand.png?v=1741090409&width=1600 | https://skylux.eu/cdn/shop/files/PVC-Opstand-1300-x-2000-PVC-Opstand.jpg?v=1740488718&width=1600 | https://skylux.eu/cdn/shop/products/Vast_16_20_8fa139ff-b979-4573-b183-a87d59787b23.png?v=1740488718&width=1600 | https://skylux.eu/cdn/shop/products/Vast_16_00_5dd2a7dc-da0f-4eb3-bf7a-9060e005f0f8.png?v=1740488718&width=1600 | //skylux.eu/cdn/shop/files/TD_EN.zip?v=12277087538240636034 | <p> With the <strong>PVC Curb 130x200 cm</strong>, you choose flawless and completely watertight installation of your skylight or flat roof window. This PVC curb forms the essential, secure connection between your roofing and the window, while ensuring natural drainage so that rainwater never remains on your flat roof. Where wooden structures can shrink, rot or crack over time, this high-quality synthetic material provides a stable, maintenance-free base that permanently eliminates heat loss and thermal bridges. Whether you are a skilled DIYer or a professional installer, the well-designed system is created for fast, logical installation and can be seamlessly integrated with any type of roofing membrane. </p> <p> The curb adapts effortlessly to your needs and is suitable for both fixed glazing and opening systems for comfortable ventilation or smoke extraction. Tailor the design to your specific project: choose a sloped version to capture the maximum amount of daylight and distribute it evenly throughout the room, or opt for the straight version as the ultimate renovation solution. A durable, safe and smart choice for any construction or renovation project. </p> | pvc-opstand-1300x2000 | 8183546970389 | 44600550457621
Curbs | PVC Curb | Skylux | PVC Curb 130x200 cm | Openable version / Straight Upstand 16/00 - 16 cm high for skylight 1300 x 2000 / Daylight opening = Roof opening / Double electric spindle 230 V | 64106 | 5412970641063 | 2393.4 | Yes | 5-10 | 30.06 | Fixed or openable? | Openable version | Curb type | Straight Upstand 16/00 - 16 cm high for skylight 1300 x 2000 / Daylight opening = Roof opening | Opening system | Double electric spindle 230 V | 1300 x 2000 mm | 2000 | 1300 |  |  | 2.67 | Rectangular |  | PVC Curb | C05P |  | With the PVC Curb 130x200 cm, you choose flawless and completely watertight installation of your skylight or flat roof window. This PVC curb forms the essential, secure connection between your roofing and the window, while ensuring natural drainage so that rainwater never remains on your flat roof. Where wooden structures can shrink, rot or crack over time, this high-quality synthetic material provides a stable, maintenance-free base that permanently eliminates heat loss and thermal bridges. Whether you are a skilled DIYer or a professional installer, the well-designed system is created for fast, logical installation and can be seamlessly integrated with any type of roofing membrane. The curb adapts effortlessly to your needs and is suitable for both fixed glazing and opening systems for comfortable ventilation or smoke extraction. Tailor the design to your specific project: choose a sloped version to capture the maximum amount of daylight and distribute it evenly throughout the room, or opt for the straight version as the ultimate renovation solution. A durable, safe and smart choice for any construction or renovation project. | https://skylux.eu/en/products/pvc-opstand-1300x2000?variant=44600550490389 | https://skylux.eu/cdn/shop/products/Opengaand_Recht_1e082118-7f2c-4d18-a19c-2555e0f580e5.png?v=1740488718&width=1600 | https://skylux.eu/cdn/shop/files/PVC-Opstand-130x200-cm-PVC-Opstand.png?v=1741090409&width=1600 | https://skylux.eu/cdn/shop/files/PVC-Opstand-1300-x-2000-PVC-Opstand.jpg?v=1740488718&width=1600 | https://skylux.eu/cdn/shop/products/Vast_16_20_8fa139ff-b979-4573-b183-a87d59787b23.png?v=1740488718&width=1600 | https://skylux.eu/cdn/shop/products/Vast_16_00_5dd2a7dc-da0f-4eb3-bf7a-9060e005f0f8.png?v=1740488718&width=1600 | //skylux.eu/cdn/shop/files/TD_EN.zip?v=12277087538240636034 | <p> With the <strong>PVC Curb 130x200 cm</strong>, you choose flawless and completely watertight installation of your skylight or flat roof window. This PVC curb forms the essential, secure connection between your roofing and the window, while ensuring natural drainage so that rainwater never remains on your flat roof. Where wooden structures can shrink, rot or crack over time, this high-quality synthetic material provides a stable, maintenance-free base that permanently eliminates heat loss and thermal bridges. Whether you are a skilled DIYer or a professional installer, the well-designed system is created for fast, logical installation and can be seamlessly integrated with any type of roofing membrane. </p> <p> The curb adapts effortlessly to your needs and is suitable for both fixed glazing and opening systems for comfortable ventilation or smoke extraction. Tailor the design to your specific project: choose a sloped version to capture the maximum amount of daylight and distribute it evenly throughout the room, or opt for the straight version as the ultimate renovation solution. A durable, safe and smart choice for any construction or renovation project. </p> | pvc-opstand-1300x2000 | 8183546970389 | 44600550490389
Curbs | PVC Curb | Skylux | PVC Curb 130x200 cm | Openable version / Straight Upstand 16/00 - 16 cm high for skylight 1300 x 2000 / Daylight opening = Roof opening / Double electric chain actuator | 64000 | 5412970640004 | 2550.7 | Yes | 5-10 | 29.38 | Fixed or openable? | Openable version | Curb type | Straight Upstand 16/00 - 16 cm high for skylight 1300 x 2000 / Daylight opening = Roof opening | Opening system | Double electric chain actuator | 1300 x 2000 mm | 2000 | 1300 |  |  | 2.67 | Rectangular |  | PVC Curb | C05P |  | With the PVC Curb 130x200 cm, you choose flawless and completely watertight installation of your skylight or flat roof window. This PVC curb forms the essential, secure connection between your roofing and the window, while ensuring natural drainage so that rainwater never remains on your flat roof. Where wooden structures can shrink, rot or crack over time, this high-quality synthetic material provides a stable, maintenance-free base that permanently eliminates heat loss and thermal bridges. Whether you are a skilled DIYer or a professional installer, the well-designed system is created for fast, logical installation and can be seamlessly integrated with any type of roofing membrane. The curb adapts effortlessly to your needs and is suitable for both fixed glazing and opening systems for comfortable ventilation or smoke extraction. Tailor the design to your specific project: choose a sloped version to capture the maximum amount of daylight and distribute it evenly throughout the room, or opt for the straight version as the ultimate renovation solution. A durable, safe and smart choice for any construction or renovation project. | https://skylux.eu/en/products/pvc-opstand-1300x2000?variant=44600550523157 | https://skylux.eu/cdn/shop/products/Opengaand_Recht_1e082118-7f2c-4d18-a19c-2555e0f580e5.png?v=1740488718&width=1600 | https://skylux.eu/cdn/shop/files/PVC-Opstand-130x200-cm-PVC-Opstand.png?v=1741090409&width=1600 | https://skylux.eu/cdn/shop/files/PVC-Opstand-1300-x-2000-PVC-Opstand.jpg?v=1740488718&width=1600 | https://skylux.eu/cdn/shop/products/Vast_16_20_8fa139ff-b979-4573-b183-a87d59787b23.png?v=1740488718&width=1600 | https://skylux.eu/cdn/shop/products/Vast_16_00_5dd2a7dc-da0f-4eb3-bf7a-9060e005f0f8.png?v=1740488718&width=1600 | //skylux.eu/cdn/shop/files/TD_EN.zip?v=12277087538240636034 | <p> With the <strong>PVC Curb 130x200 cm</strong>, you choose flawless and completely watertight installation of your skylight or flat roof window. This PVC curb forms the essential, secure connection between your roofing and the window, while ensuring natural drainage so that rainwater never remains on your flat roof. Where wooden structures can shrink, rot or crack over time, this high-quality synthetic material provides a stable, maintenance-free base that permanently eliminates heat loss and thermal bridges. Whether you are a skilled DIYer or a professional installer, the well-designed system is created for fast, logical installation and can be seamlessly integrated with any type of roofing membrane. </p> <p> The curb adapts effortlessly to your needs and is suitable for both fixed glazing and opening systems for comfortable ventilation or smoke extraction. Tailor the design to your specific project: choose a sloped version to capture the maximum amount of daylight and distribute it evenly throughout the room, or opt for the straight version as the ultimate renovation solution. A durable, safe and smart choice for any construction or renovation project. </p> | pvc-opstand-1300x2000 | 8183546970389 | 44600550523157
Curbs | PVC Curb | Skylux | PVC Curb 130x200 cm | Openable version / Straight Upstand 16/00 - 16 cm high for skylight 1300 x 2000 / Daylight opening = Roof opening / Manual double spindle with eye | 53089 | 5412970530893 | 1629.9 | Yes | 5-10 | 27.98 | Fixed or openable? | Openable version | Curb type | Straight Upstand 16/00 - 16 cm high for skylight 1300 x 2000 / Daylight opening = Roof opening | Opening system | Manual double spindle with eye | 1300 x 2000 mm | 2000 | 1300 |  |  | 2.67 | Rectangular |  | PVC Curb | C05P |  | With the PVC Curb 130x200 cm, you choose flawless and completely watertight installation of your skylight or flat roof window. This PVC curb forms the essential, secure connection between your roofing and the window, while ensuring natural drainage so that rainwater never remains on your flat roof. Where wooden structures can shrink, rot or crack over time, this high-quality synthetic material provides a stable, maintenance-free base that permanently eliminates heat loss and thermal bridges. Whether you are a skilled DIYer or a professional installer, the well-designed system is created for fast, logical installation and can be seamlessly integrated with any type of roofing membrane. The curb adapts effortlessly to your needs and is suitable for both fixed glazing and opening systems for comfortable ventilation or smoke extraction. Tailor the design to your specific project: choose a sloped version to capture the maximum amount of daylight and distribute it evenly throughout the room, or opt for the straight version as the ultimate renovation solution. A durable, safe and smart choice for any construction or renovation project. | https://skylux.eu/en/products/pvc-opstand-1300x2000?variant=44600550555925 | https://skylux.eu/cdn/shop/products/Opengaand_Recht_1e082118-7f2c-4d18-a19c-2555e0f580e5.png?v=1740488718&width=1600 | https://skylux.eu/cdn/shop/files/PVC-Opstand-130x200-cm-PVC-Opstand.png?v=1741090409&width=1600 | https://skylux.eu/cdn/shop/files/PVC-Opstand-1300-x-2000-PVC-Opstand.jpg?v=1740488718&width=1600 | https://skylux.eu/cdn/shop/products/Vast_16_20_8fa139ff-b979-4573-b183-a87d59787b23.png?v=1740488718&width=1600 | https://skylux.eu/cdn/shop/products/Vast_16_00_5dd2a7dc-da0f-4eb3-bf7a-9060e005f0f8.png?v=1740488718&width=1600 | //skylux.eu/cdn/shop/files/TD_EN.zip?v=12277087538240636034 | <p> With the <strong>PVC Curb 130x200 cm</strong>, you choose flawless and completely watertight installation of your skylight or flat roof window. This PVC curb forms the essential, secure connection between your roofing and the window, while ensuring natural drainage so that rainwater never remains on your flat roof. Where wooden structures can shrink, rot or crack over time, this high-quality synthetic material provides a stable, maintenance-free base that permanently eliminates heat loss and thermal bridges. Whether you are a skilled DIYer or a professional installer, the well-designed system is created for fast, logical installation and can be seamlessly integrated with any type of roofing membrane. </p> <p> The curb adapts effortlessly to your needs and is suitable for both fixed glazing and opening systems for comfortable ventilation or smoke extraction. Tailor the design to your specific project: choose a sloped version to capture the maximum amount of daylight and distribute it evenly throughout the room, or opt for the straight version as the ultimate renovation solution. A durable, safe and smart choice for any construction or renovation project. </p> | pvc-opstand-1300x2000 | 8183546970389 | 44600550555925
Curbs | PVC Curb | Skylux | PVC Curb 130x200 cm | Openable version / Splayed curb 30/20 - 30 cm high for skylight / flat roof window 1300 x 2000 - Please note! Roof opening = 1500 x 2200 / Double electric spindle 230 V | 65264 | 5412970652649 | 2740.65 | Yes | 5-10 | 49.96 | Fixed or openable? | Openable version | Curb type | Splayed curb 30/20 - 30 cm high for skylight / flat roof window 1300 x 2000 - Please note! Roof opening = 1500 x 2200 | Opening system | Double electric spindle 230 V | 1300 x 2000 mm | 2000 | 1300 |  |  | 2.67 | Rectangular |  | PVC Curb | C05P |  | With the PVC Curb 130x200 cm, you choose flawless and completely watertight installation of your skylight or flat roof window. This PVC curb forms the essential, secure connection between your roofing and the window, while ensuring natural drainage so that rainwater never remains on your flat roof. Where wooden structures can shrink, rot or crack over time, this high-quality synthetic material provides a stable, maintenance-free base that permanently eliminates heat loss and thermal bridges. Whether you are a skilled DIYer or a professional installer, the well-designed system is created for fast, logical installation and can be seamlessly integrated with any type of roofing membrane. The curb adapts effortlessly to your needs and is suitable for both fixed glazing and opening systems for comfortable ventilation or smoke extraction. Tailor the design to your specific project: choose a sloped version to capture the maximum amount of daylight and distribute it evenly throughout the room, or opt for the straight version as the ultimate renovation solution. A durable, safe and smart choice for any construction or renovation project. | https://skylux.eu/en/products/pvc-opstand-1300x2000?variant=44600550588693 | https://skylux.eu/cdn/shop/products/Opengaand_30_20_c97eee9c-34c8-48b3-a8a7-6a0d5b12fa70.png?v=1740488718&width=1600 | https://skylux.eu/cdn/shop/files/PVC-Opstand-130x200-cm-PVC-Opstand.png?v=1741090409&width=1600 | https://skylux.eu/cdn/shop/files/PVC-Opstand-1300-x-2000-PVC-Opstand.jpg?v=1740488718&width=1600 | https://skylux.eu/cdn/shop/products/Vast_16_20_8fa139ff-b979-4573-b183-a87d59787b23.png?v=1740488718&width=1600 | https://skylux.eu/cdn/shop/products/Vast_16_00_5dd2a7dc-da0f-4eb3-bf7a-9060e005f0f8.png?v=1740488718&width=1600 | //skylux.eu/cdn/shop/files/TD_EN.zip?v=12277087538240636034 | <p> With the <strong>PVC Curb 130x200 cm</strong>, you choose flawless and completely watertight installation of your skylight or flat roof window. This PVC curb forms the essential, secure connection between your roofing and the window, while ensuring natural drainage so that rainwater never remains on your flat roof. Where wooden structures can shrink, rot or crack over time, this high-quality synthetic material provides a stable, maintenance-free base that permanently eliminates heat loss and thermal bridges. Whether you are a skilled DIYer or a professional installer, the well-designed system is created for fast, logical installation and can be seamlessly integrated with any type of roofing membrane. </p> <p> The curb adapts effortlessly to your needs and is suitable for both fixed glazing and opening systems for comfortable ventilation or smoke extraction. Tailor the design to your specific project: choose a sloped version to capture the maximum amount of daylight and distribute it evenly throughout the room, or opt for the straight version as the ultimate renovation solution. A durable, safe and smart choice for any construction or renovation project. </p> | pvc-opstand-1300x2000 | 8183546970389 | 44600550588693
Curbs | PVC Curb | Skylux | PVC Curb 130x200 cm | Openable version / Splayed curb 30/20 - 30 cm high for skylight / flat roof window 1300 x 2000 - Please note! Roof opening = 1500 x 2200 / Double electric chain actuator | 65161 | 5412970651611 | 2897.95 | Yes | 5-10 | 49.28 | Fixed or openable? | Openable version | Curb type | Splayed curb 30/20 - 30 cm high for skylight / flat roof window 1300 x 2000 - Please note! Roof opening = 1500 x 2200 | Opening system | Double electric chain actuator | 1300 x 2000 mm | 2000 | 1300 |  |  | 2.67 | Rectangular |  | PVC Curb | C05P |  | With the PVC Curb 130x200 cm, you choose flawless and completely watertight installation of your skylight or flat roof window. This PVC curb forms the essential, secure connection between your roofing and the window, while ensuring natural drainage so that rainwater never remains on your flat roof. Where wooden structures can shrink, rot or crack over time, this high-quality synthetic material provides a stable, maintenance-free base that permanently eliminates heat loss and thermal bridges. Whether you are a skilled DIYer or a professional installer, the well-designed system is created for fast, logical installation and can be seamlessly integrated with any type of roofing membrane. The curb adapts effortlessly to your needs and is suitable for both fixed glazing and opening systems for comfortable ventilation or smoke extraction. Tailor the design to your specific project: choose a sloped version to capture the maximum amount of daylight and distribute it evenly throughout the room, or opt for the straight version as the ultimate renovation solution. A durable, safe and smart choice for any construction or renovation project. | https://skylux.eu/en/products/pvc-opstand-1300x2000?variant=44600550621461 | https://skylux.eu/cdn/shop/products/Opengaand_30_20_c97eee9c-34c8-48b3-a8a7-6a0d5b12fa70.png?v=1740488718&width=1600 | https://skylux.eu/cdn/shop/files/PVC-Opstand-130x200-cm-PVC-Opstand.png?v=1741090409&width=1600 | https://skylux.eu/cdn/shop/files/PVC-Opstand-1300-x-2000-PVC-Opstand.jpg?v=1740488718&width=1600 | https://skylux.eu/cdn/shop/products/Vast_16_20_8fa139ff-b979-4573-b183-a87d59787b23.png?v=1740488718&width=1600 | https://skylux.eu/cdn/shop/products/Vast_16_00_5dd2a7dc-da0f-4eb3-bf7a-9060e005f0f8.png?v=1740488718&width=1600 | //skylux.eu/cdn/shop/files/TD_EN.zip?v=12277087538240636034 | <p> With the <strong>PVC Curb 130x200 cm</strong>, you choose flawless and completely watertight installation of your skylight or flat roof window. This PVC curb forms the essential, secure connection between your roofing and the window, while ensuring natural drainage so that rainwater never remains on your flat roof. Where wooden structures can shrink, rot or crack over time, this high-quality synthetic material provides a stable, maintenance-free base that permanently eliminates heat loss and thermal bridges. Whether you are a skilled DIYer or a professional installer, the well-designed system is created for fast, logical installation and can be seamlessly integrated with any type of roofing membrane. </p> <p> The curb adapts effortlessly to your needs and is suitable for both fixed glazing and opening systems for comfortable ventilation or smoke extraction. Tailor the design to your specific project: choose a sloped version to capture the maximum amount of daylight and distribute it evenly throughout the room, or opt for the straight version as the ultimate renovation solution. A durable, safe and smart choice for any construction or renovation project. </p> | pvc-opstand-1300x2000 | 8183546970389 | 44600550621461
Curbs | PVC Curb | Skylux | PVC Curb 130x200 cm | Openable version / Splayed curb 30/20 - 30 cm high for skylight / flat roof window 1300 x 2000 - Please note! Roof opening = 1500 x 2200 / Manual double spindle with eye | 53773 | 5412970537731 | 1977.15 | Yes | 5-10 | 47.88 | Fixed or openable? | Openable version | Curb type | Splayed curb 30/20 - 30 cm high for skylight / flat roof window 1300 x 2000 - Please note! Roof opening = 1500 x 2200 | Opening system | Manual double spindle with eye | 1300 x 2000 mm | 2000 | 1300 |  |  | 2.67 | Rectangular |  | PVC Curb | C05P |  | With the PVC Curb 130x200 cm, you choose flawless and completely watertight installation of your skylight or flat roof window. This PVC curb forms the essential, secure connection between your roofing and the window, while ensuring natural drainage so that rainwater never remains on your flat roof. Where wooden structures can shrink, rot or crack over time, this high-quality synthetic material provides a stable, maintenance-free base that permanently eliminates heat loss and thermal bridges. Whether you are a skilled DIYer or a professional installer, the well-designed system is created for fast, logical installation and can be seamlessly integrated with any type of roofing membrane. The curb adapts effortlessly to your needs and is suitable for both fixed glazing and opening systems for comfortable ventilation or smoke extraction. Tailor the design to your specific project: choose a sloped version to capture the maximum amount of daylight and distribute it evenly throughout the room, or opt for the straight version as the ultimate renovation solution. A durable, safe and smart choice for any construction or renovation project. | https://skylux.eu/en/products/pvc-opstand-1300x2000?variant=44600550654229 | https://skylux.eu/cdn/shop/products/Opengaand_30_20_c97eee9c-34c8-48b3-a8a7-6a0d5b12fa70.png?v=1740488718&width=1600 | https://skylux.eu/cdn/shop/files/PVC-Opstand-130x200-cm-PVC-Opstand.png?v=1741090409&width=1600 | https://skylux.eu/cdn/shop/files/PVC-Opstand-1300-x-2000-PVC-Opstand.jpg?v=1740488718&width=1600 | https://skylux.eu/cdn/shop/products/Vast_16_20_8fa139ff-b979-4573-b183-a87d59787b23.png?v=1740488718&width=1600 | https://skylux.eu/cdn/shop/products/Vast_16_00_5dd2a7dc-da0f-4eb3-bf7a-9060e005f0f8.png?v=1740488718&width=1600 | //skylux.eu/cdn/shop/files/TD_EN.zip?v=12277087538240636034 | <p> With the <strong>PVC Curb 130x200 cm</strong>, you choose flawless and completely watertight installation of your skylight or flat roof window. This PVC curb forms the essential, secure connection between your roofing and the window, while ensuring natural drainage so that rainwater never remains on your flat roof. Where wooden structures can shrink, rot or crack over time, this high-quality synthetic material provides a stable, maintenance-free base that permanently eliminates heat loss and thermal bridges. Whether you are a skilled DIYer or a professional installer, the well-designed system is created for fast, logical installation and can be seamlessly integrated with any type of roofing membrane. </p> <p> The curb adapts effortlessly to your needs and is suitable for both fixed glazing and opening systems for comfortable ventilation or smoke extraction. Tailor the design to your specific project: choose a sloped version to capture the maximum amount of daylight and distribute it evenly throughout the room, or opt for the straight version as the ultimate renovation solution. A durable, safe and smart choice for any construction or renovation project. </p> | pvc-opstand-1300x2000 | 8183546970389 | 44600550654229
Curbs | PVC Curb | Skylux | PVC Curb 130x200 cm | Openable version / Splayed curb 35/30 - 35 cm high for skylight / flat roof window 1300 x 2000 - Please note! Roof opening = 1600 x 2300 / Double electric spindle 230 V | 65654 | 5412970656548 | 3083.1 | Yes | 5-10 | 45.13 | Fixed or openable? | Openable version | Curb type | Splayed curb 35/30 - 35 cm high for skylight / flat roof window 1300 x 2000 - Please note! Roof opening = 1600 x 2300 | Opening system | Double electric spindle 230 V | 1300 x 2000 mm | 2000 | 1300 |  |  | 2.67 | Rectangular |  | PVC Curb | C05P |  | With the PVC Curb 130x200 cm, you choose flawless and completely watertight installation of your skylight or flat roof window. This PVC curb forms the essential, secure connection between your roofing and the window, while ensuring natural drainage so that rainwater never remains on your flat roof. Where wooden structures can shrink, rot or crack over time, this high-quality synthetic material provides a stable, maintenance-free base that permanently eliminates heat loss and thermal bridges. Whether you are a skilled DIYer or a professional installer, the well-designed system is created for fast, logical installation and can be seamlessly integrated with any type of roofing membrane. The curb adapts effortlessly to your needs and is suitable for both fixed glazing and opening systems for comfortable ventilation or smoke extraction. Tailor the design to your specific project: choose a sloped version to capture the maximum amount of daylight and distribute it evenly throughout the room, or opt for the straight version as the ultimate renovation solution. A durable, safe and smart choice for any construction or renovation project. | https://skylux.eu/en/products/pvc-opstand-1300x2000?variant=44600550686997 | https://skylux.eu/cdn/shop/products/Opengaand_35_30_e7bb0cfb-efe8-4cd5-a7ed-32acead4013d.png?v=1740488718&width=1600 | https://skylux.eu/cdn/shop/files/PVC-Opstand-130x200-cm-PVC-Opstand.png?v=1741090409&width=1600 | https://skylux.eu/cdn/shop/files/PVC-Opstand-1300-x-2000-PVC-Opstand.jpg?v=1740488718&width=1600 | https://skylux.eu/cdn/shop/products/Vast_16_20_8fa139ff-b979-4573-b183-a87d59787b23.png?v=1740488718&width=1600 | https://skylux.eu/cdn/shop/products/Vast_16_00_5dd2a7dc-da0f-4eb3-bf7a-9060e005f0f8.png?v=1740488718&width=1600 | //skylux.eu/cdn/shop/files/TD_EN.zip?v=12277087538240636034 | <p> With the <strong>PVC Curb 130x200 cm</strong>, you choose flawless and completely watertight installation of your skylight or flat roof window. This PVC curb forms the essential, secure connection between your roofing and the window, while ensuring natural drainage so that rainwater never remains on your flat roof. Where wooden structures can shrink, rot or crack over time, this high-quality synthetic material provides a stable, maintenance-free base that permanently eliminates heat loss and thermal bridges. Whether you are a skilled DIYer or a professional installer, the well-designed system is created for fast, logical installation and can be seamlessly integrated with any type of roofing membrane. </p> <p> The curb adapts effortlessly to your needs and is suitable for both fixed glazing and opening systems for comfortable ventilation or smoke extraction. Tailor the design to your specific project: choose a sloped version to capture the maximum amount of daylight and distribute it evenly throughout the room, or opt for the straight version as the ultimate renovation solution. A durable, safe and smart choice for any construction or renovation project. </p> | pvc-opstand-1300x2000 | 8183546970389 | 44600550686997
Curbs | PVC Curb | Skylux | PVC Curb 130x200 cm | Openable version / Splayed curb 35/30 - 35 cm high for skylight / flat roof window 1300 x 2000 - Please note! Roof opening = 1600 x 2300 / Double electric chain actuator | 65562 | 5412970655626 | 3240.4 | Yes | 5-10 | 44.45 | Fixed or openable? | Openable version | Curb type | Splayed curb 35/30 - 35 cm high for skylight / flat roof window 1300 x 2000 - Please note! Roof opening = 1600 x 2300 | Opening system | Double electric chain actuator | 1300 x 2000 mm | 2000 | 1300 |  |  | 2.67 | Rectangular |  | PVC Curb | C05P |  | With the PVC Curb 130x200 cm, you choose flawless and completely watertight installation of your skylight or flat roof window. This PVC curb forms the essential, secure connection between your roofing and the window, while ensuring natural drainage so that rainwater never remains on your flat roof. Where wooden structures can shrink, rot or crack over time, this high-quality synthetic material provides a stable, maintenance-free base that permanently eliminates heat loss and thermal bridges. Whether you are a skilled DIYer or a professional installer, the well-designed system is created for fast, logical installation and can be seamlessly integrated with any type of roofing membrane. The curb adapts effortlessly to your needs and is suitable for both fixed glazing and opening systems for comfortable ventilation or smoke extraction. Tailor the design to your specific project: choose a sloped version to capture the maximum amount of daylight and distribute it evenly throughout the room, or opt for the straight version as the ultimate renovation solution. A durable, safe and smart choice for any construction or renovation project. | https://skylux.eu/en/products/pvc-opstand-1300x2000?variant=44600550719765 | https://skylux.eu/cdn/shop/products/Opengaand_35_30_e7bb0cfb-efe8-4cd5-a7ed-32acead4013d.png?v=1740488718&width=1600 | https://skylux.eu/cdn/shop/files/PVC-Opstand-130x200-cm-PVC-Opstand.png?v=1741090409&width=1600 | https://skylux.eu/cdn/shop/files/PVC-Opstand-1300-x-2000-PVC-Opstand.jpg?v=1740488718&width=1600 | https://skylux.eu/cdn/shop/products/Vast_16_20_8fa139ff-b979-4573-b183-a87d59787b23.png?v=1740488718&width=1600 | https://skylux.eu/cdn/shop/products/Vast_16_00_5dd2a7dc-da0f-4eb3-bf7a-9060e005f0f8.png?v=1740488718&width=1600 | //skylux.eu/cdn/shop/files/TD_EN.zip?v=12277087538240636034 | <p> With the <strong>PVC Curb 130x200 cm</strong>, you choose flawless and completely watertight installation of your skylight or flat roof window. This PVC curb forms the essential, secure connection between your roofing and the window, while ensuring natural drainage so that rainwater never remains on your flat roof. Where wooden structures can shrink, rot or crack over time, this high-quality synthetic material provides a stable, maintenance-free base that permanently eliminates heat loss and thermal bridges. Whether you are a skilled DIYer or a professional installer, the well-designed system is created for fast, logical installation and can be seamlessly integrated with any type of roofing membrane. </p> <p> The curb adapts effortlessly to your needs and is suitable for both fixed glazing and opening systems for comfortable ventilation or smoke extraction. Tailor the design to your specific project: choose a sloped version to capture the maximum amount of daylight and distribute it evenly throughout the room, or opt for the straight version as the ultimate renovation solution. A durable, safe and smart choice for any construction or renovation project. </p> | pvc-opstand-1300x2000 | 8183546970389 | 44600550719765
Curbs | PVC Curb | Skylux | PVC Curb 130x200 cm | Openable version / Splayed curb 35/30 - 35 cm high for skylight / flat roof window 1300 x 2000 - Please note! Roof opening = 1600 x 2300 / Manual double spindle with eye | 53912 | 5412970539124 | 2319.6 | Yes | 5-10 | 43.05 | Fixed or openable? | Openable version | Curb type | Splayed curb 35/30 - 35 cm high for skylight / flat roof window 1300 x 2000 - Please note! Roof opening = 1600 x 2300 | Opening system | Manual double spindle with eye | 1300 x 2000 mm | 2000 | 1300 |  |  | 2.67 | Rectangular |  | PVC Curb | C05P |  | With the PVC Curb 130x200 cm, you choose flawless and completely watertight installation of your skylight or flat roof window. This PVC curb forms the essential, secure connection between your roofing and the window, while ensuring natural drainage so that rainwater never remains on your flat roof. Where wooden structures can shrink, rot or crack over time, this high-quality synthetic material provides a stable, maintenance-free base that permanently eliminates heat loss and thermal bridges. Whether you are a skilled DIYer or a professional installer, the well-designed system is created for fast, logical installation and can be seamlessly integrated with any type of roofing membrane. The curb adapts effortlessly to your needs and is suitable for both fixed glazing and opening systems for comfortable ventilation or smoke extraction. Tailor the design to your specific project: choose a sloped version to capture the maximum amount of daylight and distribute it evenly throughout the room, or opt for the straight version as the ultimate renovation solution. A durable, safe and smart choice for any construction or renovation project. | https://skylux.eu/en/products/pvc-opstand-1300x2000?variant=44600550752533 | https://skylux.eu/cdn/shop/products/Opengaand_35_30_e7bb0cfb-efe8-4cd5-a7ed-32acead4013d.png?v=1740488718&width=1600 | https://skylux.eu/cdn/shop/files/PVC-Opstand-130x200-cm-PVC-Opstand.png?v=1741090409&width=1600 | https://skylux.eu/cdn/shop/files/PVC-Opstand-1300-x-2000-PVC-Opstand.jpg?v=1740488718&width=1600 | https://skylux.eu/cdn/shop/products/Vast_16_20_8fa139ff-b979-4573-b183-a87d59787b23.png?v=1740488718&width=1600 | https://skylux.eu/cdn/shop/products/Vast_16_00_5dd2a7dc-da0f-4eb3-bf7a-9060e005f0f8.png?v=1740488718&width=1600 | //skylux.eu/cdn/shop/files/TD_EN.zip?v=12277087538240636034 | <p> With the <strong>PVC Curb 130x200 cm</strong>, you choose flawless and completely watertight installation of your skylight or flat roof window. This PVC curb forms the essential, secure connection between your roofing and the window, while ensuring natural drainage so that rainwater never remains on your flat roof. Where wooden structures can shrink, rot or crack over time, this high-quality synthetic material provides a stable, maintenance-free base that permanently eliminates heat loss and thermal bridges. Whether you are a skilled DIYer or a professional installer, the well-designed system is created for fast, logical installation and can be seamlessly integrated with any type of roofing membrane. </p> <p> The curb adapts effortlessly to your needs and is suitable for both fixed glazing and opening systems for comfortable ventilation or smoke extraction. Tailor the design to your specific project: choose a sloped version to capture the maximum amount of daylight and distribute it evenly throughout the room, or opt for the straight version as the ultimate renovation solution. A durable, safe and smart choice for any construction or renovation project. </p> | pvc-opstand-1300x2000 | 8183546970389 | 44600550752533
Curbs | PVC Curb | Skylux | PVC Curb 130x220 cm | Fixed version / Straight curb 20/00 - 20 cm high for skylight / flat roof window 1300 x 2200 / Daylight size = roof opening / Not openable | 104874 | 5401129048747 | 970.45 | Yes | 5-10 | 23.72 | Fixed or openable? | Fixed version | Curb type | Straight curb 20/00 - 20 cm high for skylight / flat roof window 1300 x 2200 / Daylight size = roof opening | Opening system | Not openable | 1300 x 2200 mm | 2200 | 1300 |  |  | 2.8 | Rectangular |  | PVC Curb | C05P |  | With the PVC Curb 130x220 cm, you choose flawless and completely watertight installation of your skylight or flat roof window. This PVC curb forms the essential, secure link between your roof covering and the window, and ensures natural drainage so that rainwater never remains on your flat roof. Where wooden constructions can shrink, rot, or crack over time, this high-quality synthetic material provides a stable, maintenance-free base that permanently eliminates heat loss and thermal bridges. Whether you are a skilled DIYer or a professional installer, the well-designed system is created for fast, logical installation and can be seamlessly integrated with any type of roof membrane. The curb adapts effortlessly to your needs and is suitable for both fixed glazing and opening systems for comfortable ventilation or smoke extraction. Adapt the design to your specific project: choose a sloped version to capture the maximum amount of daylight and distribute it evenly throughout the room, or opt for the straight version as the ultimate renovation solution. A durable, safe, and smart choice for any construction or renovation project. | https://skylux.eu/en/products/pvc-opstand-1300x2200?variant=44600548884757 | https://skylux.eu/cdn/shop/files/PVC-Opstand-130x220-cm-PVC-Opstand.png?v=1741090404&width=1600 | https://skylux.eu/cdn/shop/files/PVC-Opstand-1300-x-2200-PVC-Opstand.jpg?v=1740488722&width=1600 | https://skylux.eu/cdn/shop/products/Vast_16_20_69bff9e8-3528-4262-908e-644435157589.png?v=1740488722&width=1600 | https://skylux.eu/cdn/shop/products/Vast_16_00_0863b8fe-7c27-4dde-9e0c-12e37cf5d7e1.png?v=1740488722&width=1600 | https://skylux.eu/cdn/shop/products/Vast_20_00_61d03233-60e5-480b-a952-d9032eed6766.png?v=1740488722&width=1600 | //skylux.eu/cdn/shop/files/TD_EN.zip?v=12277087538240636034 | <p> With the <strong>PVC Curb 130x220 cm</strong>, you choose flawless and completely watertight installation of your skylight or flat roof window. This PVC curb forms the essential, secure link between your roof covering and the window, and ensures natural drainage so that rainwater never remains on your flat roof. Where wooden constructions can shrink, rot, or crack over time, this high-quality synthetic material provides a stable, maintenance-free base that permanently eliminates heat loss and thermal bridges. Whether you are a skilled DIYer or a professional installer, the well-designed system is created for fast, logical installation and can be seamlessly integrated with any type of roof membrane. </p> <p> The curb adapts effortlessly to your needs and is suitable for both fixed glazing and opening systems for comfortable ventilation or smoke extraction. Adapt the design to your specific project: choose a sloped version to capture the maximum amount of daylight and distribute it evenly throughout the room, or opt for the straight version as the ultimate renovation solution. A durable, safe, and smart choice for any construction or renovation project. </p> | pvc-opstand-1300x2200 | 8183546806549 | 44600548884757
Curbs | PVC Curb | Skylux | PVC Curb 130x220 cm | Fixed version / Splayed curb 16/20 - 16 cm high for skylight / flat roof window 1300 x 2200 - Please note! Roof opening = 1500 x 2400 / Not openable | 32760 | 5412970327608 | 805.9 | Yes | 5-10 | 27.85 | Fixed or openable? | Fixed version | Curb type | Splayed curb 16/20 - 16 cm high for skylight / flat roof window 1300 x 2200 - Please note! Roof opening = 1500 x 2400 | Opening system | Not openable | 1300 x 2200 mm | 2200 | 1300 |  |  | 2.8 | Rectangular |  | PVC Curb | C05P |  | With the PVC Curb 130x220 cm, you choose flawless and completely watertight installation of your skylight or flat roof window. This PVC curb forms the essential, secure link between your roof covering and the window, and ensures natural drainage so that rainwater never remains on your flat roof. Where wooden constructions can shrink, rot, or crack over time, this high-quality synthetic material provides a stable, maintenance-free base that permanently eliminates heat loss and thermal bridges. Whether you are a skilled DIYer or a professional installer, the well-designed system is created for fast, logical installation and can be seamlessly integrated with any type of roof membrane. The curb adapts effortlessly to your needs and is suitable for both fixed glazing and opening systems for comfortable ventilation or smoke extraction. Adapt the design to your specific project: choose a sloped version to capture the maximum amount of daylight and distribute it evenly throughout the room, or opt for the straight version as the ultimate renovation solution. A durable, safe, and smart choice for any construction or renovation project. | https://skylux.eu/en/products/pvc-opstand-1300x2200?variant=44600548917525 | https://skylux.eu/cdn/shop/products/Vast_16_20_69bff9e8-3528-4262-908e-644435157589.png?v=1740488722&width=1600 | https://skylux.eu/cdn/shop/files/PVC-Opstand-130x220-cm-PVC-Opstand.png?v=1741090404&width=1600 | https://skylux.eu/cdn/shop/files/PVC-Opstand-1300-x-2200-PVC-Opstand.jpg?v=1740488722&width=1600 | https://skylux.eu/cdn/shop/products/Vast_16_00_0863b8fe-7c27-4dde-9e0c-12e37cf5d7e1.png?v=1740488722&width=1600 | https://skylux.eu/cdn/shop/products/Vast_20_00_61d03233-60e5-480b-a952-d9032eed6766.png?v=1740488722&width=1600 | //skylux.eu/cdn/shop/files/TD_EN.zip?v=12277087538240636034 | <p> With the <strong>PVC Curb 130x220 cm</strong>, you choose flawless and completely watertight installation of your skylight or flat roof window. This PVC curb forms the essential, secure link between your roof covering and the window, and ensures natural drainage so that rainwater never remains on your flat roof. Where wooden constructions can shrink, rot, or crack over time, this high-quality synthetic material provides a stable, maintenance-free base that permanently eliminates heat loss and thermal bridges. Whether you are a skilled DIYer or a professional installer, the well-designed system is created for fast, logical installation and can be seamlessly integrated with any type of roof membrane. </p> <p> The curb adapts effortlessly to your needs and is suitable for both fixed glazing and opening systems for comfortable ventilation or smoke extraction. Adapt the design to your specific project: choose a sloped version to capture the maximum amount of daylight and distribute it evenly throughout the room, or opt for the straight version as the ultimate renovation solution. A durable, safe, and smart choice for any construction or renovation project. </p> | pvc-opstand-1300x2200 | 8183546806549 | 44600548917525
Curbs | PVC Curb | Skylux | PVC Curb 130x220 cm | Fixed version / Straight Curb 16/00 - 16 cm high for skylight 1300 x 2200 / Daylight opening = Roof opening / Not openable | 22875 | 5412970228752 | 709.1 | Yes | 5-10 | 17.25 | Fixed or openable? | Fixed version | Curb type | Straight Curb 16/00 - 16 cm high for skylight 1300 x 2200 / Daylight opening = Roof opening | Opening system | Not openable | 1300 x 2200 mm | 2200 | 1300 |  |  | 2.8 | Rectangular |  | PVC Curb | C05P |  | With the PVC Curb 130x220 cm, you choose flawless and completely watertight installation of your skylight or flat roof window. This PVC curb forms the essential, secure link between your roof covering and the window, and ensures natural drainage so that rainwater never remains on your flat roof. Where wooden constructions can shrink, rot, or crack over time, this high-quality synthetic material provides a stable, maintenance-free base that permanently eliminates heat loss and thermal bridges. Whether you are a skilled DIYer or a professional installer, the well-designed system is created for fast, logical installation and can be seamlessly integrated with any type of roof membrane. The curb adapts effortlessly to your needs and is suitable for both fixed glazing and opening systems for comfortable ventilation or smoke extraction. Adapt the design to your specific project: choose a sloped version to capture the maximum amount of daylight and distribute it evenly throughout the room, or opt for the straight version as the ultimate renovation solution. A durable, safe, and smart choice for any construction or renovation project. | https://skylux.eu/en/products/pvc-opstand-1300x2200?variant=44600548950293 | https://skylux.eu/cdn/shop/products/Vast_16_00_0863b8fe-7c27-4dde-9e0c-12e37cf5d7e1.png?v=1740488722&width=1600 | https://skylux.eu/cdn/shop/files/PVC-Opstand-130x220-cm-PVC-Opstand.png?v=1741090404&width=1600 | https://skylux.eu/cdn/shop/files/PVC-Opstand-1300-x-2200-PVC-Opstand.jpg?v=1740488722&width=1600 | https://skylux.eu/cdn/shop/products/Vast_16_20_69bff9e8-3528-4262-908e-644435157589.png?v=1740488722&width=1600 | https://skylux.eu/cdn/shop/products/Vast_20_00_61d03233-60e5-480b-a952-d9032eed6766.png?v=1740488722&width=1600 | //skylux.eu/cdn/shop/files/TD_EN.zip?v=12277087538240636034 | <p> With the <strong>PVC Curb 130x220 cm</strong>, you choose flawless and completely watertight installation of your skylight or flat roof window. This PVC curb forms the essential, secure link between your roof covering and the window, and ensures natural drainage so that rainwater never remains on your flat roof. Where wooden constructions can shrink, rot, or crack over time, this high-quality synthetic material provides a stable, maintenance-free base that permanently eliminates heat loss and thermal bridges. Whether you are a skilled DIYer or a professional installer, the well-designed system is created for fast, logical installation and can be seamlessly integrated with any type of roof membrane. </p> <p> The curb adapts effortlessly to your needs and is suitable for both fixed glazing and opening systems for comfortable ventilation or smoke extraction. Adapt the design to your specific project: choose a sloped version to capture the maximum amount of daylight and distribute it evenly throughout the room, or opt for the straight version as the ultimate renovation solution. A durable, safe, and smart choice for any construction or renovation project. </p> | pvc-opstand-1300x2200 | 8183546806549 | 44600548950293
Curbs | PVC Curb | Skylux | PVC Curb 130x220 cm | Fixed version / Straight curb 20/00 (20 cm high - Stackable & suitable for iWindow & iDome) / Not openable | 105003 | 5401129050030 | 970.45 | Yes | 5-10 | 21.25 | Fixed or openable? | Fixed version | Curb type | Straight curb 20/00 (20 cm high - Stackable & suitable for iWindow & iDome) | Opening system | Not openable | 1300 x 2200 mm | 2200 | 1300 |  |  | 2.8 | Rectangular |  | PVC Curb | C05P |  | With the PVC Curb 130x220 cm, you choose flawless and completely watertight installation of your skylight or flat roof window. This PVC curb forms the essential, secure link between your roof covering and the window, and ensures natural drainage so that rainwater never remains on your flat roof. Where wooden constructions can shrink, rot, or crack over time, this high-quality synthetic material provides a stable, maintenance-free base that permanently eliminates heat loss and thermal bridges. Whether you are a skilled DIYer or a professional installer, the well-designed system is created for fast, logical installation and can be seamlessly integrated with any type of roof membrane. The curb adapts effortlessly to your needs and is suitable for both fixed glazing and opening systems for comfortable ventilation or smoke extraction. Adapt the design to your specific project: choose a sloped version to capture the maximum amount of daylight and distribute it evenly throughout the room, or opt for the straight version as the ultimate renovation solution. A durable, safe, and smart choice for any construction or renovation project. | https://skylux.eu/en/products/pvc-opstand-1300x2200?variant=44600548983061 | https://skylux.eu/cdn/shop/products/Vast_20_00_61d03233-60e5-480b-a952-d9032eed6766.png?v=1740488722&width=1600 | https://skylux.eu/cdn/shop/files/PVC-Opstand-130x220-cm-PVC-Opstand.png?v=1741090404&width=1600 | https://skylux.eu/cdn/shop/files/PVC-Opstand-1300-x-2200-PVC-Opstand.jpg?v=1740488722&width=1600 | https://skylux.eu/cdn/shop/products/Vast_16_20_69bff9e8-3528-4262-908e-644435157589.png?v=1740488722&width=1600 | https://skylux.eu/cdn/shop/products/Vast_16_00_0863b8fe-7c27-4dde-9e0c-12e37cf5d7e1.png?v=1740488722&width=1600 | //skylux.eu/cdn/shop/files/TD_EN.zip?v=12277087538240636034 | <p> With the <strong>PVC Curb 130x220 cm</strong>, you choose flawless and completely watertight installation of your skylight or flat roof window. This PVC curb forms the essential, secure link between your roof covering and the window, and ensures natural drainage so that rainwater never remains on your flat roof. Where wooden constructions can shrink, rot, or crack over time, this high-quality synthetic material provides a stable, maintenance-free base that permanently eliminates heat loss and thermal bridges. Whether you are a skilled DIYer or a professional installer, the well-designed system is created for fast, logical installation and can be seamlessly integrated with any type of roof membrane. </p> <p> The curb adapts effortlessly to your needs and is suitable for both fixed glazing and opening systems for comfortable ventilation or smoke extraction. Adapt the design to your specific project: choose a sloped version to capture the maximum amount of daylight and distribute it evenly throughout the room, or opt for the straight version as the ultimate renovation solution. A durable, safe, and smart choice for any construction or renovation project. </p> | pvc-opstand-1300x2200 | 8183546806549 | 44600548983061
Curbs | PVC Curb | Skylux | PVC Curb 130x220 cm | Fixed version / Splayed curb 30/20 - 30 cm high for skylight / flat roof window 1300 x 2200 - Please note! Roof opening = 1500 x 2400 / Not openable | 18589 | 5412970185895 | 1062.4 | Yes | 5-10 | 38.03 | Fixed or openable? | Fixed version | Curb type | Splayed curb 30/20 - 30 cm high for skylight / flat roof window 1300 x 2200 - Please note! Roof opening = 1500 x 2400 | Opening system | Not openable | 1300 x 2200 mm | 2200 | 1300 |  |  | 2.8 | Rectangular |  | PVC Curb | C05P |  | With the PVC Curb 130x220 cm, you choose flawless and completely watertight installation of your skylight or flat roof window. This PVC curb forms the essential, secure link between your roof covering and the window, and ensures natural drainage so that rainwater never remains on your flat roof. Where wooden constructions can shrink, rot, or crack over time, this high-quality synthetic material provides a stable, maintenance-free base that permanently eliminates heat loss and thermal bridges. Whether you are a skilled DIYer or a professional installer, the well-designed system is created for fast, logical installation and can be seamlessly integrated with any type of roof membrane. The curb adapts effortlessly to your needs and is suitable for both fixed glazing and opening systems for comfortable ventilation or smoke extraction. Adapt the design to your specific project: choose a sloped version to capture the maximum amount of daylight and distribute it evenly throughout the room, or opt for the straight version as the ultimate renovation solution. A durable, safe, and smart choice for any construction or renovation project. | https://skylux.eu/en/products/pvc-opstand-1300x2200?variant=44600549015829 | https://skylux.eu/cdn/shop/products/Vast_30_20_ef312c6a-935e-4da4-bded-f179f3c861b1.png?v=1740488722&width=1600 | https://skylux.eu/cdn/shop/files/PVC-Opstand-130x220-cm-PVC-Opstand.png?v=1741090404&width=1600 | https://skylux.eu/cdn/shop/files/PVC-Opstand-1300-x-2200-PVC-Opstand.jpg?v=1740488722&width=1600 | https://skylux.eu/cdn/shop/products/Vast_16_20_69bff9e8-3528-4262-908e-644435157589.png?v=1740488722&width=1600 | https://skylux.eu/cdn/shop/products/Vast_16_00_0863b8fe-7c27-4dde-9e0c-12e37cf5d7e1.png?v=1740488722&width=1600 | //skylux.eu/cdn/shop/files/TD_EN.zip?v=12277087538240636034 | <p> With the <strong>PVC Curb 130x220 cm</strong>, you choose flawless and completely watertight installation of your skylight or flat roof window. This PVC curb forms the essential, secure link between your roof covering and the window, and ensures natural drainage so that rainwater never remains on your flat roof. Where wooden constructions can shrink, rot, or crack over time, this high-quality synthetic material provides a stable, maintenance-free base that permanently eliminates heat loss and thermal bridges. Whether you are a skilled DIYer or a professional installer, the well-designed system is created for fast, logical installation and can be seamlessly integrated with any type of roof membrane. </p> <p> The curb adapts effortlessly to your needs and is suitable for both fixed glazing and opening systems for comfortable ventilation or smoke extraction. Adapt the design to your specific project: choose a sloped version to capture the maximum amount of daylight and distribute it evenly throughout the room, or opt for the straight version as the ultimate renovation solution. A durable, safe, and smart choice for any construction or renovation project. </p> | pvc-opstand-1300x2200 | 8183546806549 | 44600549015829
Curbs | PVC Curb | Skylux | PVC Curb 130x220 cm | Fixed version / Splayed curb 35/30 - 35 cm high for skylight / flat roof window 1300 x 2200 - Please note! Roof opening = 1600 x 2500 / Not openable | 30241 | 5412970302414 | 1419.35 | Yes | 5-10 | 33 | Fixed or openable? | Fixed version | Curb type | Splayed curb 35/30 - 35 cm high for skylight / flat roof window 1300 x 2200 - Please note! Roof opening = 1600 x 2500 | Opening system | Not openable | 1300 x 2200 mm | 2200 | 1300 |  |  | 2.8 | Rectangular |  | PVC Curb | C05P |  | With the PVC Curb 130x220 cm, you choose flawless and completely watertight installation of your skylight or flat roof window. This PVC curb forms the essential, secure link between your roof covering and the window, and ensures natural drainage so that rainwater never remains on your flat roof. Where wooden constructions can shrink, rot, or crack over time, this high-quality synthetic material provides a stable, maintenance-free base that permanently eliminates heat loss and thermal bridges. Whether you are a skilled DIYer or a professional installer, the well-designed system is created for fast, logical installation and can be seamlessly integrated with any type of roof membrane. The curb adapts effortlessly to your needs and is suitable for both fixed glazing and opening systems for comfortable ventilation or smoke extraction. Adapt the design to your specific project: choose a sloped version to capture the maximum amount of daylight and distribute it evenly throughout the room, or opt for the straight version as the ultimate renovation solution. A durable, safe, and smart choice for any construction or renovation project. | https://skylux.eu/en/products/pvc-opstand-1300x2200?variant=44600549048597 | https://skylux.eu/cdn/shop/products/Vast_35_30_36c81dc4-ea47-47ed-ade1-3aa67c922762.png?v=1740488722&width=1600 | https://skylux.eu/cdn/shop/files/PVC-Opstand-130x220-cm-PVC-Opstand.png?v=1741090404&width=1600 | https://skylux.eu/cdn/shop/files/PVC-Opstand-1300-x-2200-PVC-Opstand.jpg?v=1740488722&width=1600 | https://skylux.eu/cdn/shop/products/Vast_16_20_69bff9e8-3528-4262-908e-644435157589.png?v=1740488722&width=1600 | https://skylux.eu/cdn/shop/products/Vast_16_00_0863b8fe-7c27-4dde-9e0c-12e37cf5d7e1.png?v=1740488722&width=1600 | //skylux.eu/cdn/shop/files/TD_EN.zip?v=12277087538240636034 | <p> With the <strong>PVC Curb 130x220 cm</strong>, you choose flawless and completely watertight installation of your skylight or flat roof window. This PVC curb forms the essential, secure link between your roof covering and the window, and ensures natural drainage so that rainwater never remains on your flat roof. Where wooden constructions can shrink, rot, or crack over time, this high-quality synthetic material provides a stable, maintenance-free base that permanently eliminates heat loss and thermal bridges. Whether you are a skilled DIYer or a professional installer, the well-designed system is created for fast, logical installation and can be seamlessly integrated with any type of roof membrane. </p> <p> The curb adapts effortlessly to your needs and is suitable for both fixed glazing and opening systems for comfortable ventilation or smoke extraction. Adapt the design to your specific project: choose a sloped version to capture the maximum amount of daylight and distribute it evenly throughout the room, or opt for the straight version as the ultimate renovation solution. A durable, safe, and smart choice for any construction or renovation project. </p> | pvc-opstand-1300x2200 | 8183546806549 | 44600549048597
Curbs | PVC Curb | Skylux | PVC Curb 130x220 cm | Openable version / Straight curb 20/00 - 20 cm high for skylight / flat roof window 1300 x 2200 / Daylight size = roof opening / Double electric spindle 230 V | 64897 | 5412970648970 | 2710.4 | Yes | 5-10 | 37.9 | Fixed or openable? | Openable version | Curb type | Straight curb 20/00 - 20 cm high for skylight / flat roof window 1300 x 2200 / Daylight size = roof opening | Opening system | Double electric spindle 230 V | 1300 x 2200 mm | 2200 | 1300 |  |  | 2.8 | Rectangular |  | PVC Curb | C05P |  | With the PVC Curb 130x220 cm, you choose flawless and completely watertight installation of your skylight or flat roof window. This PVC curb forms the essential, secure link between your roof covering and the window, and ensures natural drainage so that rainwater never remains on your flat roof. Where wooden constructions can shrink, rot, or crack over time, this high-quality synthetic material provides a stable, maintenance-free base that permanently eliminates heat loss and thermal bridges. Whether you are a skilled DIYer or a professional installer, the well-designed system is created for fast, logical installation and can be seamlessly integrated with any type of roof membrane. The curb adapts effortlessly to your needs and is suitable for both fixed glazing and opening systems for comfortable ventilation or smoke extraction. Adapt the design to your specific project: choose a sloped version to capture the maximum amount of daylight and distribute it evenly throughout the room, or opt for the straight version as the ultimate renovation solution. A durable, safe, and smart choice for any construction or renovation project. | https://skylux.eu/en/products/pvc-opstand-1300x2200?variant=44600549081365 | https://skylux.eu/cdn/shop/products/Opengaand_Recht_2f338755-d4b1-48e6-ac67-d324e47cd22a.png?v=1740488722&width=1600 | https://skylux.eu/cdn/shop/files/PVC-Opstand-130x220-cm-PVC-Opstand.png?v=1741090404&width=1600 | https://skylux.eu/cdn/shop/files/PVC-Opstand-1300-x-2200-PVC-Opstand.jpg?v=1740488722&width=1600 | https://skylux.eu/cdn/shop/products/Vast_16_20_69bff9e8-3528-4262-908e-644435157589.png?v=1740488722&width=1600 | https://skylux.eu/cdn/shop/products/Vast_16_00_0863b8fe-7c27-4dde-9e0c-12e37cf5d7e1.png?v=1740488722&width=1600 | //skylux.eu/cdn/shop/files/TD_EN.zip?v=12277087538240636034 | <p> With the <strong>PVC Curb 130x220 cm</strong>, you choose flawless and completely watertight installation of your skylight or flat roof window. This PVC curb forms the essential, secure link between your roof covering and the window, and ensures natural drainage so that rainwater never remains on your flat roof. Where wooden constructions can shrink, rot, or crack over time, this high-quality synthetic material provides a stable, maintenance-free base that permanently eliminates heat loss and thermal bridges. Whether you are a skilled DIYer or a professional installer, the well-designed system is created for fast, logical installation and can be seamlessly integrated with any type of roof membrane. </p> <p> The curb adapts effortlessly to your needs and is suitable for both fixed glazing and opening systems for comfortable ventilation or smoke extraction. Adapt the design to your specific project: choose a sloped version to capture the maximum amount of daylight and distribute it evenly throughout the room, or opt for the straight version as the ultimate renovation solution. A durable, safe, and smart choice for any construction or renovation project. </p> | pvc-opstand-1300x2200 | 8183546806549 | 44600549081365
Curbs | PVC Curb | Skylux | PVC Curb 130x220 cm | Openable version / Straight curb 20/00 - 20 cm high for skylight / flat roof window 1300 x 2200 / Daylight size = roof opening / Double electric chain actuator | 64815 | 5412970648154 | 2867.7 | Yes | 5-10 | 37.22 | Fixed or openable? | Openable version | Curb type | Straight curb 20/00 - 20 cm high for skylight / flat roof window 1300 x 2200 / Daylight size = roof opening | Opening system | Double electric chain actuator | 1300 x 2200 mm | 2200 | 1300 |  |  | 2.8 | Rectangular |  | PVC Curb | C05P |  | With the PVC Curb 130x220 cm, you choose flawless and completely watertight installation of your skylight or flat roof window. This PVC curb forms the essential, secure link between your roof covering and the window, and ensures natural drainage so that rainwater never remains on your flat roof. Where wooden constructions can shrink, rot, or crack over time, this high-quality synthetic material provides a stable, maintenance-free base that permanently eliminates heat loss and thermal bridges. Whether you are a skilled DIYer or a professional installer, the well-designed system is created for fast, logical installation and can be seamlessly integrated with any type of roof membrane. The curb adapts effortlessly to your needs and is suitable for both fixed glazing and opening systems for comfortable ventilation or smoke extraction. Adapt the design to your specific project: choose a sloped version to capture the maximum amount of daylight and distribute it evenly throughout the room, or opt for the straight version as the ultimate renovation solution. A durable, safe, and smart choice for any construction or renovation project. | https://skylux.eu/en/products/pvc-opstand-1300x2200?variant=44600549114133 | https://skylux.eu/cdn/shop/products/Opengaand_Recht_2f338755-d4b1-48e6-ac67-d324e47cd22a.png?v=1740488722&width=1600 | https://skylux.eu/cdn/shop/files/PVC-Opstand-130x220-cm-PVC-Opstand.png?v=1741090404&width=1600 | https://skylux.eu/cdn/shop/files/PVC-Opstand-1300-x-2200-PVC-Opstand.jpg?v=1740488722&width=1600 | https://skylux.eu/cdn/shop/products/Vast_16_20_69bff9e8-3528-4262-908e-644435157589.png?v=1740488722&width=1600 | https://skylux.eu/cdn/shop/products/Vast_16_00_0863b8fe-7c27-4dde-9e0c-12e37cf5d7e1.png?v=1740488722&width=1600 | //skylux.eu/cdn/shop/files/TD_EN.zip?v=12277087538240636034 | <p> With the <strong>PVC Curb 130x220 cm</strong>, you choose flawless and completely watertight installation of your skylight or flat roof window. This PVC curb forms the essential, secure link between your roof covering and the window, and ensures natural drainage so that rainwater never remains on your flat roof. Where wooden constructions can shrink, rot, or crack over time, this high-quality synthetic material provides a stable, maintenance-free base that permanently eliminates heat loss and thermal bridges. Whether you are a skilled DIYer or a professional installer, the well-designed system is created for fast, logical installation and can be seamlessly integrated with any type of roof membrane. </p> <p> The curb adapts effortlessly to your needs and is suitable for both fixed glazing and opening systems for comfortable ventilation or smoke extraction. Adapt the design to your specific project: choose a sloped version to capture the maximum amount of daylight and distribute it evenly throughout the room, or opt for the straight version as the ultimate renovation solution. A durable, safe, and smart choice for any construction or renovation project. </p> | pvc-opstand-1300x2200 | 8183546806549 | 44600549114133
Curbs | PVC Curb | Skylux | PVC Curb 130x220 cm | Openable version / Straight curb 20/00 - 20 cm high for skylight / flat roof window 1300 x 2200 / Daylight size = roof opening / Manual double spindle with eye | 45534 | 5412970455349 | 1946.9 | Yes | 5-10 | 35.82 | Fixed or openable? | Openable version | Curb type | Straight curb 20/00 - 20 cm high for skylight / flat roof window 1300 x 2200 / Daylight size = roof opening | Opening system | Manual double spindle with eye | 1300 x 2200 mm | 2200 | 1300 |  |  | 2.8 | Rectangular |  | PVC Curb | C05P |  | With the PVC Curb 130x220 cm, you choose flawless and completely watertight installation of your skylight or flat roof window. This PVC curb forms the essential, secure link between your roof covering and the window, and ensures natural drainage so that rainwater never remains on your flat roof. Where wooden constructions can shrink, rot, or crack over time, this high-quality synthetic material provides a stable, maintenance-free base that permanently eliminates heat loss and thermal bridges. Whether you are a skilled DIYer or a professional installer, the well-designed system is created for fast, logical installation and can be seamlessly integrated with any type of roof membrane. The curb adapts effortlessly to your needs and is suitable for both fixed glazing and opening systems for comfortable ventilation or smoke extraction. Adapt the design to your specific project: choose a sloped version to capture the maximum amount of daylight and distribute it evenly throughout the room, or opt for the straight version as the ultimate renovation solution. A durable, safe, and smart choice for any construction or renovation project. | https://skylux.eu/en/products/pvc-opstand-1300x2200?variant=44600549146901 | https://skylux.eu/cdn/shop/products/Opengaand_Recht_2f338755-d4b1-48e6-ac67-d324e47cd22a.png?v=1740488722&width=1600 | https://skylux.eu/cdn/shop/files/PVC-Opstand-130x220-cm-PVC-Opstand.png?v=1741090404&width=1600 | https://skylux.eu/cdn/shop/files/PVC-Opstand-1300-x-2200-PVC-Opstand.jpg?v=1740488722&width=1600 | https://skylux.eu/cdn/shop/products/Vast_16_20_69bff9e8-3528-4262-908e-644435157589.png?v=1740488722&width=1600 | https://skylux.eu/cdn/shop/products/Vast_16_00_0863b8fe-7c27-4dde-9e0c-12e37cf5d7e1.png?v=1740488722&width=1600 | //skylux.eu/cdn/shop/files/TD_EN.zip?v=12277087538240636034 | <p> With the <strong>PVC Curb 130x220 cm</strong>, you choose flawless and completely watertight installation of your skylight or flat roof window. This PVC curb forms the essential, secure link between your roof covering and the window, and ensures natural drainage so that rainwater never remains on your flat roof. Where wooden constructions can shrink, rot, or crack over time, this high-quality synthetic material provides a stable, maintenance-free base that permanently eliminates heat loss and thermal bridges. Whether you are a skilled DIYer or a professional installer, the well-designed system is created for fast, logical installation and can be seamlessly integrated with any type of roof membrane. </p> <p> The curb adapts effortlessly to your needs and is suitable for both fixed glazing and opening systems for comfortable ventilation or smoke extraction. Adapt the design to your specific project: choose a sloped version to capture the maximum amount of daylight and distribute it evenly throughout the room, or opt for the straight version as the ultimate renovation solution. A durable, safe, and smart choice for any construction or renovation project. </p> | pvc-opstand-1300x2200 | 8183546806549 | 44600549146901
Curbs | PVC Curb | Skylux | PVC Curb 130x220 cm | Openable version / Splayed curb 16/20 - 16 cm high for skylight / flat roof window 1300 x 2200 - Please note! Roof opening = 1500 x 2400 / Double electric spindle 230 V | 64527 | 5412970645276 | 2545.85 | Yes | 5-10 | 42.03 | Fixed or openable? | Openable version | Curb type | Splayed curb 16/20 - 16 cm high for skylight / flat roof window 1300 x 2200 - Please note! Roof opening = 1500 x 2400 | Opening system | Double electric spindle 230 V | 1300 x 2200 mm | 2200 | 1300 |  |  | 2.8 | Rectangular |  | PVC Curb | C05P |  | With the PVC Curb 130x220 cm, you choose flawless and completely watertight installation of your skylight or flat roof window. This PVC curb forms the essential, secure link between your roof covering and the window, and ensures natural drainage so that rainwater never remains on your flat roof. Where wooden constructions can shrink, rot, or crack over time, this high-quality synthetic material provides a stable, maintenance-free base that permanently eliminates heat loss and thermal bridges. Whether you are a skilled DIYer or a professional installer, the well-designed system is created for fast, logical installation and can be seamlessly integrated with any type of roof membrane. The curb adapts effortlessly to your needs and is suitable for both fixed glazing and opening systems for comfortable ventilation or smoke extraction. Adapt the design to your specific project: choose a sloped version to capture the maximum amount of daylight and distribute it evenly throughout the room, or opt for the straight version as the ultimate renovation solution. A durable, safe, and smart choice for any construction or renovation project. | https://skylux.eu/en/products/pvc-opstand-1300x2200?variant=44600549179669 | https://skylux.eu/cdn/shop/products/Opengaand_16_20_5efdc588-f3e2-40ab-8e8a-fc003758f240.png?v=1740488722&width=1600 | https://skylux.eu/cdn/shop/files/PVC-Opstand-130x220-cm-PVC-Opstand.png?v=1741090404&width=1600 | https://skylux.eu/cdn/shop/files/PVC-Opstand-1300-x-2200-PVC-Opstand.jpg?v=1740488722&width=1600 | https://skylux.eu/cdn/shop/products/Vast_16_20_69bff9e8-3528-4262-908e-644435157589.png?v=1740488722&width=1600 | https://skylux.eu/cdn/shop/products/Vast_16_00_0863b8fe-7c27-4dde-9e0c-12e37cf5d7e1.png?v=1740488722&width=1600 | //skylux.eu/cdn/shop/files/TD_EN.zip?v=12277087538240636034 | <p> With the <strong>PVC Curb 130x220 cm</strong>, you choose flawless and completely watertight installation of your skylight or flat roof window. This PVC curb forms the essential, secure link between your roof covering and the window, and ensures natural drainage so that rainwater never remains on your flat roof. Where wooden constructions can shrink, rot, or crack over time, this high-quality synthetic material provides a stable, maintenance-free base that permanently eliminates heat loss and thermal bridges. Whether you are a skilled DIYer or a professional installer, the well-designed system is created for fast, logical installation and can be seamlessly integrated with any type of roof membrane. </p> <p> The curb adapts effortlessly to your needs and is suitable for both fixed glazing and opening systems for comfortable ventilation or smoke extraction. Adapt the design to your specific project: choose a sloped version to capture the maximum amount of daylight and distribute it evenly throughout the room, or opt for the straight version as the ultimate renovation solution. A durable, safe, and smart choice for any construction or renovation project. </p> | pvc-opstand-1300x2200 | 8183546806549 | 44600549179669
Curbs | PVC Curb | Skylux | PVC Curb 130x220 cm | Openable version / Splayed curb 16/20 - 16 cm high for skylight / flat roof window 1300 x 2200 - Please note! Roof opening = 1500 x 2400 / Double electric chain actuator | 64424 | 5412970644248 | 2703.15 | Yes | 5-10 | 41.35 | Fixed or openable? | Openable version | Curb type | Splayed curb 16/20 - 16 cm high for skylight / flat roof window 1300 x 2200 - Please note! Roof opening = 1500 x 2400 | Opening system | Double electric chain actuator | 1300 x 2200 mm | 2200 | 1300 |  |  | 2.8 | Rectangular |  | PVC Curb | C05P |  | With the PVC Curb 130x220 cm, you choose flawless and completely watertight installation of your skylight or flat roof window. This PVC curb forms the essential, secure link between your roof covering and the window, and ensures natural drainage so that rainwater never remains on your flat roof. Where wooden constructions can shrink, rot, or crack over time, this high-quality synthetic material provides a stable, maintenance-free base that permanently eliminates heat loss and thermal bridges. Whether you are a skilled DIYer or a professional installer, the well-designed system is created for fast, logical installation and can be seamlessly integrated with any type of roof membrane. The curb adapts effortlessly to your needs and is suitable for both fixed glazing and opening systems for comfortable ventilation or smoke extraction. Adapt the design to your specific project: choose a sloped version to capture the maximum amount of daylight and distribute it evenly throughout the room, or opt for the straight version as the ultimate renovation solution. A durable, safe, and smart choice for any construction or renovation project. | https://skylux.eu/en/products/pvc-opstand-1300x2200?variant=44600549212437 | https://skylux.eu/cdn/shop/products/Opengaand_16_20_5efdc588-f3e2-40ab-8e8a-fc003758f240.png?v=1740488722&width=1600 | https://skylux.eu/cdn/shop/files/PVC-Opstand-130x220-cm-PVC-Opstand.png?v=1741090404&width=1600 | https://skylux.eu/cdn/shop/files/PVC-Opstand-1300-x-2200-PVC-Opstand.jpg?v=1740488722&width=1600 | https://skylux.eu/cdn/shop/products/Vast_16_20_69bff9e8-3528-4262-908e-644435157589.png?v=1740488722&width=1600 | https://skylux.eu/cdn/shop/products/Vast_16_00_0863b8fe-7c27-4dde-9e0c-12e37cf5d7e1.png?v=1740488722&width=1600 | //skylux.eu/cdn/shop/files/TD_EN.zip?v=12277087538240636034 | <p> With the <strong>PVC Curb 130x220 cm</strong>, you choose flawless and completely watertight installation of your skylight or flat roof window. This PVC curb forms the essential, secure link between your roof covering and the window, and ensures natural drainage so that rainwater never remains on your flat roof. Where wooden constructions can shrink, rot, or crack over time, this high-quality synthetic material provides a stable, maintenance-free base that permanently eliminates heat loss and thermal bridges. Whether you are a skilled DIYer or a professional installer, the well-designed system is created for fast, logical installation and can be seamlessly integrated with any type of roof membrane. </p> <p> The curb adapts effortlessly to your needs and is suitable for both fixed glazing and opening systems for comfortable ventilation or smoke extraction. Adapt the design to your specific project: choose a sloped version to capture the maximum amount of daylight and distribute it evenly throughout the room, or opt for the straight version as the ultimate renovation solution. A durable, safe, and smart choice for any construction or renovation project. </p> | pvc-opstand-1300x2200 | 8183546806549 | 44600549212437
Curbs | PVC Curb | Skylux | PVC Curb 130x220 cm | Openable version / Splayed curb 16/20 - 16 cm high for skylight / flat roof window 1300 x 2200 - Please note! Roof opening = 1500 x 2400 / Manual double spindle with eye | 53304 | 5412970533047 | 1782.35 | Yes | 5-10 | 39.95 | Fixed or openable? | Openable version | Curb type | Splayed curb 16/20 - 16 cm high for skylight / flat roof window 1300 x 2200 - Please note! Roof opening = 1500 x 2400 | Opening system | Manual double spindle with eye | 1300 x 2200 mm | 2200 | 1300 |  |  | 2.8 | Rectangular |  | PVC Curb | C05P |  | With the PVC Curb 130x220 cm, you choose flawless and completely watertight installation of your skylight or flat roof window. This PVC curb forms the essential, secure link between your roof covering and the window, and ensures natural drainage so that rainwater never remains on your flat roof. Where wooden constructions can shrink, rot, or crack over time, this high-quality synthetic material provides a stable, maintenance-free base that permanently eliminates heat loss and thermal bridges. Whether you are a skilled DIYer or a professional installer, the well-designed system is created for fast, logical installation and can be seamlessly integrated with any type of roof membrane. The curb adapts effortlessly to your needs and is suitable for both fixed glazing and opening systems for comfortable ventilation or smoke extraction. Adapt the design to your specific project: choose a sloped version to capture the maximum amount of daylight and distribute it evenly throughout the room, or opt for the straight version as the ultimate renovation solution. A durable, safe, and smart choice for any construction or renovation project. | https://skylux.eu/en/products/pvc-opstand-1300x2200?variant=44600549245205 | https://skylux.eu/cdn/shop/products/Opengaand_16_20_5efdc588-f3e2-40ab-8e8a-fc003758f240.png?v=1740488722&width=1600 | https://skylux.eu/cdn/shop/files/PVC-Opstand-130x220-cm-PVC-Opstand.png?v=1741090404&width=1600 | https://skylux.eu/cdn/shop/files/PVC-Opstand-1300-x-2200-PVC-Opstand.jpg?v=1740488722&width=1600 | https://skylux.eu/cdn/shop/products/Vast_16_20_69bff9e8-3528-4262-908e-644435157589.png?v=1740488722&width=1600 | https://skylux.eu/cdn/shop/products/Vast_16_00_0863b8fe-7c27-4dde-9e0c-12e37cf5d7e1.png?v=1740488722&width=1600 | //skylux.eu/cdn/shop/files/TD_EN.zip?v=12277087538240636034 | <p> With the <strong>PVC Curb 130x220 cm</strong>, you choose flawless and completely watertight installation of your skylight or flat roof window. This PVC curb forms the essential, secure link between your roof covering and the window, and ensures natural drainage so that rainwater never remains on your flat roof. Where wooden constructions can shrink, rot, or crack over time, this high-quality synthetic material provides a stable, maintenance-free base that permanently eliminates heat loss and thermal bridges. Whether you are a skilled DIYer or a professional installer, the well-designed system is created for fast, logical installation and can be seamlessly integrated with any type of roof membrane. </p> <p> The curb adapts effortlessly to your needs and is suitable for both fixed glazing and opening systems for comfortable ventilation or smoke extraction. Adapt the design to your specific project: choose a sloped version to capture the maximum amount of daylight and distribute it evenly throughout the room, or opt for the straight version as the ultimate renovation solution. A durable, safe, and smart choice for any construction or renovation project. </p> | pvc-opstand-1300x2200 | 8183546806549 | 44600549245205
Curbs | PVC Curb | Skylux | PVC Curb 130x220 cm | Openable version / Splayed curb 16/20 - 16 cm high for skylight / flat roof window 1300 x 2200 - Please note! Roof opening = 1500 x 2400 / Manual double spindle with tube | 53248 | 5412970532484 | 1782.35 | Yes | 5-10 | 39.95 | Fixed or openable? | Openable version | Curb type | Splayed curb 16/20 - 16 cm high for skylight / flat roof window 1300 x 2200 - Please note! Roof opening = 1500 x 2400 | Opening system | Manual double spindle with tube | 1300 x 2200 mm | 2200 | 1300 |  |  | 2.8 | Rectangular |  | PVC Curb | C05P |  | With the PVC Curb 130x220 cm, you choose flawless and completely watertight installation of your skylight or flat roof window. This PVC curb forms the essential, secure link between your roof covering and the window, and ensures natural drainage so that rainwater never remains on your flat roof. Where wooden constructions can shrink, rot, or crack over time, this high-quality synthetic material provides a stable, maintenance-free base that permanently eliminates heat loss and thermal bridges. Whether you are a skilled DIYer or a professional installer, the well-designed system is created for fast, logical installation and can be seamlessly integrated with any type of roof membrane. The curb adapts effortlessly to your needs and is suitable for both fixed glazing and opening systems for comfortable ventilation or smoke extraction. Adapt the design to your specific project: choose a sloped version to capture the maximum amount of daylight and distribute it evenly throughout the room, or opt for the straight version as the ultimate renovation solution. A durable, safe, and smart choice for any construction or renovation project. | https://skylux.eu/en/products/pvc-opstand-1300x2200?variant=44600549277973 | https://skylux.eu/cdn/shop/products/Opengaand_16_20_5efdc588-f3e2-40ab-8e8a-fc003758f240.png?v=1740488722&width=1600 | https://skylux.eu/cdn/shop/files/PVC-Opstand-130x220-cm-PVC-Opstand.png?v=1741090404&width=1600 | https://skylux.eu/cdn/shop/files/PVC-Opstand-1300-x-2200-PVC-Opstand.jpg?v=1740488722&width=1600 | https://skylux.eu/cdn/shop/products/Vast_16_20_69bff9e8-3528-4262-908e-644435157589.png?v=1740488722&width=1600 | https://skylux.eu/cdn/shop/products/Vast_16_00_0863b8fe-7c27-4dde-9e0c-12e37cf5d7e1.png?v=1740488722&width=1600 | //skylux.eu/cdn/shop/files/TD_EN.zip?v=12277087538240636034 | <p> With the <strong>PVC Curb 130x220 cm</strong>, you choose flawless and completely watertight installation of your skylight or flat roof window. This PVC curb forms the essential, secure link between your roof covering and the window, and ensures natural drainage so that rainwater never remains on your flat roof. Where wooden constructions can shrink, rot, or crack over time, this high-quality synthetic material provides a stable, maintenance-free base that permanently eliminates heat loss and thermal bridges. Whether you are a skilled DIYer or a professional installer, the well-designed system is created for fast, logical installation and can be seamlessly integrated with any type of roof membrane. </p> <p> The curb adapts effortlessly to your needs and is suitable for both fixed glazing and opening systems for comfortable ventilation or smoke extraction. Adapt the design to your specific project: choose a sloped version to capture the maximum amount of daylight and distribute it evenly throughout the room, or opt for the straight version as the ultimate renovation solution. A durable, safe, and smart choice for any construction or renovation project. </p> | pvc-opstand-1300x2200 | 8183546806549 | 44600549277973
Curbs | PVC Curb | Skylux | PVC Curb 130x220 cm | Openable version / Straight Curb 16/00 - 16 cm high for skylight 1300 x 2200 / Daylight opening = Roof opening / Double electric spindle 230 V | 64107 | 5412970641070 | 2449.05 | Yes | 5-10 | 31.43 | Fixed or openable? | Openable version | Curb type | Straight Curb 16/00 - 16 cm high for skylight 1300 x 2200 / Daylight opening = Roof opening | Opening system | Double electric spindle 230 V | 1300 x 2200 mm | 2200 | 1300 |  |  | 2.8 | Rectangular |  | PVC Curb | C05P |  | With the PVC Curb 130x220 cm, you choose flawless and completely watertight installation of your skylight or flat roof window. This PVC curb forms the essential, secure link between your roof covering and the window, and ensures natural drainage so that rainwater never remains on your flat roof. Where wooden constructions can shrink, rot, or crack over time, this high-quality synthetic material provides a stable, maintenance-free base that permanently eliminates heat loss and thermal bridges. Whether you are a skilled DIYer or a professional installer, the well-designed system is created for fast, logical installation and can be seamlessly integrated with any type of roof membrane. The curb adapts effortlessly to your needs and is suitable for both fixed glazing and opening systems for comfortable ventilation or smoke extraction. Adapt the design to your specific project: choose a sloped version to capture the maximum amount of daylight and distribute it evenly throughout the room, or opt for the straight version as the ultimate renovation solution. A durable, safe, and smart choice for any construction or renovation project. | https://skylux.eu/en/products/pvc-opstand-1300x2200?variant=44600549310741 | https://skylux.eu/cdn/shop/products/Opengaand_Recht_2f338755-d4b1-48e6-ac67-d324e47cd22a.png?v=1740488722&width=1600 | https://skylux.eu/cdn/shop/files/PVC-Opstand-130x220-cm-PVC-Opstand.png?v=1741090404&width=1600 | https://skylux.eu/cdn/shop/files/PVC-Opstand-1300-x-2200-PVC-Opstand.jpg?v=1740488722&width=1600 | https://skylux.eu/cdn/shop/products/Vast_16_20_69bff9e8-3528-4262-908e-644435157589.png?v=1740488722&width=1600 | https://skylux.eu/cdn/shop/products/Vast_16_00_0863b8fe-7c27-4dde-9e0c-12e37cf5d7e1.png?v=1740488722&width=1600 | //skylux.eu/cdn/shop/files/TD_EN.zip?v=12277087538240636034 | <p> With the <strong>PVC Curb 130x220 cm</strong>, you choose flawless and completely watertight installation of your skylight or flat roof window. This PVC curb forms the essential, secure link between your roof covering and the window, and ensures natural drainage so that rainwater never remains on your flat roof. Where wooden constructions can shrink, rot, or crack over time, this high-quality synthetic material provides a stable, maintenance-free base that permanently eliminates heat loss and thermal bridges. Whether you are a skilled DIYer or a professional installer, the well-designed system is created for fast, logical installation and can be seamlessly integrated with any type of roof membrane. </p> <p> The curb adapts effortlessly to your needs and is suitable for both fixed glazing and opening systems for comfortable ventilation or smoke extraction. Adapt the design to your specific project: choose a sloped version to capture the maximum amount of daylight and distribute it evenly throughout the room, or opt for the straight version as the ultimate renovation solution. A durable, safe, and smart choice for any construction or renovation project. </p> | pvc-opstand-1300x2200 | 8183546806549 | 44600549310741
Curbs | PVC Curb | Skylux | PVC Curb 130x220 cm | Openable version / Straight Curb 16/00 - 16 cm high for skylight 1300 x 2200 / Daylight opening = Roof opening / Double electric chain actuator | 64001 | 5412970640011 | 2606.35 | Yes | 5-10 | 30.75 | Fixed or openable? | Openable version | Curb type | Straight Curb 16/00 - 16 cm high for skylight 1300 x 2200 / Daylight opening = Roof opening | Opening system | Double electric chain actuator | 1300 x 2200 mm | 2200 | 1300 |  |  | 2.8 | Rectangular |  | PVC Curb | C05P |  | With the PVC Curb 130x220 cm, you choose flawless and completely watertight installation of your skylight or flat roof window. This PVC curb forms the essential, secure link between your roof covering and the window, and ensures natural drainage so that rainwater never remains on your flat roof. Where wooden constructions can shrink, rot, or crack over time, this high-quality synthetic material provides a stable, maintenance-free base that permanently eliminates heat loss and thermal bridges. Whether you are a skilled DIYer or a professional installer, the well-designed system is created for fast, logical installation and can be seamlessly integrated with any type of roof membrane. The curb adapts effortlessly to your needs and is suitable for both fixed glazing and opening systems for comfortable ventilation or smoke extraction. Adapt the design to your specific project: choose a sloped version to capture the maximum amount of daylight and distribute it evenly throughout the room, or opt for the straight version as the ultimate renovation solution. A durable, safe, and smart choice for any construction or renovation project. | https://skylux.eu/en/products/pvc-opstand-1300x2200?variant=44600549343509 | https://skylux.eu/cdn/shop/products/Opengaand_Recht_2f338755-d4b1-48e6-ac67-d324e47cd22a.png?v=1740488722&width=1600 | https://skylux.eu/cdn/shop/files/PVC-Opstand-130x220-cm-PVC-Opstand.png?v=1741090404&width=1600 | https://skylux.eu/cdn/shop/files/PVC-Opstand-1300-x-2200-PVC-Opstand.jpg?v=1740488722&width=1600 | https://skylux.eu/cdn/shop/products/Vast_16_20_69bff9e8-3528-4262-908e-644435157589.png?v=1740488722&width=1600 | https://skylux.eu/cdn/shop/products/Vast_16_00_0863b8fe-7c27-4dde-9e0c-12e37cf5d7e1.png?v=1740488722&width=1600 | //skylux.eu/cdn/shop/files/TD_EN.zip?v=12277087538240636034 | <p> With the <strong>PVC Curb 130x220 cm</strong>, you choose flawless and completely watertight installation of your skylight or flat roof window. This PVC curb forms the essential, secure link between your roof covering and the window, and ensures natural drainage so that rainwater never remains on your flat roof. Where wooden constructions can shrink, rot, or crack over time, this high-quality synthetic material provides a stable, maintenance-free base that permanently eliminates heat loss and thermal bridges. Whether you are a skilled DIYer or a professional installer, the well-designed system is created for fast, logical installation and can be seamlessly integrated with any type of roof membrane. </p> <p> The curb adapts effortlessly to your needs and is suitable for both fixed glazing and opening systems for comfortable ventilation or smoke extraction. Adapt the design to your specific project: choose a sloped version to capture the maximum amount of daylight and distribute it evenly throughout the room, or opt for the straight version as the ultimate renovation solution. A durable, safe, and smart choice for any construction or renovation project. </p> | pvc-opstand-1300x2200 | 8183546806549 | 44600549343509
Curbs | PVC Curb | Skylux | PVC Curb 130x220 cm | Openable version / Straight Curb 16/00 - 16 cm high for skylight 1300 x 2200 / Daylight opening = Roof opening / Manual double spindle with eye | 53090 | 5412970530909 | 1685.55 | Yes | 5-10 | 29.35 | Fixed or openable? | Openable version | Curb type | Straight Curb 16/00 - 16 cm high for skylight 1300 x 2200 / Daylight opening = Roof opening | Opening system | Manual double spindle with eye | 1300 x 2200 mm | 2200 | 1300 |  |  | 2.8 | Rectangular |  | PVC Curb | C05P |  | With the PVC Curb 130x220 cm, you choose flawless and completely watertight installation of your skylight or flat roof window. This PVC curb forms the essential, secure link between your roof covering and the window, and ensures natural drainage so that rainwater never remains on your flat roof. Where wooden constructions can shrink, rot, or crack over time, this high-quality synthetic material provides a stable, maintenance-free base that permanently eliminates heat loss and thermal bridges. Whether you are a skilled DIYer or a professional installer, the well-designed system is created for fast, logical installation and can be seamlessly integrated with any type of roof membrane. The curb adapts effortlessly to your needs and is suitable for both fixed glazing and opening systems for comfortable ventilation or smoke extraction. Adapt the design to your specific project: choose a sloped version to capture the maximum amount of daylight and distribute it evenly throughout the room, or opt for the straight version as the ultimate renovation solution. A durable, safe, and smart choice for any construction or renovation project. | https://skylux.eu/en/products/pvc-opstand-1300x2200?variant=44600549376277 | https://skylux.eu/cdn/shop/products/Opengaand_Recht_2f338755-d4b1-48e6-ac67-d324e47cd22a.png?v=1740488722&width=1600 | https://skylux.eu/cdn/shop/files/PVC-Opstand-130x220-cm-PVC-Opstand.png?v=1741090404&width=1600 | https://skylux.eu/cdn/shop/files/PVC-Opstand-1300-x-2200-PVC-Opstand.jpg?v=1740488722&width=1600 | https://skylux.eu/cdn/shop/products/Vast_16_20_69bff9e8-3528-4262-908e-644435157589.png?v=1740488722&width=1600 | https://skylux.eu/cdn/shop/products/Vast_16_00_0863b8fe-7c27-4dde-9e0c-12e37cf5d7e1.png?v=1740488722&width=1600 | //skylux.eu/cdn/shop/files/TD_EN.zip?v=12277087538240636034 | <p> With the <strong>PVC Curb 130x220 cm</strong>, you choose flawless and completely watertight installation of your skylight or flat roof window. This PVC curb forms the essential, secure link between your roof covering and the window, and ensures natural drainage so that rainwater never remains on your flat roof. Where wooden constructions can shrink, rot, or crack over time, this high-quality synthetic material provides a stable, maintenance-free base that permanently eliminates heat loss and thermal bridges. Whether you are a skilled DIYer or a professional installer, the well-designed system is created for fast, logical installation and can be seamlessly integrated with any type of roof membrane. </p> <p> The curb adapts effortlessly to your needs and is suitable for both fixed glazing and opening systems for comfortable ventilation or smoke extraction. Adapt the design to your specific project: choose a sloped version to capture the maximum amount of daylight and distribute it evenly throughout the room, or opt for the straight version as the ultimate renovation solution. A durable, safe, and smart choice for any construction or renovation project. </p> | pvc-opstand-1300x2200 | 8183546806549 | 44600549376277
Curbs | PVC Curb | Skylux | PVC Curb 130x220 cm | Openable version / Splayed curb 30/20 - 30 cm high for skylight / flat roof window 1300 x 2200 - Please note! Roof opening = 1500 x 2400 / Double electric spindle 230 V | 65265 | 5412970652656 | 2802.4 | Yes | 5-10 | 52.21 | Fixed or openable? | Openable version | Curb type | Splayed curb 30/20 - 30 cm high for skylight / flat roof window 1300 x 2200 - Please note! Roof opening = 1500 x 2400 | Opening system | Double electric spindle 230 V | 1300 x 2200 mm | 2200 | 1300 |  |  | 2.8 | Rectangular |  | PVC Curb | C05P |  | With the PVC Curb 130x220 cm, you choose flawless and completely watertight installation of your skylight or flat roof window. This PVC curb forms the essential, secure link between your roof covering and the window, and ensures natural drainage so that rainwater never remains on your flat roof. Where wooden constructions can shrink, rot, or crack over time, this high-quality synthetic material provides a stable, maintenance-free base that permanently eliminates heat loss and thermal bridges. Whether you are a skilled DIYer or a professional installer, the well-designed system is created for fast, logical installation and can be seamlessly integrated with any type of roof membrane. The curb adapts effortlessly to your needs and is suitable for both fixed glazing and opening systems for comfortable ventilation or smoke extraction. Adapt the design to your specific project: choose a sloped version to capture the maximum amount of daylight and distribute it evenly throughout the room, or opt for the straight version as the ultimate renovation solution. A durable, safe, and smart choice for any construction or renovation project. | https://skylux.eu/en/products/pvc-opstand-1300x2200?variant=44600549409045 | https://skylux.eu/cdn/shop/products/Opengaand_30_20_5c12a2f8-e63e-4217-8ff0-7daa106a3b63.png?v=1740488722&width=1600 | https://skylux.eu/cdn/shop/files/PVC-Opstand-130x220-cm-PVC-Opstand.png?v=1741090404&width=1600 | https://skylux.eu/cdn/shop/files/PVC-Opstand-1300-x-2200-PVC-Opstand.jpg?v=1740488722&width=1600 | https://skylux.eu/cdn/shop/products/Vast_16_20_69bff9e8-3528-4262-908e-644435157589.png?v=1740488722&width=1600 | https://skylux.eu/cdn/shop/products/Vast_16_00_0863b8fe-7c27-4dde-9e0c-12e37cf5d7e1.png?v=1740488722&width=1600 | //skylux.eu/cdn/shop/files/TD_EN.zip?v=12277087538240636034 | <p> With the <strong>PVC Curb 130x220 cm</strong>, you choose flawless and completely watertight installation of your skylight or flat roof window. This PVC curb forms the essential, secure link between your roof covering and the window, and ensures natural drainage so that rainwater never remains on your flat roof. Where wooden constructions can shrink, rot, or crack over time, this high-quality synthetic material provides a stable, maintenance-free base that permanently eliminates heat loss and thermal bridges. Whether you are a skilled DIYer or a professional installer, the well-designed system is created for fast, logical installation and can be seamlessly integrated with any type of roof membrane. </p> <p> The curb adapts effortlessly to your needs and is suitable for both fixed glazing and opening systems for comfortable ventilation or smoke extraction. Adapt the design to your specific project: choose a sloped version to capture the maximum amount of daylight and distribute it evenly throughout the room, or opt for the straight version as the ultimate renovation solution. A durable, safe, and smart choice for any construction or renovation project. </p> | pvc-opstand-1300x2200 | 8183546806549 | 44600549409045
Curbs | PVC Curb | Skylux | PVC Curb 130x220 cm | Openable version / Splayed curb 30/20 - 30 cm high for skylight / flat roof window 1300 x 2200 - Please note! Roof opening = 1500 x 2400 / Double electric chain actuator | 65162 | 5412970651628 | 2959.7 | Yes | 5-10 | 51.53 | Fixed or openable? | Openable version | Curb type | Splayed curb 30/20 - 30 cm high for skylight / flat roof window 1300 x 2200 - Please note! Roof opening = 1500 x 2400 | Opening system | Double electric chain actuator | 1300 x 2200 mm | 2200 | 1300 |  |  | 2.8 | Rectangular |  | PVC Curb | C05P |  | With the PVC Curb 130x220 cm, you choose flawless and completely watertight installation of your skylight or flat roof window. This PVC curb forms the essential, secure link between your roof covering and the window, and ensures natural drainage so that rainwater never remains on your flat roof. Where wooden constructions can shrink, rot, or crack over time, this high-quality synthetic material provides a stable, maintenance-free base that permanently eliminates heat loss and thermal bridges. Whether you are a skilled DIYer or a professional installer, the well-designed system is created for fast, logical installation and can be seamlessly integrated with any type of roof membrane. The curb adapts effortlessly to your needs and is suitable for both fixed glazing and opening systems for comfortable ventilation or smoke extraction. Adapt the design to your specific project: choose a sloped version to capture the maximum amount of daylight and distribute it evenly throughout the room, or opt for the straight version as the ultimate renovation solution. A durable, safe, and smart choice for any construction or renovation project. | https://skylux.eu/en/products/pvc-opstand-1300x2200?variant=44600549441813 | https://skylux.eu/cdn/shop/products/Opengaand_30_20_5c12a2f8-e63e-4217-8ff0-7daa106a3b63.png?v=1740488722&width=1600 | https://skylux.eu/cdn/shop/files/PVC-Opstand-130x220-cm-PVC-Opstand.png?v=1741090404&width=1600 | https://skylux.eu/cdn/shop/files/PVC-Opstand-1300-x-2200-PVC-Opstand.jpg?v=1740488722&width=1600 | https://skylux.eu/cdn/shop/products/Vast_16_20_69bff9e8-3528-4262-908e-644435157589.png?v=1740488722&width=1600 | https://skylux.eu/cdn/shop/products/Vast_16_00_0863b8fe-7c27-4dde-9e0c-12e37cf5d7e1.png?v=1740488722&width=1600 | //skylux.eu/cdn/shop/files/TD_EN.zip?v=12277087538240636034 | <p> With the <strong>PVC Curb 130x220 cm</strong>, you choose flawless and completely watertight installation of your skylight or flat roof window. This PVC curb forms the essential, secure link between your roof covering and the window, and ensures natural drainage so that rainwater never remains on your flat roof. Where wooden constructions can shrink, rot, or crack over time, this high-quality synthetic material provides a stable, maintenance-free base that permanently eliminates heat loss and thermal bridges. Whether you are a skilled DIYer or a professional installer, the well-designed system is created for fast, logical installation and can be seamlessly integrated with any type of roof membrane. </p> <p> The curb adapts effortlessly to your needs and is suitable for both fixed glazing and opening systems for comfortable ventilation or smoke extraction. Adapt the design to your specific project: choose a sloped version to capture the maximum amount of daylight and distribute it evenly throughout the room, or opt for the straight version as the ultimate renovation solution. A durable, safe, and smart choice for any construction or renovation project. </p> | pvc-opstand-1300x2200 | 8183546806549 | 44600549441813
Curbs | PVC Curb | Skylux | PVC Curb 130x220 cm | Openable version / Splayed curb 30/20 - 30 cm high for skylight / flat roof window 1300 x 2200 - Please note! Roof opening = 1500 x 2400 / Manual double spindle with eye | 53774 | 5412970537748 | 2038.85 | Yes | 5-10 | 50.13 | Fixed or openable? | Openable version | Curb type | Splayed curb 30/20 - 30 cm high for skylight / flat roof window 1300 x 2200 - Please note! Roof opening = 1500 x 2400 | Opening system | Manual double spindle with eye | 1300 x 2200 mm | 2200 | 1300 |  |  | 2.8 | Rectangular |  | PVC Curb | C05P |  | With the PVC Curb 130x220 cm, you choose flawless and completely watertight installation of your skylight or flat roof window. This PVC curb forms the essential, secure link between your roof covering and the window, and ensures natural drainage so that rainwater never remains on your flat roof. Where wooden constructions can shrink, rot, or crack over time, this high-quality synthetic material provides a stable, maintenance-free base that permanently eliminates heat loss and thermal bridges. Whether you are a skilled DIYer or a professional installer, the well-designed system is created for fast, logical installation and can be seamlessly integrated with any type of roof membrane. The curb adapts effortlessly to your needs and is suitable for both fixed glazing and opening systems for comfortable ventilation or smoke extraction. Adapt the design to your specific project: choose a sloped version to capture the maximum amount of daylight and distribute it evenly throughout the room, or opt for the straight version as the ultimate renovation solution. A durable, safe, and smart choice for any construction or renovation project. | https://skylux.eu/en/products/pvc-opstand-1300x2200?variant=44600549474581 | https://skylux.eu/cdn/shop/products/Opengaand_30_20_5c12a2f8-e63e-4217-8ff0-7daa106a3b63.png?v=1740488722&width=1600 | https://skylux.eu/cdn/shop/files/PVC-Opstand-130x220-cm-PVC-Opstand.png?v=1741090404&width=1600 | https://skylux.eu/cdn/shop/files/PVC-Opstand-1300-x-2200-PVC-Opstand.jpg?v=1740488722&width=1600 | https://skylux.eu/cdn/shop/products/Vast_16_20_69bff9e8-3528-4262-908e-644435157589.png?v=1740488722&width=1600 | https://skylux.eu/cdn/shop/products/Vast_16_00_0863b8fe-7c27-4dde-9e0c-12e37cf5d7e1.png?v=1740488722&width=1600 | //skylux.eu/cdn/shop/files/TD_EN.zip?v=12277087538240636034 | <p> With the <strong>PVC Curb 130x220 cm</strong>, you choose flawless and completely watertight installation of your skylight or flat roof window. This PVC curb forms the essential, secure link between your roof covering and the window, and ensures natural drainage so that rainwater never remains on your flat roof. Where wooden constructions can shrink, rot, or crack over time, this high-quality synthetic material provides a stable, maintenance-free base that permanently eliminates heat loss and thermal bridges. Whether you are a skilled DIYer or a professional installer, the well-designed system is created for fast, logical installation and can be seamlessly integrated with any type of roof membrane. </p> <p> The curb adapts effortlessly to your needs and is suitable for both fixed glazing and opening systems for comfortable ventilation or smoke extraction. Adapt the design to your specific project: choose a sloped version to capture the maximum amount of daylight and distribute it evenly throughout the room, or opt for the straight version as the ultimate renovation solution. A durable, safe, and smart choice for any construction or renovation project. </p> | pvc-opstand-1300x2200 | 8183546806549 | 44600549474581
Curbs | PVC Curb | Skylux | PVC Curb 130x220 cm | Openable version / Splayed curb 35/30 - 35 cm high for skylight / flat roof window 1300 x 2200 - Please note! Roof opening = 1600 x 2500 / Double electric spindle 230 V | 65655 | 5412970656555 | 3159.35 | Yes | 5-10 | 47.18 | Fixed or openable? | Openable version | Curb type | Splayed curb 35/30 - 35 cm high for skylight / flat roof window 1300 x 2200 - Please note! Roof opening = 1600 x 2500 | Opening system | Double electric spindle 230 V | 1300 x 2200 mm | 2200 | 1300 |  |  | 2.8 | Rectangular |  | PVC Curb | C05P |  | With the PVC Curb 130x220 cm, you choose flawless and completely watertight installation of your skylight or flat roof window. This PVC curb forms the essential, secure link between your roof covering and the window, and ensures natural drainage so that rainwater never remains on your flat roof. Where wooden constructions can shrink, rot, or crack over time, this high-quality synthetic material provides a stable, maintenance-free base that permanently eliminates heat loss and thermal bridges. Whether you are a skilled DIYer or a professional installer, the well-designed system is created for fast, logical installation and can be seamlessly integrated with any type of roof membrane. The curb adapts effortlessly to your needs and is suitable for both fixed glazing and opening systems for comfortable ventilation or smoke extraction. Adapt the design to your specific project: choose a sloped version to capture the maximum amount of daylight and distribute it evenly throughout the room, or opt for the straight version as the ultimate renovation solution. A durable, safe, and smart choice for any construction or renovation project. | https://skylux.eu/en/products/pvc-opstand-1300x2200?variant=44600549507349 | https://skylux.eu/cdn/shop/products/Opengaand_35_30_6e33eea8-fff6-42bf-afca-eb20e00bb626.png?v=1740488722&width=1600 | https://skylux.eu/cdn/shop/files/PVC-Opstand-130x220-cm-PVC-Opstand.png?v=1741090404&width=1600 | https://skylux.eu/cdn/shop/files/PVC-Opstand-1300-x-2200-PVC-Opstand.jpg?v=1740488722&width=1600 | https://skylux.eu/cdn/shop/products/Vast_16_20_69bff9e8-3528-4262-908e-644435157589.png?v=1740488722&width=1600 | https://skylux.eu/cdn/shop/products/Vast_16_00_0863b8fe-7c27-4dde-9e0c-12e37cf5d7e1.png?v=1740488722&width=1600 | //skylux.eu/cdn/shop/files/TD_EN.zip?v=12277087538240636034 | <p> With the <strong>PVC Curb 130x220 cm</strong>, you choose flawless and completely watertight installation of your skylight or flat roof window. This PVC curb forms the essential, secure link between your roof covering and the window, and ensures natural drainage so that rainwater never remains on your flat roof. Where wooden constructions can shrink, rot, or crack over time, this high-quality synthetic material provides a stable, maintenance-free base that permanently eliminates heat loss and thermal bridges. Whether you are a skilled DIYer or a professional installer, the well-designed system is created for fast, logical installation and can be seamlessly integrated with any type of roof membrane. </p> <p> The curb adapts effortlessly to your needs and is suitable for both fixed glazing and opening systems for comfortable ventilation or smoke extraction. Adapt the design to your specific project: choose a sloped version to capture the maximum amount of daylight and distribute it evenly throughout the room, or opt for the straight version as the ultimate renovation solution. A durable, safe, and smart choice for any construction or renovation project. </p> | pvc-opstand-1300x2200 | 8183546806549 | 44600549507349
Curbs | PVC Curb | Skylux | PVC Curb 130x220 cm | Openable version / Splayed curb 35/30 - 35 cm high for skylight / flat roof window 1300 x 2200 - Please note! Roof opening = 1600 x 2500 / Double electric chain actuator | 65563 | 5412970655633 | 3316.65 | Yes | 5-10 | 46.5 | Fixed or openable? | Openable version | Curb type | Splayed curb 35/30 - 35 cm high for skylight / flat roof window 1300 x 2200 - Please note! Roof opening = 1600 x 2500 | Opening system | Double electric chain actuator | 1300 x 2200 mm | 2200 | 1300 |  |  | 2.8 | Rectangular |  | PVC Curb | C05P |  | With the PVC Curb 130x220 cm, you choose flawless and completely watertight installation of your skylight or flat roof window. This PVC curb forms the essential, secure link between your roof covering and the window, and ensures natural drainage so that rainwater never remains on your flat roof. Where wooden constructions can shrink, rot, or crack over time, this high-quality synthetic material provides a stable, maintenance-free base that permanently eliminates heat loss and thermal bridges. Whether you are a skilled DIYer or a professional installer, the well-designed system is created for fast, logical installation and can be seamlessly integrated with any type of roof membrane. The curb adapts effortlessly to your needs and is suitable for both fixed glazing and opening systems for comfortable ventilation or smoke extraction. Adapt the design to your specific project: choose a sloped version to capture the maximum amount of daylight and distribute it evenly throughout the room, or opt for the straight version as the ultimate renovation solution. A durable, safe, and smart choice for any construction or renovation project. | https://skylux.eu/en/products/pvc-opstand-1300x2200?variant=44600549540117 | https://skylux.eu/cdn/shop/products/Opengaand_35_30_6e33eea8-fff6-42bf-afca-eb20e00bb626.png?v=1740488722&width=1600 | https://skylux.eu/cdn/shop/files/PVC-Opstand-130x220-cm-PVC-Opstand.png?v=1741090404&width=1600 | https://skylux.eu/cdn/shop/files/PVC-Opstand-1300-x-2200-PVC-Opstand.jpg?v=1740488722&width=1600 | https://skylux.eu/cdn/shop/products/Vast_16_20_69bff9e8-3528-4262-908e-644435157589.png?v=1740488722&width=1600 | https://skylux.eu/cdn/shop/products/Vast_16_00_0863b8fe-7c27-4dde-9e0c-12e37cf5d7e1.png?v=1740488722&width=1600 | //skylux.eu/cdn/shop/files/TD_EN.zip?v=12277087538240636034 | <p> With the <strong>PVC Curb 130x220 cm</strong>, you choose flawless and completely watertight installation of your skylight or flat roof window. This PVC curb forms the essential, secure link between your roof covering and the window, and ensures natural drainage so that rainwater never remains on your flat roof. Where wooden constructions can shrink, rot, or crack over time, this high-quality synthetic material provides a stable, maintenance-free base that permanently eliminates heat loss and thermal bridges. Whether you are a skilled DIYer or a professional installer, the well-designed system is created for fast, logical installation and can be seamlessly integrated with any type of roof membrane. </p> <p> The curb adapts effortlessly to your needs and is suitable for both fixed glazing and opening systems for comfortable ventilation or smoke extraction. Adapt the design to your specific project: choose a sloped version to capture the maximum amount of daylight and distribute it evenly throughout the room, or opt for the straight version as the ultimate renovation solution. A durable, safe, and smart choice for any construction or renovation project. </p> | pvc-opstand-1300x2200 | 8183546806549 | 44600549540117
Curbs | PVC Curb | Skylux | PVC Curb 130x220 cm | Openable version / Splayed curb 35/30 - 35 cm high for skylight / flat roof window 1300 x 2200 - Please note! Roof opening = 1600 x 2500 / Manual double spindle with eye | 53913 | 5412970539131 | 2395.8 | Yes | 5-10 | 45.1 | Fixed or openable? | Openable version | Curb type | Splayed curb 35/30 - 35 cm high for skylight / flat roof window 1300 x 2200 - Please note! Roof opening = 1600 x 2500 | Opening system | Manual double spindle with eye | 1300 x 2200 mm | 2200 | 1300 |  |  | 2.8 | Rectangular |  | PVC Curb | C05P |  | With the PVC Curb 130x220 cm, you choose flawless and completely watertight installation of your skylight or flat roof window. This PVC curb forms the essential, secure link between your roof covering and the window, and ensures natural drainage so that rainwater never remains on your flat roof. Where wooden constructions can shrink, rot, or crack over time, this high-quality synthetic material provides a stable, maintenance-free base that permanently eliminates heat loss and thermal bridges. Whether you are a skilled DIYer or a professional installer, the well-designed system is created for fast, logical installation and can be seamlessly integrated with any type of roof membrane. The curb adapts effortlessly to your needs and is suitable for both fixed glazing and opening systems for comfortable ventilation or smoke extraction. Adapt the design to your specific project: choose a sloped version to capture the maximum amount of daylight and distribute it evenly throughout the room, or opt for the straight version as the ultimate renovation solution. A durable, safe, and smart choice for any construction or renovation project. | https://skylux.eu/en/products/pvc-opstand-1300x2200?variant=44600549572885 | https://skylux.eu/cdn/shop/products/Opengaand_35_30_6e33eea8-fff6-42bf-afca-eb20e00bb626.png?v=1740488722&width=1600 | https://skylux.eu/cdn/shop/files/PVC-Opstand-130x220-cm-PVC-Opstand.png?v=1741090404&width=1600 | https://skylux.eu/cdn/shop/files/PVC-Opstand-1300-x-2200-PVC-Opstand.jpg?v=1740488722&width=1600 | https://skylux.eu/cdn/shop/products/Vast_16_20_69bff9e8-3528-4262-908e-644435157589.png?v=1740488722&width=1600 | https://skylux.eu/cdn/shop/products/Vast_16_00_0863b8fe-7c27-4dde-9e0c-12e37cf5d7e1.png?v=1740488722&width=1600 | //skylux.eu/cdn/shop/files/TD_EN.zip?v=12277087538240636034 | <p> With the <strong>PVC Curb 130x220 cm</strong>, you choose flawless and completely watertight installation of your skylight or flat roof window. This PVC curb forms the essential, secure link between your roof covering and the window, and ensures natural drainage so that rainwater never remains on your flat roof. Where wooden constructions can shrink, rot, or crack over time, this high-quality synthetic material provides a stable, maintenance-free base that permanently eliminates heat loss and thermal bridges. Whether you are a skilled DIYer or a professional installer, the well-designed system is created for fast, logical installation and can be seamlessly integrated with any type of roof membrane. </p> <p> The curb adapts effortlessly to your needs and is suitable for both fixed glazing and opening systems for comfortable ventilation or smoke extraction. Adapt the design to your specific project: choose a sloped version to capture the maximum amount of daylight and distribute it evenly throughout the room, or opt for the straight version as the ultimate renovation solution. A durable, safe, and smart choice for any construction or renovation project. </p> | pvc-opstand-1300x2200 | 8183546806549 | 44600549572885
Curbs | PVC Curb | Skylux | PVC Curb 130x230 cm | Fixed version / Straight curb 20/00 - 20 cm high for skylight / flat roof window 1300 x 2300 / Daylight size = roof opening / Not openable | 104875 | 5401129048754 | 994.65 | Yes | 5-10 | 24.26 | Fixed or openable? | Fixed version | Curb type | Straight curb 20/00 - 20 cm high for skylight / flat roof window 1300 x 2300 / Daylight size = roof opening | Opening system | Not openable | 1300 x 2300 mm | 2300 | 1300 |  |  | 2.87 | Rectangular |  | PVC Curb | C05P |  | With the PVC Curb 130x230 cm, you choose flawless and completely watertight installation of your skylight or flat roof window. This PVC curb forms the essential, secure bridge between your roof covering and the window, ensuring natural drainage so that rainwater never remains on your flat roof. While wooden constructions can shrink, rot or crack over time, this high-quality synthetic material provides a stable, maintenance-free base that permanently eliminates heat loss and thermal bridges. Whether you are a skilled DIYer or a professional installer, this well-designed system is created for fast, logical installation and can be seamlessly integrated with any type of roof membrane. The curb adapts effortlessly to your needs and is suitable for both fixed glazing and opening systems for comfortable ventilation or smoke extraction. Tailor the design to your specific project: choose a sloped version to capture the maximum amount of daylight and distribute it evenly throughout the room, or opt for the straight version as the ultimate renovation solution. A durable, safe and smart choice for any construction or renovation project. | https://skylux.eu/en/products/pvc-opstand-1300x2300?variant=44600548065557 | https://skylux.eu/cdn/shop/files/PVC-Opstand-130x230-cm-PVC-Opstand.png?v=1741090401&width=1600 | https://skylux.eu/cdn/shop/files/PVC-Opstand-1300-x-2300-PVC-Opstand.jpg?v=1740488727&width=1600 | https://skylux.eu/cdn/shop/products/Vast_16_20_24ab0402-2d60-4818-96af-eac508f3c0e6.png?v=1740488727&width=1600 | https://skylux.eu/cdn/shop/products/Vast_16_00_3e5e24da-307c-4ca8-b54d-b384e48c3e71.png?v=1740488727&width=1600 | https://skylux.eu/cdn/shop/products/Vast_20_00_e30cabb0-663c-4e4f-942e-5694746906c5.png?v=1740488727&width=1600 | //skylux.eu/cdn/shop/files/TD_EN.zip?v=12277087538240636034 | <p> With the <strong>PVC Curb 130x230 cm</strong>, you choose flawless and completely watertight installation of your skylight or flat roof window. This PVC curb forms the essential, secure bridge between your roof covering and the window, ensuring natural drainage so that rainwater never remains on your flat roof. While wooden constructions can shrink, rot or crack over time, this high-quality synthetic material provides a stable, maintenance-free base that permanently eliminates heat loss and thermal bridges. Whether you are a skilled DIYer or a professional installer, this well-designed system is created for fast, logical installation and can be seamlessly integrated with any type of roof membrane. </p> <p> The curb adapts effortlessly to your needs and is suitable for both fixed glazing and opening systems for comfortable ventilation or smoke extraction. Tailor the design to your specific project: choose a sloped version to capture the maximum amount of daylight and distribute it evenly throughout the room, or opt for the straight version as the ultimate renovation solution. A durable, safe and smart choice for any construction or renovation project. </p> | pvc-opstand-1300x2300 | 8183546741013 | 44600548065557
Curbs | PVC Curb | Skylux | PVC Curb 130x230 cm | Fixed version / Splayed curb 16/20 - 16 cm high for skylight / flat roof window 1300 x 2300 - Please note! Roof opening = 1500 x 2500 / Not openable | 32761 | 5412970327615 | 827.65 | Yes | 5-10 | 28.56 | Fixed or openable? | Fixed version | Curb type | Splayed curb 16/20 - 16 cm high for skylight / flat roof window 1300 x 2300 - Please note! Roof opening = 1500 x 2500 | Opening system | Not openable | 1300 x 2300 mm | 2300 | 1300 |  |  | 2.87 | Rectangular |  | PVC Curb | C05P |  | With the PVC Curb 130x230 cm, you choose flawless and completely watertight installation of your skylight or flat roof window. This PVC curb forms the essential, secure bridge between your roof covering and the window, ensuring natural drainage so that rainwater never remains on your flat roof. While wooden constructions can shrink, rot or crack over time, this high-quality synthetic material provides a stable, maintenance-free base that permanently eliminates heat loss and thermal bridges. Whether you are a skilled DIYer or a professional installer, this well-designed system is created for fast, logical installation and can be seamlessly integrated with any type of roof membrane. The curb adapts effortlessly to your needs and is suitable for both fixed glazing and opening systems for comfortable ventilation or smoke extraction. Tailor the design to your specific project: choose a sloped version to capture the maximum amount of daylight and distribute it evenly throughout the room, or opt for the straight version as the ultimate renovation solution. A durable, safe and smart choice for any construction or renovation project. | https://skylux.eu/en/products/pvc-opstand-1300x2300?variant=44600548098325 | https://skylux.eu/cdn/shop/products/Vast_16_20_24ab0402-2d60-4818-96af-eac508f3c0e6.png?v=1740488727&width=1600 | https://skylux.eu/cdn/shop/files/PVC-Opstand-130x230-cm-PVC-Opstand.png?v=1741090401&width=1600 | https://skylux.eu/cdn/shop/files/PVC-Opstand-1300-x-2300-PVC-Opstand.jpg?v=1740488727&width=1600 | https://skylux.eu/cdn/shop/products/Vast_16_00_3e5e24da-307c-4ca8-b54d-b384e48c3e71.png?v=1740488727&width=1600 | https://skylux.eu/cdn/shop/products/Vast_20_00_e30cabb0-663c-4e4f-942e-5694746906c5.png?v=1740488727&width=1600 | //skylux.eu/cdn/shop/files/TD_EN.zip?v=12277087538240636034 | <p> With the <strong>PVC Curb 130x230 cm</strong>, you choose flawless and completely watertight installation of your skylight or flat roof window. This PVC curb forms the essential, secure bridge between your roof covering and the window, ensuring natural drainage so that rainwater never remains on your flat roof. While wooden constructions can shrink, rot or crack over time, this high-quality synthetic material provides a stable, maintenance-free base that permanently eliminates heat loss and thermal bridges. Whether you are a skilled DIYer or a professional installer, this well-designed system is created for fast, logical installation and can be seamlessly integrated with any type of roof membrane. </p> <p> The curb adapts effortlessly to your needs and is suitable for both fixed glazing and opening systems for comfortable ventilation or smoke extraction. Tailor the design to your specific project: choose a sloped version to capture the maximum amount of daylight and distribute it evenly throughout the room, or opt for the straight version as the ultimate renovation solution. A durable, safe and smart choice for any construction or renovation project. </p> | pvc-opstand-1300x2300 | 8183546741013 | 44600548098325
Curbs | PVC Curb | Skylux | PVC Curb 130x230 cm | Fixed version / Straight Curb 16/00 - 16 cm high for skylight 1300 x 2300 / Inside curb dimension = Roof opening / Not openable | 22876 | 5412970228769 | 727.25 | Yes | 5-10 | 17.66 | Fixed or openable? | Fixed version | Curb type | Straight Curb 16/00 - 16 cm high for skylight 1300 x 2300 / Inside curb dimension = Roof opening | Opening system | Not openable | 1300 x 2300 mm | 2300 | 1300 |  |  | 2.87 | Rectangular |  | PVC Curb | C05P |  | With the PVC Curb 130x230 cm, you choose flawless and completely watertight installation of your skylight or flat roof window. This PVC curb forms the essential, secure bridge between your roof covering and the window, ensuring natural drainage so that rainwater never remains on your flat roof. While wooden constructions can shrink, rot or crack over time, this high-quality synthetic material provides a stable, maintenance-free base that permanently eliminates heat loss and thermal bridges. Whether you are a skilled DIYer or a professional installer, this well-designed system is created for fast, logical installation and can be seamlessly integrated with any type of roof membrane. The curb adapts effortlessly to your needs and is suitable for both fixed glazing and opening systems for comfortable ventilation or smoke extraction. Tailor the design to your specific project: choose a sloped version to capture the maximum amount of daylight and distribute it evenly throughout the room, or opt for the straight version as the ultimate renovation solution. A durable, safe and smart choice for any construction or renovation project. | https://skylux.eu/en/products/pvc-opstand-1300x2300?variant=44600548131093 | https://skylux.eu/cdn/shop/products/Vast_16_00_3e5e24da-307c-4ca8-b54d-b384e48c3e71.png?v=1740488727&width=1600 | https://skylux.eu/cdn/shop/files/PVC-Opstand-130x230-cm-PVC-Opstand.png?v=1741090401&width=1600 | https://skylux.eu/cdn/shop/files/PVC-Opstand-1300-x-2300-PVC-Opstand.jpg?v=1740488727&width=1600 | https://skylux.eu/cdn/shop/products/Vast_16_20_24ab0402-2d60-4818-96af-eac508f3c0e6.png?v=1740488727&width=1600 | https://skylux.eu/cdn/shop/products/Vast_20_00_e30cabb0-663c-4e4f-942e-5694746906c5.png?v=1740488727&width=1600 | //skylux.eu/cdn/shop/files/TD_EN.zip?v=12277087538240636034 | <p> With the <strong>PVC Curb 130x230 cm</strong>, you choose flawless and completely watertight installation of your skylight or flat roof window. This PVC curb forms the essential, secure bridge between your roof covering and the window, ensuring natural drainage so that rainwater never remains on your flat roof. While wooden constructions can shrink, rot or crack over time, this high-quality synthetic material provides a stable, maintenance-free base that permanently eliminates heat loss and thermal bridges. Whether you are a skilled DIYer or a professional installer, this well-designed system is created for fast, logical installation and can be seamlessly integrated with any type of roof membrane. </p> <p> The curb adapts effortlessly to your needs and is suitable for both fixed glazing and opening systems for comfortable ventilation or smoke extraction. Tailor the design to your specific project: choose a sloped version to capture the maximum amount of daylight and distribute it evenly throughout the room, or opt for the straight version as the ultimate renovation solution. A durable, safe and smart choice for any construction or renovation project. </p> | pvc-opstand-1300x2300 | 8183546741013 | 44600548131093
Curbs | PVC Curb | Skylux | PVC Curb 130x230 cm | Fixed version / Straight curb 20/00 (20 cm high - Stackable & suitable for iWindow & iDome) / Not openable | 105004 | 5401129050047 | 994.65 | Yes | 5-10 | 21.86 | Fixed or openable? | Fixed version | Curb type | Straight curb 20/00 (20 cm high - Stackable & suitable for iWindow & iDome) | Opening system | Not openable | 1300 x 2300 mm | 2300 | 1300 |  |  | 2.87 | Rectangular |  | PVC Curb | C05P |  | With the PVC Curb 130x230 cm, you choose flawless and completely watertight installation of your skylight or flat roof window. This PVC curb forms the essential, secure bridge between your roof covering and the window, ensuring natural drainage so that rainwater never remains on your flat roof. While wooden constructions can shrink, rot or crack over time, this high-quality synthetic material provides a stable, maintenance-free base that permanently eliminates heat loss and thermal bridges. Whether you are a skilled DIYer or a professional installer, this well-designed system is created for fast, logical installation and can be seamlessly integrated with any type of roof membrane. The curb adapts effortlessly to your needs and is suitable for both fixed glazing and opening systems for comfortable ventilation or smoke extraction. Tailor the design to your specific project: choose a sloped version to capture the maximum amount of daylight and distribute it evenly throughout the room, or opt for the straight version as the ultimate renovation solution. A durable, safe and smart choice for any construction or renovation project. | https://skylux.eu/en/products/pvc-opstand-1300x2300?variant=44600548163861 | https://skylux.eu/cdn/shop/products/Vast_20_00_e30cabb0-663c-4e4f-942e-5694746906c5.png?v=1740488727&width=1600 | https://skylux.eu/cdn/shop/files/PVC-Opstand-130x230-cm-PVC-Opstand.png?v=1741090401&width=1600 | https://skylux.eu/cdn/shop/files/PVC-Opstand-1300-x-2300-PVC-Opstand.jpg?v=1740488727&width=1600 | https://skylux.eu/cdn/shop/products/Vast_16_20_24ab0402-2d60-4818-96af-eac508f3c0e6.png?v=1740488727&width=1600 | https://skylux.eu/cdn/shop/products/Vast_16_00_3e5e24da-307c-4ca8-b54d-b384e48c3e71.png?v=1740488727&width=1600 | //skylux.eu/cdn/shop/files/TD_EN.zip?v=12277087538240636034 | <p> With the <strong>PVC Curb 130x230 cm</strong>, you choose flawless and completely watertight installation of your skylight or flat roof window. This PVC curb forms the essential, secure bridge between your roof covering and the window, ensuring natural drainage so that rainwater never remains on your flat roof. While wooden constructions can shrink, rot or crack over time, this high-quality synthetic material provides a stable, maintenance-free base that permanently eliminates heat loss and thermal bridges. Whether you are a skilled DIYer or a professional installer, this well-designed system is created for fast, logical installation and can be seamlessly integrated with any type of roof membrane. </p> <p> The curb adapts effortlessly to your needs and is suitable for both fixed glazing and opening systems for comfortable ventilation or smoke extraction. Tailor the design to your specific project: choose a sloped version to capture the maximum amount of daylight and distribute it evenly throughout the room, or opt for the straight version as the ultimate renovation solution. A durable, safe and smart choice for any construction or renovation project. </p> | pvc-opstand-1300x2300 | 8183546741013 | 44600548163861
Curbs | PVC Curb | Skylux | PVC Curb 130x230 cm | Fixed version / Splayed curb 30/20 - 30 cm high for skylight / flat roof window 1300 x 2300 - Please note! Roof opening = 1500 x 2500 / Not openable | 18590 | 5412970185901 | 1082.95 | Yes | 5-10 | 38.88 | Fixed or openable? | Fixed version | Curb type | Splayed curb 30/20 - 30 cm high for skylight / flat roof window 1300 x 2300 - Please note! Roof opening = 1500 x 2500 | Opening system | Not openable | 1300 x 2300 mm | 2300 | 1300 |  |  | 2.87 | Rectangular |  | PVC Curb | C05P |  | With the PVC Curb 130x230 cm, you choose flawless and completely watertight installation of your skylight or flat roof window. This PVC curb forms the essential, secure bridge between your roof covering and the window, ensuring natural drainage so that rainwater never remains on your flat roof. While wooden constructions can shrink, rot or crack over time, this high-quality synthetic material provides a stable, maintenance-free base that permanently eliminates heat loss and thermal bridges. Whether you are a skilled DIYer or a professional installer, this well-designed system is created for fast, logical installation and can be seamlessly integrated with any type of roof membrane. The curb adapts effortlessly to your needs and is suitable for both fixed glazing and opening systems for comfortable ventilation or smoke extraction. Tailor the design to your specific project: choose a sloped version to capture the maximum amount of daylight and distribute it evenly throughout the room, or opt for the straight version as the ultimate renovation solution. A durable, safe and smart choice for any construction or renovation project. | https://skylux.eu/en/products/pvc-opstand-1300x2300?variant=44600548196629 | https://skylux.eu/cdn/shop/products/Vast_30_20_f8a5d041-2dfb-4806-8df5-10211ffea98d.png?v=1740488727&width=1600 | https://skylux.eu/cdn/shop/files/PVC-Opstand-130x230-cm-PVC-Opstand.png?v=1741090401&width=1600 | https://skylux.eu/cdn/shop/files/PVC-Opstand-1300-x-2300-PVC-Opstand.jpg?v=1740488727&width=1600 | https://skylux.eu/cdn/shop/products/Vast_16_20_24ab0402-2d60-4818-96af-eac508f3c0e6.png?v=1740488727&width=1600 | https://skylux.eu/cdn/shop/products/Vast_16_00_3e5e24da-307c-4ca8-b54d-b384e48c3e71.png?v=1740488727&width=1600 | //skylux.eu/cdn/shop/files/TD_EN.zip?v=12277087538240636034 | <p> With the <strong>PVC Curb 130x230 cm</strong>, you choose flawless and completely watertight installation of your skylight or flat roof window. This PVC curb forms the essential, secure bridge between your roof covering and the window, ensuring natural drainage so that rainwater never remains on your flat roof. While wooden constructions can shrink, rot or crack over time, this high-quality synthetic material provides a stable, maintenance-free base that permanently eliminates heat loss and thermal bridges. Whether you are a skilled DIYer or a professional installer, this well-designed system is created for fast, logical installation and can be seamlessly integrated with any type of roof membrane. </p> <p> The curb adapts effortlessly to your needs and is suitable for both fixed glazing and opening systems for comfortable ventilation or smoke extraction. Tailor the design to your specific project: choose a sloped version to capture the maximum amount of daylight and distribute it evenly throughout the room, or opt for the straight version as the ultimate renovation solution. A durable, safe and smart choice for any construction or renovation project. </p> | pvc-opstand-1300x2300 | 8183546741013 | 44600548196629
Curbs | PVC Curb | Skylux | PVC Curb 130x230 cm | Fixed version / Splayed curb 35/30 - 35 cm high for skylight / flat roof window 1300 x 2300 - Please note! Roof opening = 1600 x 2600 / Not openable | 29319 | 5412970293194 | 1447.2 | Yes | 5-10 | 35 | Fixed or openable? | Fixed version | Curb type | Splayed curb 35/30 - 35 cm high for skylight / flat roof window 1300 x 2300 - Please note! Roof opening = 1600 x 2600 | Opening system | Not openable | 1300 x 2300 mm | 2300 | 1300 |  |  | 2.87 | Rectangular |  | PVC Curb | C05P |  | With the PVC Curb 130x230 cm, you choose flawless and completely watertight installation of your skylight or flat roof window. This PVC curb forms the essential, secure bridge between your roof covering and the window, ensuring natural drainage so that rainwater never remains on your flat roof. While wooden constructions can shrink, rot or crack over time, this high-quality synthetic material provides a stable, maintenance-free base that permanently eliminates heat loss and thermal bridges. Whether you are a skilled DIYer or a professional installer, this well-designed system is created for fast, logical installation and can be seamlessly integrated with any type of roof membrane. The curb adapts effortlessly to your needs and is suitable for both fixed glazing and opening systems for comfortable ventilation or smoke extraction. Tailor the design to your specific project: choose a sloped version to capture the maximum amount of daylight and distribute it evenly throughout the room, or opt for the straight version as the ultimate renovation solution. A durable, safe and smart choice for any construction or renovation project. | https://skylux.eu/en/products/pvc-opstand-1300x2300?variant=44600548229397 | https://skylux.eu/cdn/shop/products/Vast_35_30_c39ecc37-b8ca-4960-963b-2d4baaf612bd.png?v=1740488727&width=1600 | https://skylux.eu/cdn/shop/files/PVC-Opstand-130x230-cm-PVC-Opstand.png?v=1741090401&width=1600 | https://skylux.eu/cdn/shop/files/PVC-Opstand-1300-x-2300-PVC-Opstand.jpg?v=1740488727&width=1600 | https://skylux.eu/cdn/shop/products/Vast_16_20_24ab0402-2d60-4818-96af-eac508f3c0e6.png?v=1740488727&width=1600 | https://skylux.eu/cdn/shop/products/Vast_16_00_3e5e24da-307c-4ca8-b54d-b384e48c3e71.png?v=1740488727&width=1600 | //skylux.eu/cdn/shop/files/TD_EN.zip?v=12277087538240636034 | <p> With the <strong>PVC Curb 130x230 cm</strong>, you choose flawless and completely watertight installation of your skylight or flat roof window. This PVC curb forms the essential, secure bridge between your roof covering and the window, ensuring natural drainage so that rainwater never remains on your flat roof. While wooden constructions can shrink, rot or crack over time, this high-quality synthetic material provides a stable, maintenance-free base that permanently eliminates heat loss and thermal bridges. Whether you are a skilled DIYer or a professional installer, this well-designed system is created for fast, logical installation and can be seamlessly integrated with any type of roof membrane. </p> <p> The curb adapts effortlessly to your needs and is suitable for both fixed glazing and opening systems for comfortable ventilation or smoke extraction. Tailor the design to your specific project: choose a sloped version to capture the maximum amount of daylight and distribute it evenly throughout the room, or opt for the straight version as the ultimate renovation solution. A durable, safe and smart choice for any construction or renovation project. </p> | pvc-opstand-1300x2300 | 8183546741013 | 44600548229397
Curbs | PVC Curb | Skylux | PVC Curb 130x230 cm | Openable version / Straight curb 20/00 - 20 cm high for skylight / flat roof window 1300 x 2300 / Daylight size = roof opening / Double electric spindle 230 V | 64898 | 5412970648987 | 2744.3 | Yes | 5-10 | 39.09 | Fixed or openable? | Openable version | Curb type | Straight curb 20/00 - 20 cm high for skylight / flat roof window 1300 x 2300 / Daylight size = roof opening | Opening system | Double electric spindle 230 V | 1300 x 2300 mm | 2300 | 1300 |  |  | 2.87 | Rectangular |  | PVC Curb | C05P |  | With the PVC Curb 130x230 cm, you choose flawless and completely watertight installation of your skylight or flat roof window. This PVC curb forms the essential, secure bridge between your roof covering and the window, ensuring natural drainage so that rainwater never remains on your flat roof. While wooden constructions can shrink, rot or crack over time, this high-quality synthetic material provides a stable, maintenance-free base that permanently eliminates heat loss and thermal bridges. Whether you are a skilled DIYer or a professional installer, this well-designed system is created for fast, logical installation and can be seamlessly integrated with any type of roof membrane. The curb adapts effortlessly to your needs and is suitable for both fixed glazing and opening systems for comfortable ventilation or smoke extraction. Tailor the design to your specific project: choose a sloped version to capture the maximum amount of daylight and distribute it evenly throughout the room, or opt for the straight version as the ultimate renovation solution. A durable, safe and smart choice for any construction or renovation project. | https://skylux.eu/en/products/pvc-opstand-1300x2300?variant=44600548262165 | https://skylux.eu/cdn/shop/products/Opengaand_Recht_1cb0f7ff-5d6d-485b-993d-8e6ce85172fe.png?v=1740488727&width=1600 | https://skylux.eu/cdn/shop/files/PVC-Opstand-130x230-cm-PVC-Opstand.png?v=1741090401&width=1600 | https://skylux.eu/cdn/shop/files/PVC-Opstand-1300-x-2300-PVC-Opstand.jpg?v=1740488727&width=1600 | https://skylux.eu/cdn/shop/products/Vast_16_20_24ab0402-2d60-4818-96af-eac508f3c0e6.png?v=1740488727&width=1600 | https://skylux.eu/cdn/shop/products/Vast_16_00_3e5e24da-307c-4ca8-b54d-b384e48c3e71.png?v=1740488727&width=1600 | //skylux.eu/cdn/shop/files/TD_EN.zip?v=12277087538240636034 | <p> With the <strong>PVC Curb 130x230 cm</strong>, you choose flawless and completely watertight installation of your skylight or flat roof window. This PVC curb forms the essential, secure bridge between your roof covering and the window, ensuring natural drainage so that rainwater never remains on your flat roof. While wooden constructions can shrink, rot or crack over time, this high-quality synthetic material provides a stable, maintenance-free base that permanently eliminates heat loss and thermal bridges. Whether you are a skilled DIYer or a professional installer, this well-designed system is created for fast, logical installation and can be seamlessly integrated with any type of roof membrane. </p> <p> The curb adapts effortlessly to your needs and is suitable for both fixed glazing and opening systems for comfortable ventilation or smoke extraction. Tailor the design to your specific project: choose a sloped version to capture the maximum amount of daylight and distribute it evenly throughout the room, or opt for the straight version as the ultimate renovation solution. A durable, safe and smart choice for any construction or renovation project. </p> | pvc-opstand-1300x2300 | 8183546741013 | 44600548262165
Curbs | PVC Curb | Skylux | PVC Curb 130x230 cm | Openable version / Straight curb 20/00 - 20 cm high for skylight / flat roof window 1300 x 2300 / Daylight size = roof opening / Double electric chain actuator | 64816 | 5412970648161 | 2901.6 | Yes | 5-10 | 38.41 | Fixed or openable? | Openable version | Curb type | Straight curb 20/00 - 20 cm high for skylight / flat roof window 1300 x 2300 / Daylight size = roof opening | Opening system | Double electric chain actuator | 1300 x 2300 mm | 2300 | 1300 |  |  | 2.87 | Rectangular |  | PVC Curb | C05P |  | With the PVC Curb 130x230 cm, you choose flawless and completely watertight installation of your skylight or flat roof window. This PVC curb forms the essential, secure bridge between your roof covering and the window, ensuring natural drainage so that rainwater never remains on your flat roof. While wooden constructions can shrink, rot or crack over time, this high-quality synthetic material provides a stable, maintenance-free base that permanently eliminates heat loss and thermal bridges. Whether you are a skilled DIYer or a professional installer, this well-designed system is created for fast, logical installation and can be seamlessly integrated with any type of roof membrane. The curb adapts effortlessly to your needs and is suitable for both fixed glazing and opening systems for comfortable ventilation or smoke extraction. Tailor the design to your specific project: choose a sloped version to capture the maximum amount of daylight and distribute it evenly throughout the room, or opt for the straight version as the ultimate renovation solution. A durable, safe and smart choice for any construction or renovation project. | https://skylux.eu/en/products/pvc-opstand-1300x2300?variant=44600548294933 | https://skylux.eu/cdn/shop/products/Opengaand_Recht_1cb0f7ff-5d6d-485b-993d-8e6ce85172fe.png?v=1740488727&width=1600 | https://skylux.eu/cdn/shop/files/PVC-Opstand-130x230-cm-PVC-Opstand.png?v=1741090401&width=1600 | https://skylux.eu/cdn/shop/files/PVC-Opstand-1300-x-2300-PVC-Opstand.jpg?v=1740488727&width=1600 | https://skylux.eu/cdn/shop/products/Vast_16_20_24ab0402-2d60-4818-96af-eac508f3c0e6.png?v=1740488727&width=1600 | https://skylux.eu/cdn/shop/products/Vast_16_00_3e5e24da-307c-4ca8-b54d-b384e48c3e71.png?v=1740488727&width=1600 | //skylux.eu/cdn/shop/files/TD_EN.zip?v=12277087538240636034 | <p> With the <strong>PVC Curb 130x230 cm</strong>, you choose flawless and completely watertight installation of your skylight or flat roof window. This PVC curb forms the essential, secure bridge between your roof covering and the window, ensuring natural drainage so that rainwater never remains on your flat roof. While wooden constructions can shrink, rot or crack over time, this high-quality synthetic material provides a stable, maintenance-free base that permanently eliminates heat loss and thermal bridges. Whether you are a skilled DIYer or a professional installer, this well-designed system is created for fast, logical installation and can be seamlessly integrated with any type of roof membrane. </p> <p> The curb adapts effortlessly to your needs and is suitable for both fixed glazing and opening systems for comfortable ventilation or smoke extraction. Tailor the design to your specific project: choose a sloped version to capture the maximum amount of daylight and distribute it evenly throughout the room, or opt for the straight version as the ultimate renovation solution. A durable, safe and smart choice for any construction or renovation project. </p> | pvc-opstand-1300x2300 | 8183546741013 | 44600548294933
Curbs | PVC Curb | Skylux | PVC Curb 130x230 cm | Openable version / Straight curb 20/00 - 20 cm high for skylight / flat roof window 1300 x 2300 / Daylight size = roof opening / Manual double spindle with eye | 45535 | 5412970455356 | 1980.8 | Yes | 5-10 | 37.01 | Fixed or openable? | Openable version | Curb type | Straight curb 20/00 - 20 cm high for skylight / flat roof window 1300 x 2300 / Daylight size = roof opening | Opening system | Manual double spindle with eye | 1300 x 2300 mm | 2300 | 1300 |  |  | 2.87 | Rectangular |  | PVC Curb | C05P |  | With the PVC Curb 130x230 cm, you choose flawless and completely watertight installation of your skylight or flat roof window. This PVC curb forms the essential, secure bridge between your roof covering and the window, ensuring natural drainage so that rainwater never remains on your flat roof. While wooden constructions can shrink, rot or crack over time, this high-quality synthetic material provides a stable, maintenance-free base that permanently eliminates heat loss and thermal bridges. Whether you are a skilled DIYer or a professional installer, this well-designed system is created for fast, logical installation and can be seamlessly integrated with any type of roof membrane. The curb adapts effortlessly to your needs and is suitable for both fixed glazing and opening systems for comfortable ventilation or smoke extraction. Tailor the design to your specific project: choose a sloped version to capture the maximum amount of daylight and distribute it evenly throughout the room, or opt for the straight version as the ultimate renovation solution. A durable, safe and smart choice for any construction or renovation project. | https://skylux.eu/en/products/pvc-opstand-1300x2300?variant=44600548327701 | https://skylux.eu/cdn/shop/products/Opengaand_Recht_1cb0f7ff-5d6d-485b-993d-8e6ce85172fe.png?v=1740488727&width=1600 | https://skylux.eu/cdn/shop/files/PVC-Opstand-130x230-cm-PVC-Opstand.png?v=1741090401&width=1600 | https://skylux.eu/cdn/shop/files/PVC-Opstand-1300-x-2300-PVC-Opstand.jpg?v=1740488727&width=1600 | https://skylux.eu/cdn/shop/products/Vast_16_20_24ab0402-2d60-4818-96af-eac508f3c0e6.png?v=1740488727&width=1600 | https://skylux.eu/cdn/shop/products/Vast_16_00_3e5e24da-307c-4ca8-b54d-b384e48c3e71.png?v=1740488727&width=1600 | //skylux.eu/cdn/shop/files/TD_EN.zip?v=12277087538240636034 | <p> With the <strong>PVC Curb 130x230 cm</strong>, you choose flawless and completely watertight installation of your skylight or flat roof window. This PVC curb forms the essential, secure bridge between your roof covering and the window, ensuring natural drainage so that rainwater never remains on your flat roof. While wooden constructions can shrink, rot or crack over time, this high-quality synthetic material provides a stable, maintenance-free base that permanently eliminates heat loss and thermal bridges. Whether you are a skilled DIYer or a professional installer, this well-designed system is created for fast, logical installation and can be seamlessly integrated with any type of roof membrane. </p> <p> The curb adapts effortlessly to your needs and is suitable for both fixed glazing and opening systems for comfortable ventilation or smoke extraction. Tailor the design to your specific project: choose a sloped version to capture the maximum amount of daylight and distribute it evenly throughout the room, or opt for the straight version as the ultimate renovation solution. A durable, safe and smart choice for any construction or renovation project. </p> | pvc-opstand-1300x2300 | 8183546741013 | 44600548327701
Curbs | PVC Curb | Skylux | PVC Curb 130x230 cm | Openable version / Splayed curb 16/20 - 16 cm high for skylight / flat roof window 1300 x 2300 - Please note! Roof opening = 1500 x 2500 / Double electric spindle 230 V | 64528 | 5412970645283 | 2577.3 | Yes | 5-10 | 43.39 | Fixed or openable? | Openable version | Curb type | Splayed curb 16/20 - 16 cm high for skylight / flat roof window 1300 x 2300 - Please note! Roof opening = 1500 x 2500 | Opening system | Double electric spindle 230 V | 1300 x 2300 mm | 2300 | 1300 |  |  | 2.87 | Rectangular |  | PVC Curb | C05P |  | With the PVC Curb 130x230 cm, you choose flawless and completely watertight installation of your skylight or flat roof window. This PVC curb forms the essential, secure bridge between your roof covering and the window, ensuring natural drainage so that rainwater never remains on your flat roof. While wooden constructions can shrink, rot or crack over time, this high-quality synthetic material provides a stable, maintenance-free base that permanently eliminates heat loss and thermal bridges. Whether you are a skilled DIYer or a professional installer, this well-designed system is created for fast, logical installation and can be seamlessly integrated with any type of roof membrane. The curb adapts effortlessly to your needs and is suitable for both fixed glazing and opening systems for comfortable ventilation or smoke extraction. Tailor the design to your specific project: choose a sloped version to capture the maximum amount of daylight and distribute it evenly throughout the room, or opt for the straight version as the ultimate renovation solution. A durable, safe and smart choice for any construction or renovation project. | https://skylux.eu/en/products/pvc-opstand-1300x2300?variant=44600548360469 | https://skylux.eu/cdn/shop/products/Opengaand_16_20_d7dbf7b9-97eb-424a-acf4-114db47029d0.png?v=1740488727&width=1600 | https://skylux.eu/cdn/shop/files/PVC-Opstand-130x230-cm-PVC-Opstand.png?v=1741090401&width=1600 | https://skylux.eu/cdn/shop/files/PVC-Opstand-1300-x-2300-PVC-Opstand.jpg?v=1740488727&width=1600 | https://skylux.eu/cdn/shop/products/Vast_16_20_24ab0402-2d60-4818-96af-eac508f3c0e6.png?v=1740488727&width=1600 | https://skylux.eu/cdn/shop/products/Vast_16_00_3e5e24da-307c-4ca8-b54d-b384e48c3e71.png?v=1740488727&width=1600 | //skylux.eu/cdn/shop/files/TD_EN.zip?v=12277087538240636034 | <p> With the <strong>PVC Curb 130x230 cm</strong>, you choose flawless and completely watertight installation of your skylight or flat roof window. This PVC curb forms the essential, secure bridge between your roof covering and the window, ensuring natural drainage so that rainwater never remains on your flat roof. While wooden constructions can shrink, rot or crack over time, this high-quality synthetic material provides a stable, maintenance-free base that permanently eliminates heat loss and thermal bridges. Whether you are a skilled DIYer or a professional installer, this well-designed system is created for fast, logical installation and can be seamlessly integrated with any type of roof membrane. </p> <p> The curb adapts effortlessly to your needs and is suitable for both fixed glazing and opening systems for comfortable ventilation or smoke extraction. Tailor the design to your specific project: choose a sloped version to capture the maximum amount of daylight and distribute it evenly throughout the room, or opt for the straight version as the ultimate renovation solution. A durable, safe and smart choice for any construction or renovation project. </p> | pvc-opstand-1300x2300 | 8183546741013 | 44600548360469
Curbs | PVC Curb | Skylux | PVC Curb 130x230 cm | Openable version / Splayed curb 16/20 - 16 cm high for skylight / flat roof window 1300 x 2300 - Please note! Roof opening = 1500 x 2500 / Double electric chain actuator | 64425 | 5412970644255 | 2734.6 | Yes | 5-10 | 42.71 | Fixed or openable? | Openable version | Curb type | Splayed curb 16/20 - 16 cm high for skylight / flat roof window 1300 x 2300 - Please note! Roof opening = 1500 x 2500 | Opening system | Double electric chain actuator | 1300 x 2300 mm | 2300 | 1300 |  |  | 2.87 | Rectangular |  | PVC Curb | C05P |  | With the PVC Curb 130x230 cm, you choose flawless and completely watertight installation of your skylight or flat roof window. This PVC curb forms the essential, secure bridge between your roof covering and the window, ensuring natural drainage so that rainwater never remains on your flat roof. While wooden constructions can shrink, rot or crack over time, this high-quality synthetic material provides a stable, maintenance-free base that permanently eliminates heat loss and thermal bridges. Whether you are a skilled DIYer or a professional installer, this well-designed system is created for fast, logical installation and can be seamlessly integrated with any type of roof membrane. The curb adapts effortlessly to your needs and is suitable for both fixed glazing and opening systems for comfortable ventilation or smoke extraction. Tailor the design to your specific project: choose a sloped version to capture the maximum amount of daylight and distribute it evenly throughout the room, or opt for the straight version as the ultimate renovation solution. A durable, safe and smart choice for any construction or renovation project. | https://skylux.eu/en/products/pvc-opstand-1300x2300?variant=44600548393237 | https://skylux.eu/cdn/shop/products/Opengaand_16_20_d7dbf7b9-97eb-424a-acf4-114db47029d0.png?v=1740488727&width=1600 | https://skylux.eu/cdn/shop/files/PVC-Opstand-130x230-cm-PVC-Opstand.png?v=1741090401&width=1600 | https://skylux.eu/cdn/shop/files/PVC-Opstand-1300-x-2300-PVC-Opstand.jpg?v=1740488727&width=1600 | https://skylux.eu/cdn/shop/products/Vast_16_20_24ab0402-2d60-4818-96af-eac508f3c0e6.png?v=1740488727&width=1600 | https://skylux.eu/cdn/shop/products/Vast_16_00_3e5e24da-307c-4ca8-b54d-b384e48c3e71.png?v=1740488727&width=1600 | //skylux.eu/cdn/shop/files/TD_EN.zip?v=12277087538240636034 | <p> With the <strong>PVC Curb 130x230 cm</strong>, you choose flawless and completely watertight installation of your skylight or flat roof window. This PVC curb forms the essential, secure bridge between your roof covering and the window, ensuring natural drainage so that rainwater never remains on your flat roof. While wooden constructions can shrink, rot or crack over time, this high-quality synthetic material provides a stable, maintenance-free base that permanently eliminates heat loss and thermal bridges. Whether you are a skilled DIYer or a professional installer, this well-designed system is created for fast, logical installation and can be seamlessly integrated with any type of roof membrane. </p> <p> The curb adapts effortlessly to your needs and is suitable for both fixed glazing and opening systems for comfortable ventilation or smoke extraction. Tailor the design to your specific project: choose a sloped version to capture the maximum amount of daylight and distribute it evenly throughout the room, or opt for the straight version as the ultimate renovation solution. A durable, safe and smart choice for any construction or renovation project. </p> | pvc-opstand-1300x2300 | 8183546741013 | 44600548393237
Curbs | PVC Curb | Skylux | PVC Curb 130x230 cm | Openable version / Splayed curb 16/20 - 16 cm high for skylight / flat roof window 1300 x 2300 - Please note! Roof opening = 1500 x 2500 / Manual double spindle with eye | 53305 | 5412970533054 | 1813.8 | Yes | 5-10 | 41.31 | Fixed or openable? | Openable version | Curb type | Splayed curb 16/20 - 16 cm high for skylight / flat roof window 1300 x 2300 - Please note! Roof opening = 1500 x 2500 | Opening system | Manual double spindle with eye | 1300 x 2300 mm | 2300 | 1300 |  |  | 2.87 | Rectangular |  | PVC Curb | C05P |  | With the PVC Curb 130x230 cm, you choose flawless and completely watertight installation of your skylight or flat roof window. This PVC curb forms the essential, secure bridge between your roof covering and the window, ensuring natural drainage so that rainwater never remains on your flat roof. While wooden constructions can shrink, rot or crack over time, this high-quality synthetic material provides a stable, maintenance-free base that permanently eliminates heat loss and thermal bridges. Whether you are a skilled DIYer or a professional installer, this well-designed system is created for fast, logical installation and can be seamlessly integrated with any type of roof membrane. The curb adapts effortlessly to your needs and is suitable for both fixed glazing and opening systems for comfortable ventilation or smoke extraction. Tailor the design to your specific project: choose a sloped version to capture the maximum amount of daylight and distribute it evenly throughout the room, or opt for the straight version as the ultimate renovation solution. A durable, safe and smart choice for any construction or renovation project. | https://skylux.eu/en/products/pvc-opstand-1300x2300?variant=44600548426005 | https://skylux.eu/cdn/shop/products/Opengaand_16_20_d7dbf7b9-97eb-424a-acf4-114db47029d0.png?v=1740488727&width=1600 | https://skylux.eu/cdn/shop/files/PVC-Opstand-130x230-cm-PVC-Opstand.png?v=1741090401&width=1600 | https://skylux.eu/cdn/shop/files/PVC-Opstand-1300-x-2300-PVC-Opstand.jpg?v=1740488727&width=1600 | https://skylux.eu/cdn/shop/products/Vast_16_20_24ab0402-2d60-4818-96af-eac508f3c0e6.png?v=1740488727&width=1600 | https://skylux.eu/cdn/shop/products/Vast_16_00_3e5e24da-307c-4ca8-b54d-b384e48c3e71.png?v=1740488727&width=1600 | //skylux.eu/cdn/shop/files/TD_EN.zip?v=12277087538240636034 | <p> With the <strong>PVC Curb 130x230 cm</strong>, you choose flawless and completely watertight installation of your skylight or flat roof window. This PVC curb forms the essential, secure bridge between your roof covering and the window, ensuring natural drainage so that rainwater never remains on your flat roof. While wooden constructions can shrink, rot or crack over time, this high-quality synthetic material provides a stable, maintenance-free base that permanently eliminates heat loss and thermal bridges. Whether you are a skilled DIYer or a professional installer, this well-designed system is created for fast, logical installation and can be seamlessly integrated with any type of roof membrane. </p> <p> The curb adapts effortlessly to your needs and is suitable for both fixed glazing and opening systems for comfortable ventilation or smoke extraction. Tailor the design to your specific project: choose a sloped version to capture the maximum amount of daylight and distribute it evenly throughout the room, or opt for the straight version as the ultimate renovation solution. A durable, safe and smart choice for any construction or renovation project. </p> | pvc-opstand-1300x2300 | 8183546741013 | 44600548426005
Curbs | PVC Curb | Skylux | PVC Curb 130x230 cm | Openable version / Splayed curb 16/20 - 16 cm high for skylight / flat roof window 1300 x 2300 - Please note! Roof opening = 1500 x 2500 / Manual double spindle with tube | 53249 | 5412970532491 | 1813.8 | Yes | 5-10 | 41.31 | Fixed or openable? | Openable version | Curb type | Splayed curb 16/20 - 16 cm high for skylight / flat roof window 1300 x 2300 - Please note! Roof opening = 1500 x 2500 | Opening system | Manual double spindle with tube | 1300 x 2300 mm | 2300 | 1300 |  |  | 2.87 | Rectangular |  | PVC Curb | C05P |  | With the PVC Curb 130x230 cm, you choose flawless and completely watertight installation of your skylight or flat roof window. This PVC curb forms the essential, secure bridge between your roof covering and the window, ensuring natural drainage so that rainwater never remains on your flat roof. While wooden constructions can shrink, rot or crack over time, this high-quality synthetic material provides a stable, maintenance-free base that permanently eliminates heat loss and thermal bridges. Whether you are a skilled DIYer or a professional installer, this well-designed system is created for fast, logical installation and can be seamlessly integrated with any type of roof membrane. The curb adapts effortlessly to your needs and is suitable for both fixed glazing and opening systems for comfortable ventilation or smoke extraction. Tailor the design to your specific project: choose a sloped version to capture the maximum amount of daylight and distribute it evenly throughout the room, or opt for the straight version as the ultimate renovation solution. A durable, safe and smart choice for any construction or renovation project. | https://skylux.eu/en/products/pvc-opstand-1300x2300?variant=44600548458773 | https://skylux.eu/cdn/shop/products/Opengaand_16_20_d7dbf7b9-97eb-424a-acf4-114db47029d0.png?v=1740488727&width=1600 | https://skylux.eu/cdn/shop/files/PVC-Opstand-130x230-cm-PVC-Opstand.png?v=1741090401&width=1600 | https://skylux.eu/cdn/shop/files/PVC-Opstand-1300-x-2300-PVC-Opstand.jpg?v=1740488727&width=1600 | https://skylux.eu/cdn/shop/products/Vast_16_20_24ab0402-2d60-4818-96af-eac508f3c0e6.png?v=1740488727&width=1600 | https://skylux.eu/cdn/shop/products/Vast_16_00_3e5e24da-307c-4ca8-b54d-b384e48c3e71.png?v=1740488727&width=1600 | //skylux.eu/cdn/shop/files/TD_EN.zip?v=12277087538240636034 | <p> With the <strong>PVC Curb 130x230 cm</strong>, you choose flawless and completely watertight installation of your skylight or flat roof window. This PVC curb forms the essential, secure bridge between your roof covering and the window, ensuring natural drainage so that rainwater never remains on your flat roof. While wooden constructions can shrink, rot or crack over time, this high-quality synthetic material provides a stable, maintenance-free base that permanently eliminates heat loss and thermal bridges. Whether you are a skilled DIYer or a professional installer, this well-designed system is created for fast, logical installation and can be seamlessly integrated with any type of roof membrane. </p> <p> The curb adapts effortlessly to your needs and is suitable for both fixed glazing and opening systems for comfortable ventilation or smoke extraction. Tailor the design to your specific project: choose a sloped version to capture the maximum amount of daylight and distribute it evenly throughout the room, or opt for the straight version as the ultimate renovation solution. A durable, safe and smart choice for any construction or renovation project. </p> | pvc-opstand-1300x2300 | 8183546741013 | 44600548458773
Curbs | PVC Curb | Skylux | PVC Curb 130x230 cm | Openable version / Straight Curb 16/00 - 16 cm high for skylight 1300 x 2300 / Inside curb dimension = Roof opening / Double electric spindle 230 V | 64108 | 5412970641087 | 2476.9 | Yes | 5-10 | 32.49 | Fixed or openable? | Openable version | Curb type | Straight Curb 16/00 - 16 cm high for skylight 1300 x 2300 / Inside curb dimension = Roof opening | Opening system | Double electric spindle 230 V | 1300 x 2300 mm | 2300 | 1300 |  |  | 2.87 | Rectangular |  | PVC Curb | C05P |  | With the PVC Curb 130x230 cm, you choose flawless and completely watertight installation of your skylight or flat roof window. This PVC curb forms the essential, secure bridge between your roof covering and the window, ensuring natural drainage so that rainwater never remains on your flat roof. While wooden constructions can shrink, rot or crack over time, this high-quality synthetic material provides a stable, maintenance-free base that permanently eliminates heat loss and thermal bridges. Whether you are a skilled DIYer or a professional installer, this well-designed system is created for fast, logical installation and can be seamlessly integrated with any type of roof membrane. The curb adapts effortlessly to your needs and is suitable for both fixed glazing and opening systems for comfortable ventilation or smoke extraction. Tailor the design to your specific project: choose a sloped version to capture the maximum amount of daylight and distribute it evenly throughout the room, or opt for the straight version as the ultimate renovation solution. A durable, safe and smart choice for any construction or renovation project. | https://skylux.eu/en/products/pvc-opstand-1300x2300?variant=44600548491541 | https://skylux.eu/cdn/shop/products/Opengaand_Recht_1cb0f7ff-5d6d-485b-993d-8e6ce85172fe.png?v=1740488727&width=1600 | https://skylux.eu/cdn/shop/files/PVC-Opstand-130x230-cm-PVC-Opstand.png?v=1741090401&width=1600 | https://skylux.eu/cdn/shop/files/PVC-Opstand-1300-x-2300-PVC-Opstand.jpg?v=1740488727&width=1600 | https://skylux.eu/cdn/shop/products/Vast_16_20_24ab0402-2d60-4818-96af-eac508f3c0e6.png?v=1740488727&width=1600 | https://skylux.eu/cdn/shop/products/Vast_16_00_3e5e24da-307c-4ca8-b54d-b384e48c3e71.png?v=1740488727&width=1600 | //skylux.eu/cdn/shop/files/TD_EN.zip?v=12277087538240636034 | <p> With the <strong>PVC Curb 130x230 cm</strong>, you choose flawless and completely watertight installation of your skylight or flat roof window. This PVC curb forms the essential, secure bridge between your roof covering and the window, ensuring natural drainage so that rainwater never remains on your flat roof. While wooden constructions can shrink, rot or crack over time, this high-quality synthetic material provides a stable, maintenance-free base that permanently eliminates heat loss and thermal bridges. Whether you are a skilled DIYer or a professional installer, this well-designed system is created for fast, logical installation and can be seamlessly integrated with any type of roof membrane. </p> <p> The curb adapts effortlessly to your needs and is suitable for both fixed glazing and opening systems for comfortable ventilation or smoke extraction. Tailor the design to your specific project: choose a sloped version to capture the maximum amount of daylight and distribute it evenly throughout the room, or opt for the straight version as the ultimate renovation solution. A durable, safe and smart choice for any construction or renovation project. </p> | pvc-opstand-1300x2300 | 8183546741013 | 44600548491541
Curbs | PVC Curb | Skylux | PVC Curb 130x230 cm | Openable version / Straight Curb 16/00 - 16 cm high for skylight 1300 x 2300 / Inside curb dimension = Roof opening / Double electric chain actuator | 49723 | 5412970497233 | 2634.2 | Yes | 5-10 | 31.81 | Fixed or openable? | Openable version | Curb type | Straight Curb 16/00 - 16 cm high for skylight 1300 x 2300 / Inside curb dimension = Roof opening | Opening system | Double electric chain actuator | 1300 x 2300 mm | 2300 | 1300 |  |  | 2.87 | Rectangular |  | PVC Curb | C05P |  | With the PVC Curb 130x230 cm, you choose flawless and completely watertight installation of your skylight or flat roof window. This PVC curb forms the essential, secure bridge between your roof covering and the window, ensuring natural drainage so that rainwater never remains on your flat roof. While wooden constructions can shrink, rot or crack over time, this high-quality synthetic material provides a stable, maintenance-free base that permanently eliminates heat loss and thermal bridges. Whether you are a skilled DIYer or a professional installer, this well-designed system is created for fast, logical installation and can be seamlessly integrated with any type of roof membrane. The curb adapts effortlessly to your needs and is suitable for both fixed glazing and opening systems for comfortable ventilation or smoke extraction. Tailor the design to your specific project: choose a sloped version to capture the maximum amount of daylight and distribute it evenly throughout the room, or opt for the straight version as the ultimate renovation solution. A durable, safe and smart choice for any construction or renovation project. | https://skylux.eu/en/products/pvc-opstand-1300x2300?variant=44600548524309 | https://skylux.eu/cdn/shop/products/Opengaand_Recht_1cb0f7ff-5d6d-485b-993d-8e6ce85172fe.png?v=1740488727&width=1600 | https://skylux.eu/cdn/shop/files/PVC-Opstand-130x230-cm-PVC-Opstand.png?v=1741090401&width=1600 | https://skylux.eu/cdn/shop/files/PVC-Opstand-1300-x-2300-PVC-Opstand.jpg?v=1740488727&width=1600 | https://skylux.eu/cdn/shop/products/Vast_16_20_24ab0402-2d60-4818-96af-eac508f3c0e6.png?v=1740488727&width=1600 | https://skylux.eu/cdn/shop/products/Vast_16_00_3e5e24da-307c-4ca8-b54d-b384e48c3e71.png?v=1740488727&width=1600 | //skylux.eu/cdn/shop/files/TD_EN.zip?v=12277087538240636034 | <p> With the <strong>PVC Curb 130x230 cm</strong>, you choose flawless and completely watertight installation of your skylight or flat roof window. This PVC curb forms the essential, secure bridge between your roof covering and the window, ensuring natural drainage so that rainwater never remains on your flat roof. While wooden constructions can shrink, rot or crack over time, this high-quality synthetic material provides a stable, maintenance-free base that permanently eliminates heat loss and thermal bridges. Whether you are a skilled DIYer or a professional installer, this well-designed system is created for fast, logical installation and can be seamlessly integrated with any type of roof membrane. </p> <p> The curb adapts effortlessly to your needs and is suitable for both fixed glazing and opening systems for comfortable ventilation or smoke extraction. Tailor the design to your specific project: choose a sloped version to capture the maximum amount of daylight and distribute it evenly throughout the room, or opt for the straight version as the ultimate renovation solution. A durable, safe and smart choice for any construction or renovation project. </p> | pvc-opstand-1300x2300 | 8183546741013 | 44600548524309
Curbs | PVC Curb | Skylux | PVC Curb 130x230 cm | Openable version / Straight Curb 16/00 - 16 cm high for skylight 1300 x 2300 / Inside curb dimension = Roof opening / Manual double spindle with eye | 53091 | 5412970530916 | 1713.4 | Yes | 5-10 | 30.41 | Fixed or openable? | Openable version | Curb type | Straight Curb 16/00 - 16 cm high for skylight 1300 x 2300 / Inside curb dimension = Roof opening | Opening system | Manual double spindle with eye | 1300 x 2300 mm | 2300 | 1300 |  |  | 2.87 | Rectangular |  | PVC Curb | C05P |  | With the PVC Curb 130x230 cm, you choose flawless and completely watertight installation of your skylight or flat roof window. This PVC curb forms the essential, secure bridge between your roof covering and the window, ensuring natural drainage so that rainwater never remains on your flat roof. While wooden constructions can shrink, rot or crack over time, this high-quality synthetic material provides a stable, maintenance-free base that permanently eliminates heat loss and thermal bridges. Whether you are a skilled DIYer or a professional installer, this well-designed system is created for fast, logical installation and can be seamlessly integrated with any type of roof membrane. The curb adapts effortlessly to your needs and is suitable for both fixed glazing and opening systems for comfortable ventilation or smoke extraction. Tailor the design to your specific project: choose a sloped version to capture the maximum amount of daylight and distribute it evenly throughout the room, or opt for the straight version as the ultimate renovation solution. A durable, safe and smart choice for any construction or renovation project. | https://skylux.eu/en/products/pvc-opstand-1300x2300?variant=44600548557077 | https://skylux.eu/cdn/shop/products/Opengaand_Recht_1cb0f7ff-5d6d-485b-993d-8e6ce85172fe.png?v=1740488727&width=1600 | https://skylux.eu/cdn/shop/files/PVC-Opstand-130x230-cm-PVC-Opstand.png?v=1741090401&width=1600 | https://skylux.eu/cdn/shop/files/PVC-Opstand-1300-x-2300-PVC-Opstand.jpg?v=1740488727&width=1600 | https://skylux.eu/cdn/shop/products/Vast_16_20_24ab0402-2d60-4818-96af-eac508f3c0e6.png?v=1740488727&width=1600 | https://skylux.eu/cdn/shop/products/Vast_16_00_3e5e24da-307c-4ca8-b54d-b384e48c3e71.png?v=1740488727&width=1600 | //skylux.eu/cdn/shop/files/TD_EN.zip?v=12277087538240636034 | <p> With the <strong>PVC Curb 130x230 cm</strong>, you choose flawless and completely watertight installation of your skylight or flat roof window. This PVC curb forms the essential, secure bridge between your roof covering and the window, ensuring natural drainage so that rainwater never remains on your flat roof. While wooden constructions can shrink, rot or crack over time, this high-quality synthetic material provides a stable, maintenance-free base that permanently eliminates heat loss and thermal bridges. Whether you are a skilled DIYer or a professional installer, this well-designed system is created for fast, logical installation and can be seamlessly integrated with any type of roof membrane. </p> <p> The curb adapts effortlessly to your needs and is suitable for both fixed glazing and opening systems for comfortable ventilation or smoke extraction. Tailor the design to your specific project: choose a sloped version to capture the maximum amount of daylight and distribute it evenly throughout the room, or opt for the straight version as the ultimate renovation solution. A durable, safe and smart choice for any construction or renovation project. </p> | pvc-opstand-1300x2300 | 8183546741013 | 44600548557077
Curbs | PVC Curb | Skylux | PVC Curb 130x230 cm | Openable version / Splayed curb 30/20 - 30 cm high for skylight / flat roof window 1300 x 2300 - Please note! Roof opening = 1500 x 2500 / Double electric spindle 230 V | 65266 | 5412970652663 | 2832.65 | Yes | 5-10 | 53.71 | Fixed or openable? | Openable version | Curb type | Splayed curb 30/20 - 30 cm high for skylight / flat roof window 1300 x 2300 - Please note! Roof opening = 1500 x 2500 | Opening system | Double electric spindle 230 V | 1300 x 2300 mm | 2300 | 1300 |  |  | 2.87 | Rectangular |  | PVC Curb | C05P |  | With the PVC Curb 130x230 cm, you choose flawless and completely watertight installation of your skylight or flat roof window. This PVC curb forms the essential, secure bridge between your roof covering and the window, ensuring natural drainage so that rainwater never remains on your flat roof. While wooden constructions can shrink, rot or crack over time, this high-quality synthetic material provides a stable, maintenance-free base that permanently eliminates heat loss and thermal bridges. Whether you are a skilled DIYer or a professional installer, this well-designed system is created for fast, logical installation and can be seamlessly integrated with any type of roof membrane. The curb adapts effortlessly to your needs and is suitable for both fixed glazing and opening systems for comfortable ventilation or smoke extraction. Tailor the design to your specific project: choose a sloped version to capture the maximum amount of daylight and distribute it evenly throughout the room, or opt for the straight version as the ultimate renovation solution. A durable, safe and smart choice for any construction or renovation project. | https://skylux.eu/en/products/pvc-opstand-1300x2300?variant=44600548589845 | https://skylux.eu/cdn/shop/products/Opengaand_30_20_be3eec2e-54f0-40cf-a3bf-1922d350ae7f.png?v=1740488727&width=1600 | https://skylux.eu/cdn/shop/files/PVC-Opstand-130x230-cm-PVC-Opstand.png?v=1741090401&width=1600 | https://skylux.eu/cdn/shop/files/PVC-Opstand-1300-x-2300-PVC-Opstand.jpg?v=1740488727&width=1600 | https://skylux.eu/cdn/shop/products/Vast_16_20_24ab0402-2d60-4818-96af-eac508f3c0e6.png?v=1740488727&width=1600 | https://skylux.eu/cdn/shop/products/Vast_16_00_3e5e24da-307c-4ca8-b54d-b384e48c3e71.png?v=1740488727&width=1600 | //skylux.eu/cdn/shop/files/TD_EN.zip?v=12277087538240636034 | <p> With the <strong>PVC Curb 130x230 cm</strong>, you choose flawless and completely watertight installation of your skylight or flat roof window. This PVC curb forms the essential, secure bridge between your roof covering and the window, ensuring natural drainage so that rainwater never remains on your flat roof. While wooden constructions can shrink, rot or crack over time, this high-quality synthetic material provides a stable, maintenance-free base that permanently eliminates heat loss and thermal bridges. Whether you are a skilled DIYer or a professional installer, this well-designed system is created for fast, logical installation and can be seamlessly integrated with any type of roof membrane. </p> <p> The curb adapts effortlessly to your needs and is suitable for both fixed glazing and opening systems for comfortable ventilation or smoke extraction. Tailor the design to your specific project: choose a sloped version to capture the maximum amount of daylight and distribute it evenly throughout the room, or opt for the straight version as the ultimate renovation solution. A durable, safe and smart choice for any construction or renovation project. </p> | pvc-opstand-1300x2300 | 8183546741013 | 44600548589845
Curbs | PVC Curb | Skylux | PVC Curb 130x230 cm | Openable version / Splayed curb 30/20 - 30 cm high for skylight / flat roof window 1300 x 2300 - Please note! Roof opening = 1500 x 2500 / Double electric chain actuator | 65163 | 5412970651635 | 2989.95 | Yes | 5-10 | 53.03 | Fixed or openable? | Openable version | Curb type | Splayed curb 30/20 - 30 cm high for skylight / flat roof window 1300 x 2300 - Please note! Roof opening = 1500 x 2500 | Opening system | Double electric chain actuator | 1300 x 2300 mm | 2300 | 1300 |  |  | 2.87 | Rectangular |  | PVC Curb | C05P |  | With the PVC Curb 130x230 cm, you choose flawless and completely watertight installation of your skylight or flat roof window. This PVC curb forms the essential, secure bridge between your roof covering and the window, ensuring natural drainage so that rainwater never remains on your flat roof. While wooden constructions can shrink, rot or crack over time, this high-quality synthetic material provides a stable, maintenance-free base that permanently eliminates heat loss and thermal bridges. Whether you are a skilled DIYer or a professional installer, this well-designed system is created for fast, logical installation and can be seamlessly integrated with any type of roof membrane. The curb adapts effortlessly to your needs and is suitable for both fixed glazing and opening systems for comfortable ventilation or smoke extraction. Tailor the design to your specific project: choose a sloped version to capture the maximum amount of daylight and distribute it evenly throughout the room, or opt for the straight version as the ultimate renovation solution. A durable, safe and smart choice for any construction or renovation project. | https://skylux.eu/en/products/pvc-opstand-1300x2300?variant=44600548622613 | https://skylux.eu/cdn/shop/products/Opengaand_30_20_be3eec2e-54f0-40cf-a3bf-1922d350ae7f.png?v=1740488727&width=1600 | https://skylux.eu/cdn/shop/files/PVC-Opstand-130x230-cm-PVC-Opstand.png?v=1741090401&width=1600 | https://skylux.eu/cdn/shop/files/PVC-Opstand-1300-x-2300-PVC-Opstand.jpg?v=1740488727&width=1600 | https://skylux.eu/cdn/shop/products/Vast_16_20_24ab0402-2d60-4818-96af-eac508f3c0e6.png?v=1740488727&width=1600 | https://skylux.eu/cdn/shop/products/Vast_16_00_3e5e24da-307c-4ca8-b54d-b384e48c3e71.png?v=1740488727&width=1600 | //skylux.eu/cdn/shop/files/TD_EN.zip?v=12277087538240636034 | <p> With the <strong>PVC Curb 130x230 cm</strong>, you choose flawless and completely watertight installation of your skylight or flat roof window. This PVC curb forms the essential, secure bridge between your roof covering and the window, ensuring natural drainage so that rainwater never remains on your flat roof. While wooden constructions can shrink, rot or crack over time, this high-quality synthetic material provides a stable, maintenance-free base that permanently eliminates heat loss and thermal bridges. Whether you are a skilled DIYer or a professional installer, this well-designed system is created for fast, logical installation and can be seamlessly integrated with any type of roof membrane. </p> <p> The curb adapts effortlessly to your needs and is suitable for both fixed glazing and opening systems for comfortable ventilation or smoke extraction. Tailor the design to your specific project: choose a sloped version to capture the maximum amount of daylight and distribute it evenly throughout the room, or opt for the straight version as the ultimate renovation solution. A durable, safe and smart choice for any construction or renovation project. </p> | pvc-opstand-1300x2300 | 8183546741013 | 44600548622613
Curbs | PVC Curb | Skylux | PVC Curb 130x230 cm | Openable version / Splayed curb 30/20 - 30 cm high for skylight / flat roof window 1300 x 2300 - Please note! Roof opening = 1500 x 2500 / Manual double spindle with eye | 53775 | 5412970537755 | 2069.1 | Yes | 5-10 | 51.63 | Fixed or openable? | Openable version | Curb type | Splayed curb 30/20 - 30 cm high for skylight / flat roof window 1300 x 2300 - Please note! Roof opening = 1500 x 2500 | Opening system | Manual double spindle with eye | 1300 x 2300 mm | 2300 | 1300 |  |  | 2.87 | Rectangular |  | PVC Curb | C05P |  | With the PVC Curb 130x230 cm, you choose flawless and completely watertight installation of your skylight or flat roof window. This PVC curb forms the essential, secure bridge between your roof covering and the window, ensuring natural drainage so that rainwater never remains on your flat roof. While wooden constructions can shrink, rot or crack over time, this high-quality synthetic material provides a stable, maintenance-free base that permanently eliminates heat loss and thermal bridges. Whether you are a skilled DIYer or a professional installer, this well-designed system is created for fast, logical installation and can be seamlessly integrated with any type of roof membrane. The curb adapts effortlessly to your needs and is suitable for both fixed glazing and opening systems for comfortable ventilation or smoke extraction. Tailor the design to your specific project: choose a sloped version to capture the maximum amount of daylight and distribute it evenly throughout the room, or opt for the straight version as the ultimate renovation solution. A durable, safe and smart choice for any construction or renovation project. | https://skylux.eu/en/products/pvc-opstand-1300x2300?variant=44600548655381 | https://skylux.eu/cdn/shop/products/Opengaand_30_20_be3eec2e-54f0-40cf-a3bf-1922d350ae7f.png?v=1740488727&width=1600 | https://skylux.eu/cdn/shop/files/PVC-Opstand-130x230-cm-PVC-Opstand.png?v=1741090401&width=1600 | https://skylux.eu/cdn/shop/files/PVC-Opstand-1300-x-2300-PVC-Opstand.jpg?v=1740488727&width=1600 | https://skylux.eu/cdn/shop/products/Vast_16_20_24ab0402-2d60-4818-96af-eac508f3c0e6.png?v=1740488727&width=1600 | https://skylux.eu/cdn/shop/products/Vast_16_00_3e5e24da-307c-4ca8-b54d-b384e48c3e71.png?v=1740488727&width=1600 | //skylux.eu/cdn/shop/files/TD_EN.zip?v=12277087538240636034 | <p> With the <strong>PVC Curb 130x230 cm</strong>, you choose flawless and completely watertight installation of your skylight or flat roof window. This PVC curb forms the essential, secure bridge between your roof covering and the window, ensuring natural drainage so that rainwater never remains on your flat roof. While wooden constructions can shrink, rot or crack over time, this high-quality synthetic material provides a stable, maintenance-free base that permanently eliminates heat loss and thermal bridges. Whether you are a skilled DIYer or a professional installer, this well-designed system is created for fast, logical installation and can be seamlessly integrated with any type of roof membrane. </p> <p> The curb adapts effortlessly to your needs and is suitable for both fixed glazing and opening systems for comfortable ventilation or smoke extraction. Tailor the design to your specific project: choose a sloped version to capture the maximum amount of daylight and distribute it evenly throughout the room, or opt for the straight version as the ultimate renovation solution. A durable, safe and smart choice for any construction or renovation project. </p> | pvc-opstand-1300x2300 | 8183546741013 | 44600548655381
Curbs | PVC Curb | Skylux | PVC Curb 130x230 cm | Openable version / Splayed curb 35/30 - 35 cm high for skylight / flat roof window 1300 x 2300 - Please note! Roof opening = 1600 x 2600 / Double electric spindle 230 V | 65656 | 5412970656562 | 3196.85 | Yes | 5-10 | 49.83 | Fixed or openable? | Openable version | Curb type | Splayed curb 35/30 - 35 cm high for skylight / flat roof window 1300 x 2300 - Please note! Roof opening = 1600 x 2600 | Opening system | Double electric spindle 230 V | 1300 x 2300 mm | 2300 | 1300 |  |  | 2.87 | Rectangular |  | PVC Curb | C05P |  | With the PVC Curb 130x230 cm, you choose flawless and completely watertight installation of your skylight or flat roof window. This PVC curb forms the essential, secure bridge between your roof covering and the window, ensuring natural drainage so that rainwater never remains on your flat roof. While wooden constructions can shrink, rot or crack over time, this high-quality synthetic material provides a stable, maintenance-free base that permanently eliminates heat loss and thermal bridges. Whether you are a skilled DIYer or a professional installer, this well-designed system is created for fast, logical installation and can be seamlessly integrated with any type of roof membrane. The curb adapts effortlessly to your needs and is suitable for both fixed glazing and opening systems for comfortable ventilation or smoke extraction. Tailor the design to your specific project: choose a sloped version to capture the maximum amount of daylight and distribute it evenly throughout the room, or opt for the straight version as the ultimate renovation solution. A durable, safe and smart choice for any construction or renovation project. | https://skylux.eu/en/products/pvc-opstand-1300x2300?variant=44600548688149 | https://skylux.eu/cdn/shop/products/Opengaand_35_30_e960f1bd-b00b-4ba0-9618-07b99fcda4bd.png?v=1740488727&width=1600 | https://skylux.eu/cdn/shop/files/PVC-Opstand-130x230-cm-PVC-Opstand.png?v=1741090401&width=1600 | https://skylux.eu/cdn/shop/files/PVC-Opstand-1300-x-2300-PVC-Opstand.jpg?v=1740488727&width=1600 | https://skylux.eu/cdn/shop/products/Vast_16_20_24ab0402-2d60-4818-96af-eac508f3c0e6.png?v=1740488727&width=1600 | https://skylux.eu/cdn/shop/products/Vast_16_00_3e5e24da-307c-4ca8-b54d-b384e48c3e71.png?v=1740488727&width=1600 | //skylux.eu/cdn/shop/files/TD_EN.zip?v=12277087538240636034 | <p> With the <strong>PVC Curb 130x230 cm</strong>, you choose flawless and completely watertight installation of your skylight or flat roof window. This PVC curb forms the essential, secure bridge between your roof covering and the window, ensuring natural drainage so that rainwater never remains on your flat roof. While wooden constructions can shrink, rot or crack over time, this high-quality synthetic material provides a stable, maintenance-free base that permanently eliminates heat loss and thermal bridges. Whether you are a skilled DIYer or a professional installer, this well-designed system is created for fast, logical installation and can be seamlessly integrated with any type of roof membrane. </p> <p> The curb adapts effortlessly to your needs and is suitable for both fixed glazing and opening systems for comfortable ventilation or smoke extraction. Tailor the design to your specific project: choose a sloped version to capture the maximum amount of daylight and distribute it evenly throughout the room, or opt for the straight version as the ultimate renovation solution. A durable, safe and smart choice for any construction or renovation project. </p> | pvc-opstand-1300x2300 | 8183546741013 | 44600548688149
Curbs | PVC Curb | Skylux | PVC Curb 130x230 cm | Openable version / Splayed curb 35/30 - 35 cm high for skylight / flat roof window 1300 x 2300 - Please note! Roof opening = 1600 x 2600 / Double electric chain actuator | 65564 | 5412970655640 | 3354.15 | Yes | 5-10 | 49.15 | Fixed or openable? | Openable version | Curb type | Splayed curb 35/30 - 35 cm high for skylight / flat roof window 1300 x 2300 - Please note! Roof opening = 1600 x 2600 | Opening system | Double electric chain actuator | 1300 x 2300 mm | 2300 | 1300 |  |  | 2.87 | Rectangular |  | PVC Curb | C05P |  | With the PVC Curb 130x230 cm, you choose flawless and completely watertight installation of your skylight or flat roof window. This PVC curb forms the essential, secure bridge between your roof covering and the window, ensuring natural drainage so that rainwater never remains on your flat roof. While wooden constructions can shrink, rot or crack over time, this high-quality synthetic material provides a stable, maintenance-free base that permanently eliminates heat loss and thermal bridges. Whether you are a skilled DIYer or a professional installer, this well-designed system is created for fast, logical installation and can be seamlessly integrated with any type of roof membrane. The curb adapts effortlessly to your needs and is suitable for both fixed glazing and opening systems for comfortable ventilation or smoke extraction. Tailor the design to your specific project: choose a sloped version to capture the maximum amount of daylight and distribute it evenly throughout the room, or opt for the straight version as the ultimate renovation solution. A durable, safe and smart choice for any construction or renovation project. | https://skylux.eu/en/products/pvc-opstand-1300x2300?variant=44600548720917 | https://skylux.eu/cdn/shop/products/Opengaand_35_30_e960f1bd-b00b-4ba0-9618-07b99fcda4bd.png?v=1740488727&width=1600 | https://skylux.eu/cdn/shop/files/PVC-Opstand-130x230-cm-PVC-Opstand.png?v=1741090401&width=1600 | https://skylux.eu/cdn/shop/files/PVC-Opstand-1300-x-2300-PVC-Opstand.jpg?v=1740488727&width=1600 | https://skylux.eu/cdn/shop/products/Vast_16_20_24ab0402-2d60-4818-96af-eac508f3c0e6.png?v=1740488727&width=1600 | https://skylux.eu/cdn/shop/products/Vast_16_00_3e5e24da-307c-4ca8-b54d-b384e48c3e71.png?v=1740488727&width=1600 | //skylux.eu/cdn/shop/files/TD_EN.zip?v=12277087538240636034 | <p> With the <strong>PVC Curb 130x230 cm</strong>, you choose flawless and completely watertight installation of your skylight or flat roof window. This PVC curb forms the essential, secure bridge between your roof covering and the window, ensuring natural drainage so that rainwater never remains on your flat roof. While wooden constructions can shrink, rot or crack over time, this high-quality synthetic material provides a stable, maintenance-free base that permanently eliminates heat loss and thermal bridges. Whether you are a skilled DIYer or a professional installer, this well-designed system is created for fast, logical installation and can be seamlessly integrated with any type of roof membrane. </p> <p> The curb adapts effortlessly to your needs and is suitable for both fixed glazing and opening systems for comfortable ventilation or smoke extraction. Tailor the design to your specific project: choose a sloped version to capture the maximum amount of daylight and distribute it evenly throughout the room, or opt for the straight version as the ultimate renovation solution. A durable, safe and smart choice for any construction or renovation project. </p> | pvc-opstand-1300x2300 | 8183546741013 | 44600548720917
Curbs | PVC Curb | Skylux | PVC Curb 130x230 cm | Openable version / Splayed curb 35/30 - 35 cm high for skylight / flat roof window 1300 x 2300 - Please note! Roof opening = 1600 x 2600 / Manual double spindle with eye | 53914 | 5412970539148 | 2433.35 | Yes | 5-10 | 47.75 | Fixed or openable? | Openable version | Curb type | Splayed curb 35/30 - 35 cm high for skylight / flat roof window 1300 x 2300 - Please note! Roof opening = 1600 x 2600 | Opening system | Manual double spindle with eye | 1300 x 2300 mm | 2300 | 1300 |  |  | 2.87 | Rectangular |  | PVC Curb | C05P |  | With the PVC Curb 130x230 cm, you choose flawless and completely watertight installation of your skylight or flat roof window. This PVC curb forms the essential, secure bridge between your roof covering and the window, ensuring natural drainage so that rainwater never remains on your flat roof. While wooden constructions can shrink, rot or crack over time, this high-quality synthetic material provides a stable, maintenance-free base that permanently eliminates heat loss and thermal bridges. Whether you are a skilled DIYer or a professional installer, this well-designed system is created for fast, logical installation and can be seamlessly integrated with any type of roof membrane. The curb adapts effortlessly to your needs and is suitable for both fixed glazing and opening systems for comfortable ventilation or smoke extraction. Tailor the design to your specific project: choose a sloped version to capture the maximum amount of daylight and distribute it evenly throughout the room, or opt for the straight version as the ultimate renovation solution. A durable, safe and smart choice for any construction or renovation project. | https://skylux.eu/en/products/pvc-opstand-1300x2300?variant=44600548753685 | https://skylux.eu/cdn/shop/products/Opengaand_35_30_e960f1bd-b00b-4ba0-9618-07b99fcda4bd.png?v=1740488727&width=1600 | https://skylux.eu/cdn/shop/files/PVC-Opstand-130x230-cm-PVC-Opstand.png?v=1741090401&width=1600 | https://skylux.eu/cdn/shop/files/PVC-Opstand-1300-x-2300-PVC-Opstand.jpg?v=1740488727&width=1600 | https://skylux.eu/cdn/shop/products/Vast_16_20_24ab0402-2d60-4818-96af-eac508f3c0e6.png?v=1740488727&width=1600 | https://skylux.eu/cdn/shop/products/Vast_16_00_3e5e24da-307c-4ca8-b54d-b384e48c3e71.png?v=1740488727&width=1600 | //skylux.eu/cdn/shop/files/TD_EN.zip?v=12277087538240636034 | <p> With the <strong>PVC Curb 130x230 cm</strong>, you choose flawless and completely watertight installation of your skylight or flat roof window. This PVC curb forms the essential, secure bridge between your roof covering and the window, ensuring natural drainage so that rainwater never remains on your flat roof. While wooden constructions can shrink, rot or crack over time, this high-quality synthetic material provides a stable, maintenance-free base that permanently eliminates heat loss and thermal bridges. Whether you are a skilled DIYer or a professional installer, this well-designed system is created for fast, logical installation and can be seamlessly integrated with any type of roof membrane. </p> <p> The curb adapts effortlessly to your needs and is suitable for both fixed glazing and opening systems for comfortable ventilation or smoke extraction. Tailor the design to your specific project: choose a sloped version to capture the maximum amount of daylight and distribute it evenly throughout the room, or opt for the straight version as the ultimate renovation solution. A durable, safe and smart choice for any construction or renovation project. </p> | pvc-opstand-1300x2300 | 8183546741013 | 44600548753685
Curbs | PVC Curb | Skylux | PVC Curb 130x250 cm | Fixed version / Straight curb 20/00 - 20 cm high for skylight / flat roof window 1300 x 2500 / Daylight size = roof opening / Not openable | 104876 | 5401129048761 | 1043.05 | Yes | 5-10 | 25.45 | Fixed or openable? | Fixed version | Curb type | Straight curb 20/00 - 20 cm high for skylight / flat roof window 1300 x 2500 / Daylight size = roof opening | Opening system | Not openable | 1300 x 2500 mm | 2500 | 1300 |  |  | 3.01 | Rectangular |  | PVC Curb | C05P |  | With the PVC Curb 130x250 cm, you choose flawless and completely watertight installation of your skylight or flat roof window. This PVC curb forms the essential, secure connection between your roof covering and the window, and ensures natural drainage so that rainwater never remains on your flat roof. While wooden structures can shrink, rot, or crack over time, this high-quality synthetic material provides a stable, maintenance-free base that permanently eliminates heat loss and thermal bridges. Whether you are a skilled DIYer or a professional installer, the well-designed system is created for fast, logical installation and can be integrated seamlessly with any type of roof membrane. The curb adapts effortlessly to your needs and is suitable for both fixed glazing and opening systems for comfortable ventilation or smoke extraction. Tailor the design to your specific project: choose a sloped version to capture the maximum amount of daylight and distribute it evenly throughout the room, or opt for the straight version as the ultimate renovation solution. A durable, safe, and smart choice for any construction or renovation project. | https://skylux.eu/en/products/pvc-opstand-1300x2500?variant=44600547049749 | https://skylux.eu/cdn/shop/files/PVC-Opstand-130x250-cm-PVC-Opstand.png?v=1741090398&width=1600 | https://skylux.eu/cdn/shop/files/PVC-Opstand-1300-x-2500-PVC-Opstand.jpg?v=1740488731&width=1600 | https://skylux.eu/cdn/shop/products/Vast_16_20_c495a246-127f-4af3-9421-341243c68fe3.png?v=1740488731&width=1600 | https://skylux.eu/cdn/shop/products/Vast_16_00_83bd8115-6385-4691-8c0e-6af55b676ba1.png?v=1740488731&width=1600 | https://skylux.eu/cdn/shop/products/Vast_20_00_37f138a5-5043-40c1-ab3c-486498c81a0e.png?v=1740488731&width=1600 | //skylux.eu/cdn/shop/files/TD_EN.zip?v=12277087538240636034 | <p> With the <strong>PVC Curb 130x250 cm</strong>, you choose flawless and completely watertight installation of your skylight or flat roof window. This PVC curb forms the essential, secure connection between your roof covering and the window, and ensures natural drainage so that rainwater never remains on your flat roof. While wooden structures can shrink, rot, or crack over time, this high-quality synthetic material provides a stable, maintenance-free base that permanently eliminates heat loss and thermal bridges. Whether you are a skilled DIYer or a professional installer, the well-designed system is created for fast, logical installation and can be integrated seamlessly with any type of roof membrane. </p> <p> The curb adapts effortlessly to your needs and is suitable for both fixed glazing and opening systems for comfortable ventilation or smoke extraction. Tailor the design to your specific project: choose a sloped version to capture the maximum amount of daylight and distribute it evenly throughout the room, or opt for the straight version as the ultimate renovation solution. A durable, safe, and smart choice for any construction or renovation project. </p> | pvc-opstand-1300x2500 | 8183546642709 | 44600547049749
Curbs | PVC Curb | Skylux | PVC Curb 130x250 cm | Fixed version / Splayed curb 16/20 - 16 cm high for skylight / flat roof window 1300 x 2500 - Please note! Roof opening = 1500 x 2700 / Not openable | 32762 | 5412970327622 | 868.8 | Yes | 5-10 | 29.99 | Fixed or openable? | Fixed version | Curb type | Splayed curb 16/20 - 16 cm high for skylight / flat roof window 1300 x 2500 - Please note! Roof opening = 1500 x 2700 | Opening system | Not openable | 1300 x 2500 mm | 2500 | 1300 |  |  | 3.01 | Rectangular |  | PVC Curb | C05P |  | With the PVC Curb 130x250 cm, you choose flawless and completely watertight installation of your skylight or flat roof window. This PVC curb forms the essential, secure connection between your roof covering and the window, and ensures natural drainage so that rainwater never remains on your flat roof. While wooden structures can shrink, rot, or crack over time, this high-quality synthetic material provides a stable, maintenance-free base that permanently eliminates heat loss and thermal bridges. Whether you are a skilled DIYer or a professional installer, the well-designed system is created for fast, logical installation and can be integrated seamlessly with any type of roof membrane. The curb adapts effortlessly to your needs and is suitable for both fixed glazing and opening systems for comfortable ventilation or smoke extraction. Tailor the design to your specific project: choose a sloped version to capture the maximum amount of daylight and distribute it evenly throughout the room, or opt for the straight version as the ultimate renovation solution. A durable, safe, and smart choice for any construction or renovation project. | https://skylux.eu/en/products/pvc-opstand-1300x2500?variant=44600547082517 | https://skylux.eu/cdn/shop/products/Vast_16_20_c495a246-127f-4af3-9421-341243c68fe3.png?v=1740488731&width=1600 | https://skylux.eu/cdn/shop/files/PVC-Opstand-130x250-cm-PVC-Opstand.png?v=1741090398&width=1600 | https://skylux.eu/cdn/shop/files/PVC-Opstand-1300-x-2500-PVC-Opstand.jpg?v=1740488731&width=1600 | https://skylux.eu/cdn/shop/products/Vast_16_00_83bd8115-6385-4691-8c0e-6af55b676ba1.png?v=1740488731&width=1600 | https://skylux.eu/cdn/shop/products/Vast_20_00_37f138a5-5043-40c1-ab3c-486498c81a0e.png?v=1740488731&width=1600 | //skylux.eu/cdn/shop/files/TD_EN.zip?v=12277087538240636034 | <p> With the <strong>PVC Curb 130x250 cm</strong>, you choose flawless and completely watertight installation of your skylight or flat roof window. This PVC curb forms the essential, secure connection between your roof covering and the window, and ensures natural drainage so that rainwater never remains on your flat roof. While wooden structures can shrink, rot, or crack over time, this high-quality synthetic material provides a stable, maintenance-free base that permanently eliminates heat loss and thermal bridges. Whether you are a skilled DIYer or a professional installer, the well-designed system is created for fast, logical installation and can be integrated seamlessly with any type of roof membrane. </p> <p> The curb adapts effortlessly to your needs and is suitable for both fixed glazing and opening systems for comfortable ventilation or smoke extraction. Tailor the design to your specific project: choose a sloped version to capture the maximum amount of daylight and distribute it evenly throughout the room, or opt for the straight version as the ultimate renovation solution. A durable, safe, and smart choice for any construction or renovation project. </p> | pvc-opstand-1300x2500 | 8183546642709 | 44600547082517
Curbs | PVC Curb | Skylux | PVC Curb 130x250 cm | Fixed version / Straight Curb 16/00 - 16 cm high for skylight 1300 x 2500 / Daylight opening = Roof opening / Not openable | 22877 | 5412970228776 | 764.75 | Yes | 5-10 | 18.48 | Fixed or openable? | Fixed version | Curb type | Straight Curb 16/00 - 16 cm high for skylight 1300 x 2500 / Daylight opening = Roof opening | Opening system | Not openable | 1300 x 2500 mm | 2500 | 1300 |  |  | 3.01 | Rectangular |  | PVC Curb | C05P |  | With the PVC Curb 130x250 cm, you choose flawless and completely watertight installation of your skylight or flat roof window. This PVC curb forms the essential, secure connection between your roof covering and the window, and ensures natural drainage so that rainwater never remains on your flat roof. While wooden structures can shrink, rot, or crack over time, this high-quality synthetic material provides a stable, maintenance-free base that permanently eliminates heat loss and thermal bridges. Whether you are a skilled DIYer or a professional installer, the well-designed system is created for fast, logical installation and can be integrated seamlessly with any type of roof membrane. The curb adapts effortlessly to your needs and is suitable for both fixed glazing and opening systems for comfortable ventilation or smoke extraction. Tailor the design to your specific project: choose a sloped version to capture the maximum amount of daylight and distribute it evenly throughout the room, or opt for the straight version as the ultimate renovation solution. A durable, safe, and smart choice for any construction or renovation project. | https://skylux.eu/en/products/pvc-opstand-1300x2500?variant=44600547115285 | https://skylux.eu/cdn/shop/products/Vast_16_00_83bd8115-6385-4691-8c0e-6af55b676ba1.png?v=1740488731&width=1600 | https://skylux.eu/cdn/shop/files/PVC-Opstand-130x250-cm-PVC-Opstand.png?v=1741090398&width=1600 | https://skylux.eu/cdn/shop/files/PVC-Opstand-1300-x-2500-PVC-Opstand.jpg?v=1740488731&width=1600 | https://skylux.eu/cdn/shop/products/Vast_16_20_c495a246-127f-4af3-9421-341243c68fe3.png?v=1740488731&width=1600 | https://skylux.eu/cdn/shop/products/Vast_20_00_37f138a5-5043-40c1-ab3c-486498c81a0e.png?v=1740488731&width=1600 | //skylux.eu/cdn/shop/files/TD_EN.zip?v=12277087538240636034 | <p> With the <strong>PVC Curb 130x250 cm</strong>, you choose flawless and completely watertight installation of your skylight or flat roof window. This PVC curb forms the essential, secure connection between your roof covering and the window, and ensures natural drainage so that rainwater never remains on your flat roof. While wooden structures can shrink, rot, or crack over time, this high-quality synthetic material provides a stable, maintenance-free base that permanently eliminates heat loss and thermal bridges. Whether you are a skilled DIYer or a professional installer, the well-designed system is created for fast, logical installation and can be integrated seamlessly with any type of roof membrane. </p> <p> The curb adapts effortlessly to your needs and is suitable for both fixed glazing and opening systems for comfortable ventilation or smoke extraction. Tailor the design to your specific project: choose a sloped version to capture the maximum amount of daylight and distribute it evenly throughout the room, or opt for the straight version as the ultimate renovation solution. A durable, safe, and smart choice for any construction or renovation project. </p> | pvc-opstand-1300x2500 | 8183546642709 | 44600547115285
Curbs | PVC Curb | Skylux | PVC Curb 130x250 cm | Fixed version / Straight curb 20/00 (20 cm high - Stackable & suitable for iWindow & iDome) / Not openable | 105005 | 5401129050054 | 1043.05 | Yes | 5-10 | 22.86 | Fixed or openable? | Fixed version | Curb type | Straight curb 20/00 (20 cm high - Stackable & suitable for iWindow & iDome) | Opening system | Not openable | 1300 x 2500 mm | 2500 | 1300 |  |  | 3.01 | Rectangular |  | PVC Curb | C05P |  | With the PVC Curb 130x250 cm, you choose flawless and completely watertight installation of your skylight or flat roof window. This PVC curb forms the essential, secure connection between your roof covering and the window, and ensures natural drainage so that rainwater never remains on your flat roof. While wooden structures can shrink, rot, or crack over time, this high-quality synthetic material provides a stable, maintenance-free base that permanently eliminates heat loss and thermal bridges. Whether you are a skilled DIYer or a professional installer, the well-designed system is created for fast, logical installation and can be integrated seamlessly with any type of roof membrane. The curb adapts effortlessly to your needs and is suitable for both fixed glazing and opening systems for comfortable ventilation or smoke extraction. Tailor the design to your specific project: choose a sloped version to capture the maximum amount of daylight and distribute it evenly throughout the room, or opt for the straight version as the ultimate renovation solution. A durable, safe, and smart choice for any construction or renovation project. | https://skylux.eu/en/products/pvc-opstand-1300x2500?variant=44600547148053 | https://skylux.eu/cdn/shop/products/Vast_20_00_37f138a5-5043-40c1-ab3c-486498c81a0e.png?v=1740488731&width=1600 | https://skylux.eu/cdn/shop/files/PVC-Opstand-130x250-cm-PVC-Opstand.png?v=1741090398&width=1600 | https://skylux.eu/cdn/shop/files/PVC-Opstand-1300-x-2500-PVC-Opstand.jpg?v=1740488731&width=1600 | https://skylux.eu/cdn/shop/products/Vast_16_20_c495a246-127f-4af3-9421-341243c68fe3.png?v=1740488731&width=1600 | https://skylux.eu/cdn/shop/products/Vast_16_00_83bd8115-6385-4691-8c0e-6af55b676ba1.png?v=1740488731&width=1600 | //skylux.eu/cdn/shop/files/TD_EN.zip?v=12277087538240636034 | <p> With the <strong>PVC Curb 130x250 cm</strong>, you choose flawless and completely watertight installation of your skylight or flat roof window. This PVC curb forms the essential, secure connection between your roof covering and the window, and ensures natural drainage so that rainwater never remains on your flat roof. While wooden structures can shrink, rot, or crack over time, this high-quality synthetic material provides a stable, maintenance-free base that permanently eliminates heat loss and thermal bridges. Whether you are a skilled DIYer or a professional installer, the well-designed system is created for fast, logical installation and can be integrated seamlessly with any type of roof membrane. </p> <p> The curb adapts effortlessly to your needs and is suitable for both fixed glazing and opening systems for comfortable ventilation or smoke extraction. Tailor the design to your specific project: choose a sloped version to capture the maximum amount of daylight and distribute it evenly throughout the room, or opt for the straight version as the ultimate renovation solution. A durable, safe, and smart choice for any construction or renovation project. </p> | pvc-opstand-1300x2500 | 8183546642709 | 44600547148053
Curbs | PVC Curb | Skylux | PVC Curb 130x250 cm | Fixed version / Splayed curb 30/20 - 30 cm high for skylight / flat roof window 1300 x 2500 - Please note! Roof opening = 1500 x 2700 / Not openable | 18592 | 5412970185925 | 1126.55 | Yes | 5-10 | 40.58 | Fixed or openable? | Fixed version | Curb type | Splayed curb 30/20 - 30 cm high for skylight / flat roof window 1300 x 2500 - Please note! Roof opening = 1500 x 2700 | Opening system | Not openable | 1300 x 2500 mm | 2500 | 1300 |  |  | 3.01 | Rectangular |  | PVC Curb | C05P |  | With the PVC Curb 130x250 cm, you choose flawless and completely watertight installation of your skylight or flat roof window. This PVC curb forms the essential, secure connection between your roof covering and the window, and ensures natural drainage so that rainwater never remains on your flat roof. While wooden structures can shrink, rot, or crack over time, this high-quality synthetic material provides a stable, maintenance-free base that permanently eliminates heat loss and thermal bridges. Whether you are a skilled DIYer or a professional installer, the well-designed system is created for fast, logical installation and can be integrated seamlessly with any type of roof membrane. The curb adapts effortlessly to your needs and is suitable for both fixed glazing and opening systems for comfortable ventilation or smoke extraction. Tailor the design to your specific project: choose a sloped version to capture the maximum amount of daylight and distribute it evenly throughout the room, or opt for the straight version as the ultimate renovation solution. A durable, safe, and smart choice for any construction or renovation project. | https://skylux.eu/en/products/pvc-opstand-1300x2500?variant=44600547180821 | https://skylux.eu/cdn/shop/products/Vast_30_20_aedf42db-29b0-45f3-892c-c4df4b8e9b26.png?v=1740488731&width=1600 | https://skylux.eu/cdn/shop/files/PVC-Opstand-130x250-cm-PVC-Opstand.png?v=1741090398&width=1600 | https://skylux.eu/cdn/shop/files/PVC-Opstand-1300-x-2500-PVC-Opstand.jpg?v=1740488731&width=1600 | https://skylux.eu/cdn/shop/products/Vast_16_20_c495a246-127f-4af3-9421-341243c68fe3.png?v=1740488731&width=1600 | https://skylux.eu/cdn/shop/products/Vast_16_00_83bd8115-6385-4691-8c0e-6af55b676ba1.png?v=1740488731&width=1600 | //skylux.eu/cdn/shop/files/TD_EN.zip?v=12277087538240636034 | <p> With the <strong>PVC Curb 130x250 cm</strong>, you choose flawless and completely watertight installation of your skylight or flat roof window. This PVC curb forms the essential, secure connection between your roof covering and the window, and ensures natural drainage so that rainwater never remains on your flat roof. While wooden structures can shrink, rot, or crack over time, this high-quality synthetic material provides a stable, maintenance-free base that permanently eliminates heat loss and thermal bridges. Whether you are a skilled DIYer or a professional installer, the well-designed system is created for fast, logical installation and can be integrated seamlessly with any type of roof membrane. </p> <p> The curb adapts effortlessly to your needs and is suitable for both fixed glazing and opening systems for comfortable ventilation or smoke extraction. Tailor the design to your specific project: choose a sloped version to capture the maximum amount of daylight and distribute it evenly throughout the room, or opt for the straight version as the ultimate renovation solution. A durable, safe, and smart choice for any construction or renovation project. </p> | pvc-opstand-1300x2500 | 8183546642709 | 44600547180821
Curbs | PVC Curb | Skylux | PVC Curb 130x250 cm | Fixed version / Splayed curb 35/30 - 35 cm high for skylight / flat roof window 1300 x 2500 - Please note! Roof opening = 1600 x 2800 / Not openable | 29959 | 5412970299592 | 1505.25 | Yes | 5-10 | 36.8 | Fixed or openable? | Fixed version | Curb type | Splayed curb 35/30 - 35 cm high for skylight / flat roof window 1300 x 2500 - Please note! Roof opening = 1600 x 2800 | Opening system | Not openable | 1300 x 2500 mm | 2500 | 1300 |  |  | 3.01 | Rectangular |  | PVC Curb | C05P |  | With the PVC Curb 130x250 cm, you choose flawless and completely watertight installation of your skylight or flat roof window. This PVC curb forms the essential, secure connection between your roof covering and the window, and ensures natural drainage so that rainwater never remains on your flat roof. While wooden structures can shrink, rot, or crack over time, this high-quality synthetic material provides a stable, maintenance-free base that permanently eliminates heat loss and thermal bridges. Whether you are a skilled DIYer or a professional installer, the well-designed system is created for fast, logical installation and can be integrated seamlessly with any type of roof membrane. The curb adapts effortlessly to your needs and is suitable for both fixed glazing and opening systems for comfortable ventilation or smoke extraction. Tailor the design to your specific project: choose a sloped version to capture the maximum amount of daylight and distribute it evenly throughout the room, or opt for the straight version as the ultimate renovation solution. A durable, safe, and smart choice for any construction or renovation project. | https://skylux.eu/en/products/pvc-opstand-1300x2500?variant=44600547213589 | https://skylux.eu/cdn/shop/products/Vast_35_30_d3a96bf1-f7ed-488f-9080-3a785a6d77fa.png?v=1740488731&width=1600 | https://skylux.eu/cdn/shop/files/PVC-Opstand-130x250-cm-PVC-Opstand.png?v=1741090398&width=1600 | https://skylux.eu/cdn/shop/files/PVC-Opstand-1300-x-2500-PVC-Opstand.jpg?v=1740488731&width=1600 | https://skylux.eu/cdn/shop/products/Vast_16_20_c495a246-127f-4af3-9421-341243c68fe3.png?v=1740488731&width=1600 | https://skylux.eu/cdn/shop/products/Vast_16_00_83bd8115-6385-4691-8c0e-6af55b676ba1.png?v=1740488731&width=1600 | //skylux.eu/cdn/shop/files/TD_EN.zip?v=12277087538240636034 | <p> With the <strong>PVC Curb 130x250 cm</strong>, you choose flawless and completely watertight installation of your skylight or flat roof window. This PVC curb forms the essential, secure connection between your roof covering and the window, and ensures natural drainage so that rainwater never remains on your flat roof. While wooden structures can shrink, rot, or crack over time, this high-quality synthetic material provides a stable, maintenance-free base that permanently eliminates heat loss and thermal bridges. Whether you are a skilled DIYer or a professional installer, the well-designed system is created for fast, logical installation and can be integrated seamlessly with any type of roof membrane. </p> <p> The curb adapts effortlessly to your needs and is suitable for both fixed glazing and opening systems for comfortable ventilation or smoke extraction. Tailor the design to your specific project: choose a sloped version to capture the maximum amount of daylight and distribute it evenly throughout the room, or opt for the straight version as the ultimate renovation solution. A durable, safe, and smart choice for any construction or renovation project. </p> | pvc-opstand-1300x2500 | 8183546642709 | 44600547213589
Curbs | PVC Curb | Skylux | PVC Curb 130x250 cm | Openable version / Straight curb 20/00 - 20 cm high for skylight / flat roof window 1300 x 2500 / Daylight size = roof opening / Double electric spindle 230 V | 64899 | 5412970648994 | 2810.85 | Yes | 5-10 | 40.48 | Fixed or openable? | Openable version | Curb type | Straight curb 20/00 - 20 cm high for skylight / flat roof window 1300 x 2500 / Daylight size = roof opening | Opening system | Double electric spindle 230 V | 1300 x 2500 mm | 2500 | 1300 |  |  | 3.01 | Rectangular |  | PVC Curb | C05P |  | With the PVC Curb 130x250 cm, you choose flawless and completely watertight installation of your skylight or flat roof window. This PVC curb forms the essential, secure connection between your roof covering and the window, and ensures natural drainage so that rainwater never remains on your flat roof. While wooden structures can shrink, rot, or crack over time, this high-quality synthetic material provides a stable, maintenance-free base that permanently eliminates heat loss and thermal bridges. Whether you are a skilled DIYer or a professional installer, the well-designed system is created for fast, logical installation and can be integrated seamlessly with any type of roof membrane. The curb adapts effortlessly to your needs and is suitable for both fixed glazing and opening systems for comfortable ventilation or smoke extraction. Tailor the design to your specific project: choose a sloped version to capture the maximum amount of daylight and distribute it evenly throughout the room, or opt for the straight version as the ultimate renovation solution. A durable, safe, and smart choice for any construction or renovation project. | https://skylux.eu/en/products/pvc-opstand-1300x2500?variant=44600547246357 | https://skylux.eu/cdn/shop/products/Opengaand_Recht_115d7454-3be1-4789-9258-d5a9bd15b9d8.png?v=1740488731&width=1600 | https://skylux.eu/cdn/shop/files/PVC-Opstand-130x250-cm-PVC-Opstand.png?v=1741090398&width=1600 | https://skylux.eu/cdn/shop/files/PVC-Opstand-1300-x-2500-PVC-Opstand.jpg?v=1740488731&width=1600 | https://skylux.eu/cdn/shop/products/Vast_16_20_c495a246-127f-4af3-9421-341243c68fe3.png?v=1740488731&width=1600 | https://skylux.eu/cdn/shop/products/Vast_16_00_83bd8115-6385-4691-8c0e-6af55b676ba1.png?v=1740488731&width=1600 | //skylux.eu/cdn/shop/files/TD_EN.zip?v=12277087538240636034 | <p> With the <strong>PVC Curb 130x250 cm</strong>, you choose flawless and completely watertight installation of your skylight or flat roof window. This PVC curb forms the essential, secure connection between your roof covering and the window, and ensures natural drainage so that rainwater never remains on your flat roof. While wooden structures can shrink, rot, or crack over time, this high-quality synthetic material provides a stable, maintenance-free base that permanently eliminates heat loss and thermal bridges. Whether you are a skilled DIYer or a professional installer, the well-designed system is created for fast, logical installation and can be integrated seamlessly with any type of roof membrane. </p> <p> The curb adapts effortlessly to your needs and is suitable for both fixed glazing and opening systems for comfortable ventilation or smoke extraction. Tailor the design to your specific project: choose a sloped version to capture the maximum amount of daylight and distribute it evenly throughout the room, or opt for the straight version as the ultimate renovation solution. A durable, safe, and smart choice for any construction or renovation project. </p> | pvc-opstand-1300x2500 | 8183546642709 | 44600547246357
Curbs | PVC Curb | Skylux | PVC Curb 130x250 cm | Openable version / Straight curb 20/00 - 20 cm high for skylight / flat roof window 1300 x 2500 / Daylight size = roof opening / Double electric chain actuator | 64817 | 5412970648178 | 2968.15 | Yes | 5-10 | 39.8 | Fixed or openable? | Openable version | Curb type | Straight curb 20/00 - 20 cm high for skylight / flat roof window 1300 x 2500 / Daylight size = roof opening | Opening system | Double electric chain actuator | 1300 x 2500 mm | 2500 | 1300 |  |  | 3.01 | Rectangular |  | PVC Curb | C05P |  | With the PVC Curb 130x250 cm, you choose flawless and completely watertight installation of your skylight or flat roof window. This PVC curb forms the essential, secure connection between your roof covering and the window, and ensures natural drainage so that rainwater never remains on your flat roof. While wooden structures can shrink, rot, or crack over time, this high-quality synthetic material provides a stable, maintenance-free base that permanently eliminates heat loss and thermal bridges. Whether you are a skilled DIYer or a professional installer, the well-designed system is created for fast, logical installation and can be integrated seamlessly with any type of roof membrane. The curb adapts effortlessly to your needs and is suitable for both fixed glazing and opening systems for comfortable ventilation or smoke extraction. Tailor the design to your specific project: choose a sloped version to capture the maximum amount of daylight and distribute it evenly throughout the room, or opt for the straight version as the ultimate renovation solution. A durable, safe, and smart choice for any construction or renovation project. | https://skylux.eu/en/products/pvc-opstand-1300x2500?variant=44600547279125 | https://skylux.eu/cdn/shop/products/Opengaand_Recht_115d7454-3be1-4789-9258-d5a9bd15b9d8.png?v=1740488731&width=1600 | https://skylux.eu/cdn/shop/files/PVC-Opstand-130x250-cm-PVC-Opstand.png?v=1741090398&width=1600 | https://skylux.eu/cdn/shop/files/PVC-Opstand-1300-x-2500-PVC-Opstand.jpg?v=1740488731&width=1600 | https://skylux.eu/cdn/shop/products/Vast_16_20_c495a246-127f-4af3-9421-341243c68fe3.png?v=1740488731&width=1600 | https://skylux.eu/cdn/shop/products/Vast_16_00_83bd8115-6385-4691-8c0e-6af55b676ba1.png?v=1740488731&width=1600 | //skylux.eu/cdn/shop/files/TD_EN.zip?v=12277087538240636034 | <p> With the <strong>PVC Curb 130x250 cm</strong>, you choose flawless and completely watertight installation of your skylight or flat roof window. This PVC curb forms the essential, secure connection between your roof covering and the window, and ensures natural drainage so that rainwater never remains on your flat roof. While wooden structures can shrink, rot, or crack over time, this high-quality synthetic material provides a stable, maintenance-free base that permanently eliminates heat loss and thermal bridges. Whether you are a skilled DIYer or a professional installer, the well-designed system is created for fast, logical installation and can be integrated seamlessly with any type of roof membrane. </p> <p> The curb adapts effortlessly to your needs and is suitable for both fixed glazing and opening systems for comfortable ventilation or smoke extraction. Tailor the design to your specific project: choose a sloped version to capture the maximum amount of daylight and distribute it evenly throughout the room, or opt for the straight version as the ultimate renovation solution. A durable, safe, and smart choice for any construction or renovation project. </p> | pvc-opstand-1300x2500 | 8183546642709 | 44600547279125
Curbs | PVC Curb | Skylux | PVC Curb 130x250 cm | Openable version / Straight curb 20/00 - 20 cm high for skylight / flat roof window 1300 x 2500 / Daylight size = roof opening / Manual double spindle with eye | 45536 | 5412970455363 | 2047.35 | Yes | 5-10 | 38.4 | Fixed or openable? | Openable version | Curb type | Straight curb 20/00 - 20 cm high for skylight / flat roof window 1300 x 2500 / Daylight size = roof opening | Opening system | Manual double spindle with eye | 1300 x 2500 mm | 2500 | 1300 |  |  | 3.01 | Rectangular |  | PVC Curb | C05P |  | With the PVC Curb 130x250 cm, you choose flawless and completely watertight installation of your skylight or flat roof window. This PVC curb forms the essential, secure connection between your roof covering and the window, and ensures natural drainage so that rainwater never remains on your flat roof. While wooden structures can shrink, rot, or crack over time, this high-quality synthetic material provides a stable, maintenance-free base that permanently eliminates heat loss and thermal bridges. Whether you are a skilled DIYer or a professional installer, the well-designed system is created for fast, logical installation and can be integrated seamlessly with any type of roof membrane. The curb adapts effortlessly to your needs and is suitable for both fixed glazing and opening systems for comfortable ventilation or smoke extraction. Tailor the design to your specific project: choose a sloped version to capture the maximum amount of daylight and distribute it evenly throughout the room, or opt for the straight version as the ultimate renovation solution. A durable, safe, and smart choice for any construction or renovation project. | https://skylux.eu/en/products/pvc-opstand-1300x2500?variant=44600547311893 | https://skylux.eu/cdn/shop/products/Opengaand_Recht_115d7454-3be1-4789-9258-d5a9bd15b9d8.png?v=1740488731&width=1600 | https://skylux.eu/cdn/shop/files/PVC-Opstand-130x250-cm-PVC-Opstand.png?v=1741090398&width=1600 | https://skylux.eu/cdn/shop/files/PVC-Opstand-1300-x-2500-PVC-Opstand.jpg?v=1740488731&width=1600 | https://skylux.eu/cdn/shop/products/Vast_16_20_c495a246-127f-4af3-9421-341243c68fe3.png?v=1740488731&width=1600 | https://skylux.eu/cdn/shop/products/Vast_16_00_83bd8115-6385-4691-8c0e-6af55b676ba1.png?v=1740488731&width=1600 | //skylux.eu/cdn/shop/files/TD_EN.zip?v=12277087538240636034 | <p> With the <strong>PVC Curb 130x250 cm</strong>, you choose flawless and completely watertight installation of your skylight or flat roof window. This PVC curb forms the essential, secure connection between your roof covering and the window, and ensures natural drainage so that rainwater never remains on your flat roof. While wooden structures can shrink, rot, or crack over time, this high-quality synthetic material provides a stable, maintenance-free base that permanently eliminates heat loss and thermal bridges. Whether you are a skilled DIYer or a professional installer, the well-designed system is created for fast, logical installation and can be integrated seamlessly with any type of roof membrane. </p> <p> The curb adapts effortlessly to your needs and is suitable for both fixed glazing and opening systems for comfortable ventilation or smoke extraction. Tailor the design to your specific project: choose a sloped version to capture the maximum amount of daylight and distribute it evenly throughout the room, or opt for the straight version as the ultimate renovation solution. A durable, safe, and smart choice for any construction or renovation project. </p> | pvc-opstand-1300x2500 | 8183546642709 | 44600547311893
Curbs | PVC Curb | Skylux | PVC Curb 130x250 cm | Openable version / Splayed curb 16/20 - 16 cm high for skylight / flat roof window 1300 x 2500 - Please note! Roof opening = 1500 x 2700 / Double electric spindle 230 V | 64529 | 5412970645290 | 2636.6 | Yes | 5-10 | 45.02 | Fixed or openable? | Openable version | Curb type | Splayed curb 16/20 - 16 cm high for skylight / flat roof window 1300 x 2500 - Please note! Roof opening = 1500 x 2700 | Opening system | Double electric spindle 230 V | 1300 x 2500 mm | 2500 | 1300 |  |  | 3.01 | Rectangular |  | PVC Curb | C05P |  | With the PVC Curb 130x250 cm, you choose flawless and completely watertight installation of your skylight or flat roof window. This PVC curb forms the essential, secure connection between your roof covering and the window, and ensures natural drainage so that rainwater never remains on your flat roof. While wooden structures can shrink, rot, or crack over time, this high-quality synthetic material provides a stable, maintenance-free base that permanently eliminates heat loss and thermal bridges. Whether you are a skilled DIYer or a professional installer, the well-designed system is created for fast, logical installation and can be integrated seamlessly with any type of roof membrane. The curb adapts effortlessly to your needs and is suitable for both fixed glazing and opening systems for comfortable ventilation or smoke extraction. Tailor the design to your specific project: choose a sloped version to capture the maximum amount of daylight and distribute it evenly throughout the room, or opt for the straight version as the ultimate renovation solution. A durable, safe, and smart choice for any construction or renovation project. | https://skylux.eu/en/products/pvc-opstand-1300x2500?variant=44600547344661 | https://skylux.eu/cdn/shop/products/Opengaand_16_20_93c2af63-0b93-406f-8644-1fc6a9f709d8.png?v=1740488731&width=1600 | https://skylux.eu/cdn/shop/files/PVC-Opstand-130x250-cm-PVC-Opstand.png?v=1741090398&width=1600 | https://skylux.eu/cdn/shop/files/PVC-Opstand-1300-x-2500-PVC-Opstand.jpg?v=1740488731&width=1600 | https://skylux.eu/cdn/shop/products/Vast_16_20_c495a246-127f-4af3-9421-341243c68fe3.png?v=1740488731&width=1600 | https://skylux.eu/cdn/shop/products/Vast_16_00_83bd8115-6385-4691-8c0e-6af55b676ba1.png?v=1740488731&width=1600 | //skylux.eu/cdn/shop/files/TD_EN.zip?v=12277087538240636034 | <p> With the <strong>PVC Curb 130x250 cm</strong>, you choose flawless and completely watertight installation of your skylight or flat roof window. This PVC curb forms the essential, secure connection between your roof covering and the window, and ensures natural drainage so that rainwater never remains on your flat roof. While wooden structures can shrink, rot, or crack over time, this high-quality synthetic material provides a stable, maintenance-free base that permanently eliminates heat loss and thermal bridges. Whether you are a skilled DIYer or a professional installer, the well-designed system is created for fast, logical installation and can be integrated seamlessly with any type of roof membrane. </p> <p> The curb adapts effortlessly to your needs and is suitable for both fixed glazing and opening systems for comfortable ventilation or smoke extraction. Tailor the design to your specific project: choose a sloped version to capture the maximum amount of daylight and distribute it evenly throughout the room, or opt for the straight version as the ultimate renovation solution. A durable, safe, and smart choice for any construction or renovation project. </p> | pvc-opstand-1300x2500 | 8183546642709 | 44600547344661
Curbs | PVC Curb | Skylux | PVC Curb 130x250 cm | Openable version / Splayed curb 16/20 - 16 cm high for skylight / flat roof window 1300 x 2500 - Please note! Roof opening = 1500 x 2700 / Double electric chain actuator | 64426 | 5412970644262 | 2793.9 | Yes | 5-10 | 44.34 | Fixed or openable? | Openable version | Curb type | Splayed curb 16/20 - 16 cm high for skylight / flat roof window 1300 x 2500 - Please note! Roof opening = 1500 x 2700 | Opening system | Double electric chain actuator | 1300 x 2500 mm | 2500 | 1300 |  |  | 3.01 | Rectangular |  | PVC Curb | C05P |  | With the PVC Curb 130x250 cm, you choose flawless and completely watertight installation of your skylight or flat roof window. This PVC curb forms the essential, secure connection between your roof covering and the window, and ensures natural drainage so that rainwater never remains on your flat roof. While wooden structures can shrink, rot, or crack over time, this high-quality synthetic material provides a stable, maintenance-free base that permanently eliminates heat loss and thermal bridges. Whether you are a skilled DIYer or a professional installer, the well-designed system is created for fast, logical installation and can be integrated seamlessly with any type of roof membrane. The curb adapts effortlessly to your needs and is suitable for both fixed glazing and opening systems for comfortable ventilation or smoke extraction. Tailor the design to your specific project: choose a sloped version to capture the maximum amount of daylight and distribute it evenly throughout the room, or opt for the straight version as the ultimate renovation solution. A durable, safe, and smart choice for any construction or renovation project. | https://skylux.eu/en/products/pvc-opstand-1300x2500?variant=44600547377429 | https://skylux.eu/cdn/shop/products/Opengaand_16_20_93c2af63-0b93-406f-8644-1fc6a9f709d8.png?v=1740488731&width=1600 | https://skylux.eu/cdn/shop/files/PVC-Opstand-130x250-cm-PVC-Opstand.png?v=1741090398&width=1600 | https://skylux.eu/cdn/shop/files/PVC-Opstand-1300-x-2500-PVC-Opstand.jpg?v=1740488731&width=1600 | https://skylux.eu/cdn/shop/products/Vast_16_20_c495a246-127f-4af3-9421-341243c68fe3.png?v=1740488731&width=1600 | https://skylux.eu/cdn/shop/products/Vast_16_00_83bd8115-6385-4691-8c0e-6af55b676ba1.png?v=1740488731&width=1600 | //skylux.eu/cdn/shop/files/TD_EN.zip?v=12277087538240636034 | <p> With the <strong>PVC Curb 130x250 cm</strong>, you choose flawless and completely watertight installation of your skylight or flat roof window. This PVC curb forms the essential, secure connection between your roof covering and the window, and ensures natural drainage so that rainwater never remains on your flat roof. While wooden structures can shrink, rot, or crack over time, this high-quality synthetic material provides a stable, maintenance-free base that permanently eliminates heat loss and thermal bridges. Whether you are a skilled DIYer or a professional installer, the well-designed system is created for fast, logical installation and can be integrated seamlessly with any type of roof membrane. </p> <p> The curb adapts effortlessly to your needs and is suitable for both fixed glazing and opening systems for comfortable ventilation or smoke extraction. Tailor the design to your specific project: choose a sloped version to capture the maximum amount of daylight and distribute it evenly throughout the room, or opt for the straight version as the ultimate renovation solution. A durable, safe, and smart choice for any construction or renovation project. </p> | pvc-opstand-1300x2500 | 8183546642709 | 44600547377429
Curbs | PVC Curb | Skylux | PVC Curb 130x250 cm | Openable version / Splayed curb 16/20 - 16 cm high for skylight / flat roof window 1300 x 2500 - Please note! Roof opening = 1500 x 2700 / Manual double spindle with eye | 53306 | 5412970533061 | 1873.1 | Yes | 5-10 | 42.94 | Fixed or openable? | Openable version | Curb type | Splayed curb 16/20 - 16 cm high for skylight / flat roof window 1300 x 2500 - Please note! Roof opening = 1500 x 2700 | Opening system | Manual double spindle with eye | 1300 x 2500 mm | 2500 | 1300 |  |  | 3.01 | Rectangular |  | PVC Curb | C05P |  | With the PVC Curb 130x250 cm, you choose flawless and completely watertight installation of your skylight or flat roof window. This PVC curb forms the essential, secure connection between your roof covering and the window, and ensures natural drainage so that rainwater never remains on your flat roof. While wooden structures can shrink, rot, or crack over time, this high-quality synthetic material provides a stable, maintenance-free base that permanently eliminates heat loss and thermal bridges. Whether you are a skilled DIYer or a professional installer, the well-designed system is created for fast, logical installation and can be integrated seamlessly with any type of roof membrane. The curb adapts effortlessly to your needs and is suitable for both fixed glazing and opening systems for comfortable ventilation or smoke extraction. Tailor the design to your specific project: choose a sloped version to capture the maximum amount of daylight and distribute it evenly throughout the room, or opt for the straight version as the ultimate renovation solution. A durable, safe, and smart choice for any construction or renovation project. | https://skylux.eu/en/products/pvc-opstand-1300x2500?variant=44600547410197 | https://skylux.eu/cdn/shop/products/Opengaand_16_20_93c2af63-0b93-406f-8644-1fc6a9f709d8.png?v=1740488731&width=1600 | https://skylux.eu/cdn/shop/files/PVC-Opstand-130x250-cm-PVC-Opstand.png?v=1741090398&width=1600 | https://skylux.eu/cdn/shop/files/PVC-Opstand-1300-x-2500-PVC-Opstand.jpg?v=1740488731&width=1600 | https://skylux.eu/cdn/shop/products/Vast_16_20_c495a246-127f-4af3-9421-341243c68fe3.png?v=1740488731&width=1600 | https://skylux.eu/cdn/shop/products/Vast_16_00_83bd8115-6385-4691-8c0e-6af55b676ba1.png?v=1740488731&width=1600 | //skylux.eu/cdn/shop/files/TD_EN.zip?v=12277087538240636034 | <p> With the <strong>PVC Curb 130x250 cm</strong>, you choose flawless and completely watertight installation of your skylight or flat roof window. This PVC curb forms the essential, secure connection between your roof covering and the window, and ensures natural drainage so that rainwater never remains on your flat roof. While wooden structures can shrink, rot, or crack over time, this high-quality synthetic material provides a stable, maintenance-free base that permanently eliminates heat loss and thermal bridges. Whether you are a skilled DIYer or a professional installer, the well-designed system is created for fast, logical installation and can be integrated seamlessly with any type of roof membrane. </p> <p> The curb adapts effortlessly to your needs and is suitable for both fixed glazing and opening systems for comfortable ventilation or smoke extraction. Tailor the design to your specific project: choose a sloped version to capture the maximum amount of daylight and distribute it evenly throughout the room, or opt for the straight version as the ultimate renovation solution. A durable, safe, and smart choice for any construction or renovation project. </p> | pvc-opstand-1300x2500 | 8183546642709 | 44600547410197
Curbs | PVC Curb | Skylux | PVC Curb 130x250 cm | Openable version / Splayed curb 16/20 - 16 cm high for skylight / flat roof window 1300 x 2500 - Please note! Roof opening = 1500 x 2700 / Manual double spindle with tube | 53250 | 5412970532507 | 1873.1 | Yes | 5-10 | 42.94 | Fixed or openable? | Openable version | Curb type | Splayed curb 16/20 - 16 cm high for skylight / flat roof window 1300 x 2500 - Please note! Roof opening = 1500 x 2700 | Opening system | Manual double spindle with tube | 1300 x 2500 mm | 2500 | 1300 |  |  | 3.01 | Rectangular |  | PVC Curb | C05P |  | With the PVC Curb 130x250 cm, you choose flawless and completely watertight installation of your skylight or flat roof window. This PVC curb forms the essential, secure connection between your roof covering and the window, and ensures natural drainage so that rainwater never remains on your flat roof. While wooden structures can shrink, rot, or crack over time, this high-quality synthetic material provides a stable, maintenance-free base that permanently eliminates heat loss and thermal bridges. Whether you are a skilled DIYer or a professional installer, the well-designed system is created for fast, logical installation and can be integrated seamlessly with any type of roof membrane. The curb adapts effortlessly to your needs and is suitable for both fixed glazing and opening systems for comfortable ventilation or smoke extraction. Tailor the design to your specific project: choose a sloped version to capture the maximum amount of daylight and distribute it evenly throughout the room, or opt for the straight version as the ultimate renovation solution. A durable, safe, and smart choice for any construction or renovation project. | https://skylux.eu/en/products/pvc-opstand-1300x2500?variant=44600547442965 | https://skylux.eu/cdn/shop/products/Opengaand_16_20_93c2af63-0b93-406f-8644-1fc6a9f709d8.png?v=1740488731&width=1600 | https://skylux.eu/cdn/shop/files/PVC-Opstand-130x250-cm-PVC-Opstand.png?v=1741090398&width=1600 | https://skylux.eu/cdn/shop/files/PVC-Opstand-1300-x-2500-PVC-Opstand.jpg?v=1740488731&width=1600 | https://skylux.eu/cdn/shop/products/Vast_16_20_c495a246-127f-4af3-9421-341243c68fe3.png?v=1740488731&width=1600 | https://skylux.eu/cdn/shop/products/Vast_16_00_83bd8115-6385-4691-8c0e-6af55b676ba1.png?v=1740488731&width=1600 | //skylux.eu/cdn/shop/files/TD_EN.zip?v=12277087538240636034 | <p> With the <strong>PVC Curb 130x250 cm</strong>, you choose flawless and completely watertight installation of your skylight or flat roof window. This PVC curb forms the essential, secure connection between your roof covering and the window, and ensures natural drainage so that rainwater never remains on your flat roof. While wooden structures can shrink, rot, or crack over time, this high-quality synthetic material provides a stable, maintenance-free base that permanently eliminates heat loss and thermal bridges. Whether you are a skilled DIYer or a professional installer, the well-designed system is created for fast, logical installation and can be integrated seamlessly with any type of roof membrane. </p> <p> The curb adapts effortlessly to your needs and is suitable for both fixed glazing and opening systems for comfortable ventilation or smoke extraction. Tailor the design to your specific project: choose a sloped version to capture the maximum amount of daylight and distribute it evenly throughout the room, or opt for the straight version as the ultimate renovation solution. A durable, safe, and smart choice for any construction or renovation project. </p> | pvc-opstand-1300x2500 | 8183546642709 | 44600547442965
Curbs | PVC Curb | Skylux | PVC Curb 130x250 cm | Openable version / Straight Curb 16/00 - 16 cm high for skylight 1300 x 2500 / Daylight opening = Roof opening / Double electric spindle 230 V | 64109 | 5412970641094 | 2532.55 | Yes | 5-10 | 33.51 | Fixed or openable? | Openable version | Curb type | Straight Curb 16/00 - 16 cm high for skylight 1300 x 2500 / Daylight opening = Roof opening | Opening system | Double electric spindle 230 V | 1300 x 2500 mm | 2500 | 1300 |  |  | 3.01 | Rectangular |  | PVC Curb | C05P |  | With the PVC Curb 130x250 cm, you choose flawless and completely watertight installation of your skylight or flat roof window. This PVC curb forms the essential, secure connection between your roof covering and the window, and ensures natural drainage so that rainwater never remains on your flat roof. While wooden structures can shrink, rot, or crack over time, this high-quality synthetic material provides a stable, maintenance-free base that permanently eliminates heat loss and thermal bridges. Whether you are a skilled DIYer or a professional installer, the well-designed system is created for fast, logical installation and can be integrated seamlessly with any type of roof membrane. The curb adapts effortlessly to your needs and is suitable for both fixed glazing and opening systems for comfortable ventilation or smoke extraction. Tailor the design to your specific project: choose a sloped version to capture the maximum amount of daylight and distribute it evenly throughout the room, or opt for the straight version as the ultimate renovation solution. A durable, safe, and smart choice for any construction or renovation project. | https://skylux.eu/en/products/pvc-opstand-1300x2500?variant=44600547475733 | https://skylux.eu/cdn/shop/products/Opengaand_Recht_115d7454-3be1-4789-9258-d5a9bd15b9d8.png?v=1740488731&width=1600 | https://skylux.eu/cdn/shop/files/PVC-Opstand-130x250-cm-PVC-Opstand.png?v=1741090398&width=1600 | https://skylux.eu/cdn/shop/files/PVC-Opstand-1300-x-2500-PVC-Opstand.jpg?v=1740488731&width=1600 | https://skylux.eu/cdn/shop/products/Vast_16_20_c495a246-127f-4af3-9421-341243c68fe3.png?v=1740488731&width=1600 | https://skylux.eu/cdn/shop/products/Vast_16_00_83bd8115-6385-4691-8c0e-6af55b676ba1.png?v=1740488731&width=1600 | //skylux.eu/cdn/shop/files/TD_EN.zip?v=12277087538240636034 | <p> With the <strong>PVC Curb 130x250 cm</strong>, you choose flawless and completely watertight installation of your skylight or flat roof window. This PVC curb forms the essential, secure connection between your roof covering and the window, and ensures natural drainage so that rainwater never remains on your flat roof. While wooden structures can shrink, rot, or crack over time, this high-quality synthetic material provides a stable, maintenance-free base that permanently eliminates heat loss and thermal bridges. Whether you are a skilled DIYer or a professional installer, the well-designed system is created for fast, logical installation and can be integrated seamlessly with any type of roof membrane. </p> <p> The curb adapts effortlessly to your needs and is suitable for both fixed glazing and opening systems for comfortable ventilation or smoke extraction. Tailor the design to your specific project: choose a sloped version to capture the maximum amount of daylight and distribute it evenly throughout the room, or opt for the straight version as the ultimate renovation solution. A durable, safe, and smart choice for any construction or renovation project. </p> | pvc-opstand-1300x2500 | 8183546642709 | 44600547475733
Curbs | PVC Curb | Skylux | PVC Curb 130x250 cm | Openable version / Straight Curb 16/00 - 16 cm high for skylight 1300 x 2500 / Daylight opening = Roof opening / Double electric chain actuator | 64002 | 5412970640028 | 2689.85 | Yes | 5-10 | 32.83 | Fixed or openable? | Openable version | Curb type | Straight Curb 16/00 - 16 cm high for skylight 1300 x 2500 / Daylight opening = Roof opening | Opening system | Double electric chain actuator | 1300 x 2500 mm | 2500 | 1300 |  |  | 3.01 | Rectangular |  | PVC Curb | C05P |  | With the PVC Curb 130x250 cm, you choose flawless and completely watertight installation of your skylight or flat roof window. This PVC curb forms the essential, secure connection between your roof covering and the window, and ensures natural drainage so that rainwater never remains on your flat roof. While wooden structures can shrink, rot, or crack over time, this high-quality synthetic material provides a stable, maintenance-free base that permanently eliminates heat loss and thermal bridges. Whether you are a skilled DIYer or a professional installer, the well-designed system is created for fast, logical installation and can be integrated seamlessly with any type of roof membrane. The curb adapts effortlessly to your needs and is suitable for both fixed glazing and opening systems for comfortable ventilation or smoke extraction. Tailor the design to your specific project: choose a sloped version to capture the maximum amount of daylight and distribute it evenly throughout the room, or opt for the straight version as the ultimate renovation solution. A durable, safe, and smart choice for any construction or renovation project. | https://skylux.eu/en/products/pvc-opstand-1300x2500?variant=44600547508501 | https://skylux.eu/cdn/shop/products/Opengaand_Recht_115d7454-3be1-4789-9258-d5a9bd15b9d8.png?v=1740488731&width=1600 | https://skylux.eu/cdn/shop/files/PVC-Opstand-130x250-cm-PVC-Opstand.png?v=1741090398&width=1600 | https://skylux.eu/cdn/shop/files/PVC-Opstand-1300-x-2500-PVC-Opstand.jpg?v=1740488731&width=1600 | https://skylux.eu/cdn/shop/products/Vast_16_20_c495a246-127f-4af3-9421-341243c68fe3.png?v=1740488731&width=1600 | https://skylux.eu/cdn/shop/products/Vast_16_00_83bd8115-6385-4691-8c0e-6af55b676ba1.png?v=1740488731&width=1600 | //skylux.eu/cdn/shop/files/TD_EN.zip?v=12277087538240636034 | <p> With the <strong>PVC Curb 130x250 cm</strong>, you choose flawless and completely watertight installation of your skylight or flat roof window. This PVC curb forms the essential, secure connection between your roof covering and the window, and ensures natural drainage so that rainwater never remains on your flat roof. While wooden structures can shrink, rot, or crack over time, this high-quality synthetic material provides a stable, maintenance-free base that permanently eliminates heat loss and thermal bridges. Whether you are a skilled DIYer or a professional installer, the well-designed system is created for fast, logical installation and can be integrated seamlessly with any type of roof membrane. </p> <p> The curb adapts effortlessly to your needs and is suitable for both fixed glazing and opening systems for comfortable ventilation or smoke extraction. Tailor the design to your specific project: choose a sloped version to capture the maximum amount of daylight and distribute it evenly throughout the room, or opt for the straight version as the ultimate renovation solution. A durable, safe, and smart choice for any construction or renovation project. </p> | pvc-opstand-1300x2500 | 8183546642709 | 44600547508501
Curbs | PVC Curb | Skylux | PVC Curb 130x250 cm | Openable version / Straight Curb 16/00 - 16 cm high for skylight 1300 x 2500 / Daylight opening = Roof opening / Manual double spindle with eye | 53092 | 5412970530923 | 1769.05 | Yes | 5-10 | 31.43 | Fixed or openable? | Openable version | Curb type | Straight Curb 16/00 - 16 cm high for skylight 1300 x 2500 / Daylight opening = Roof opening | Opening system | Manual double spindle with eye | 1300 x 2500 mm | 2500 | 1300 |  |  | 3.01 | Rectangular |  | PVC Curb | C05P |  | With the PVC Curb 130x250 cm, you choose flawless and completely watertight installation of your skylight or flat roof window. This PVC curb forms the essential, secure connection between your roof covering and the window, and ensures natural drainage so that rainwater never remains on your flat roof. While wooden structures can shrink, rot, or crack over time, this high-quality synthetic material provides a stable, maintenance-free base that permanently eliminates heat loss and thermal bridges. Whether you are a skilled DIYer or a professional installer, the well-designed system is created for fast, logical installation and can be integrated seamlessly with any type of roof membrane. The curb adapts effortlessly to your needs and is suitable for both fixed glazing and opening systems for comfortable ventilation or smoke extraction. Tailor the design to your specific project: choose a sloped version to capture the maximum amount of daylight and distribute it evenly throughout the room, or opt for the straight version as the ultimate renovation solution. A durable, safe, and smart choice for any construction or renovation project. | https://skylux.eu/en/products/pvc-opstand-1300x2500?variant=44600547541269 | https://skylux.eu/cdn/shop/products/Opengaand_Recht_115d7454-3be1-4789-9258-d5a9bd15b9d8.png?v=1740488731&width=1600 | https://skylux.eu/cdn/shop/files/PVC-Opstand-130x250-cm-PVC-Opstand.png?v=1741090398&width=1600 | https://skylux.eu/cdn/shop/files/PVC-Opstand-1300-x-2500-PVC-Opstand.jpg?v=1740488731&width=1600 | https://skylux.eu/cdn/shop/products/Vast_16_20_c495a246-127f-4af3-9421-341243c68fe3.png?v=1740488731&width=1600 | https://skylux.eu/cdn/shop/products/Vast_16_00_83bd8115-6385-4691-8c0e-6af55b676ba1.png?v=1740488731&width=1600 | //skylux.eu/cdn/shop/files/TD_EN.zip?v=12277087538240636034 | <p> With the <strong>PVC Curb 130x250 cm</strong>, you choose flawless and completely watertight installation of your skylight or flat roof window. This PVC curb forms the essential, secure connection between your roof covering and the window, and ensures natural drainage so that rainwater never remains on your flat roof. While wooden structures can shrink, rot, or crack over time, this high-quality synthetic material provides a stable, maintenance-free base that permanently eliminates heat loss and thermal bridges. Whether you are a skilled DIYer or a professional installer, the well-designed system is created for fast, logical installation and can be integrated seamlessly with any type of roof membrane. </p> <p> The curb adapts effortlessly to your needs and is suitable for both fixed glazing and opening systems for comfortable ventilation or smoke extraction. Tailor the design to your specific project: choose a sloped version to capture the maximum amount of daylight and distribute it evenly throughout the room, or opt for the straight version as the ultimate renovation solution. A durable, safe, and smart choice for any construction or renovation project. </p> | pvc-opstand-1300x2500 | 8183546642709 | 44600547541269
Curbs | PVC Curb | Skylux | PVC Curb 130x250 cm | Openable version / Splayed curb 30/20 - 30 cm high for skylight / flat roof window 1300 x 2500 - Please note! Roof opening = 1500 x 2700 / Double electric spindle 230 V | 65267 | 5412970652670 | 2894.35 | Yes | 5-10 | 55.61 | Fixed or openable? | Openable version | Curb type | Splayed curb 30/20 - 30 cm high for skylight / flat roof window 1300 x 2500 - Please note! Roof opening = 1500 x 2700 | Opening system | Double electric spindle 230 V | 1300 x 2500 mm | 2500 | 1300 |  |  | 3.01 | Rectangular |  | PVC Curb | C05P |  | With the PVC Curb 130x250 cm, you choose flawless and completely watertight installation of your skylight or flat roof window. This PVC curb forms the essential, secure connection between your roof covering and the window, and ensures natural drainage so that rainwater never remains on your flat roof. While wooden structures can shrink, rot, or crack over time, this high-quality synthetic material provides a stable, maintenance-free base that permanently eliminates heat loss and thermal bridges. Whether you are a skilled DIYer or a professional installer, the well-designed system is created for fast, logical installation and can be integrated seamlessly with any type of roof membrane. The curb adapts effortlessly to your needs and is suitable for both fixed glazing and opening systems for comfortable ventilation or smoke extraction. Tailor the design to your specific project: choose a sloped version to capture the maximum amount of daylight and distribute it evenly throughout the room, or opt for the straight version as the ultimate renovation solution. A durable, safe, and smart choice for any construction or renovation project. | https://skylux.eu/en/products/pvc-opstand-1300x2500?variant=44600547574037 | https://skylux.eu/cdn/shop/products/Opengaand_30_20_c87e6a57-ac6c-4b64-82dd-a76f9a2259b5.png?v=1740488731&width=1600 | https://skylux.eu/cdn/shop/files/PVC-Opstand-130x250-cm-PVC-Opstand.png?v=1741090398&width=1600 | https://skylux.eu/cdn/shop/files/PVC-Opstand-1300-x-2500-PVC-Opstand.jpg?v=1740488731&width=1600 | https://skylux.eu/cdn/shop/products/Vast_16_20_c495a246-127f-4af3-9421-341243c68fe3.png?v=1740488731&width=1600 | https://skylux.eu/cdn/shop/products/Vast_16_00_83bd8115-6385-4691-8c0e-6af55b676ba1.png?v=1740488731&width=1600 | //skylux.eu/cdn/shop/files/TD_EN.zip?v=12277087538240636034 | <p> With the <strong>PVC Curb 130x250 cm</strong>, you choose flawless and completely watertight installation of your skylight or flat roof window. This PVC curb forms the essential, secure connection between your roof covering and the window, and ensures natural drainage so that rainwater never remains on your flat roof. While wooden structures can shrink, rot, or crack over time, this high-quality synthetic material provides a stable, maintenance-free base that permanently eliminates heat loss and thermal bridges. Whether you are a skilled DIYer or a professional installer, the well-designed system is created for fast, logical installation and can be integrated seamlessly with any type of roof membrane. </p> <p> The curb adapts effortlessly to your needs and is suitable for both fixed glazing and opening systems for comfortable ventilation or smoke extraction. Tailor the design to your specific project: choose a sloped version to capture the maximum amount of daylight and distribute it evenly throughout the room, or opt for the straight version as the ultimate renovation solution. A durable, safe, and smart choice for any construction or renovation project. </p> | pvc-opstand-1300x2500 | 8183546642709 | 44600547574037
Curbs | PVC Curb | Skylux | PVC Curb 130x250 cm | Openable version / Splayed curb 30/20 - 30 cm high for skylight / flat roof window 1300 x 2500 - Please note! Roof opening = 1500 x 2700 / Double electric chain actuator | 65164 | 5412970651642 | 3051.65 | Yes | 5-10 | 54.93 | Fixed or openable? | Openable version | Curb type | Splayed curb 30/20 - 30 cm high for skylight / flat roof window 1300 x 2500 - Please note! Roof opening = 1500 x 2700 | Opening system | Double electric chain actuator | 1300 x 2500 mm | 2500 | 1300 |  |  | 3.01 | Rectangular |  | PVC Curb | C05P |  | With the PVC Curb 130x250 cm, you choose flawless and completely watertight installation of your skylight or flat roof window. This PVC curb forms the essential, secure connection between your roof covering and the window, and ensures natural drainage so that rainwater never remains on your flat roof. While wooden structures can shrink, rot, or crack over time, this high-quality synthetic material provides a stable, maintenance-free base that permanently eliminates heat loss and thermal bridges. Whether you are a skilled DIYer or a professional installer, the well-designed system is created for fast, logical installation and can be integrated seamlessly with any type of roof membrane. The curb adapts effortlessly to your needs and is suitable for both fixed glazing and opening systems for comfortable ventilation or smoke extraction. Tailor the design to your specific project: choose a sloped version to capture the maximum amount of daylight and distribute it evenly throughout the room, or opt for the straight version as the ultimate renovation solution. A durable, safe, and smart choice for any construction or renovation project. | https://skylux.eu/en/products/pvc-opstand-1300x2500?variant=44600547606805 | https://skylux.eu/cdn/shop/products/Opengaand_30_20_c87e6a57-ac6c-4b64-82dd-a76f9a2259b5.png?v=1740488731&width=1600 | https://skylux.eu/cdn/shop/files/PVC-Opstand-130x250-cm-PVC-Opstand.png?v=1741090398&width=1600 | https://skylux.eu/cdn/shop/files/PVC-Opstand-1300-x-2500-PVC-Opstand.jpg?v=1740488731&width=1600 | https://skylux.eu/cdn/shop/products/Vast_16_20_c495a246-127f-4af3-9421-341243c68fe3.png?v=1740488731&width=1600 | https://skylux.eu/cdn/shop/products/Vast_16_00_83bd8115-6385-4691-8c0e-6af55b676ba1.png?v=1740488731&width=1600 | //skylux.eu/cdn/shop/files/TD_EN.zip?v=12277087538240636034 | <p> With the <strong>PVC Curb 130x250 cm</strong>, you choose flawless and completely watertight installation of your skylight or flat roof window. This PVC curb forms the essential, secure connection between your roof covering and the window, and ensures natural drainage so that rainwater never remains on your flat roof. While wooden structures can shrink, rot, or crack over time, this high-quality synthetic material provides a stable, maintenance-free base that permanently eliminates heat loss and thermal bridges. Whether you are a skilled DIYer or a professional installer, the well-designed system is created for fast, logical installation and can be integrated seamlessly with any type of roof membrane. </p> <p> The curb adapts effortlessly to your needs and is suitable for both fixed glazing and opening systems for comfortable ventilation or smoke extraction. Tailor the design to your specific project: choose a sloped version to capture the maximum amount of daylight and distribute it evenly throughout the room, or opt for the straight version as the ultimate renovation solution. A durable, safe, and smart choice for any construction or renovation project. </p> | pvc-opstand-1300x2500 | 8183546642709 | 44600547606805
Curbs | PVC Curb | Skylux | PVC Curb 130x250 cm | Openable version / Splayed curb 30/20 - 30 cm high for skylight / flat roof window 1300 x 2500 - Please note! Roof opening = 1500 x 2700 / Manual double spindle with eye | 53776 | 5412970537762 | 2130.85 | Yes | 5-10 | 53.53 | Fixed or openable? | Openable version | Curb type | Splayed curb 30/20 - 30 cm high for skylight / flat roof window 1300 x 2500 - Please note! Roof opening = 1500 x 2700 | Opening system | Manual double spindle with eye | 1300 x 2500 mm | 2500 | 1300 |  |  | 3.01 | Rectangular |  | PVC Curb | C05P |  | With the PVC Curb 130x250 cm, you choose flawless and completely watertight installation of your skylight or flat roof window. This PVC curb forms the essential, secure connection between your roof covering and the window, and ensures natural drainage so that rainwater never remains on your flat roof. While wooden structures can shrink, rot, or crack over time, this high-quality synthetic material provides a stable, maintenance-free base that permanently eliminates heat loss and thermal bridges. Whether you are a skilled DIYer or a professional installer, the well-designed system is created for fast, logical installation and can be integrated seamlessly with any type of roof membrane. The curb adapts effortlessly to your needs and is suitable for both fixed glazing and opening systems for comfortable ventilation or smoke extraction. Tailor the design to your specific project: choose a sloped version to capture the maximum amount of daylight and distribute it evenly throughout the room, or opt for the straight version as the ultimate renovation solution. A durable, safe, and smart choice for any construction or renovation project. | https://skylux.eu/en/products/pvc-opstand-1300x2500?variant=44600547639573 | https://skylux.eu/cdn/shop/products/Opengaand_30_20_c87e6a57-ac6c-4b64-82dd-a76f9a2259b5.png?v=1740488731&width=1600 | https://skylux.eu/cdn/shop/files/PVC-Opstand-130x250-cm-PVC-Opstand.png?v=1741090398&width=1600 | https://skylux.eu/cdn/shop/files/PVC-Opstand-1300-x-2500-PVC-Opstand.jpg?v=1740488731&width=1600 | https://skylux.eu/cdn/shop/products/Vast_16_20_c495a246-127f-4af3-9421-341243c68fe3.png?v=1740488731&width=1600 | https://skylux.eu/cdn/shop/products/Vast_16_00_83bd8115-6385-4691-8c0e-6af55b676ba1.png?v=1740488731&width=1600 | //skylux.eu/cdn/shop/files/TD_EN.zip?v=12277087538240636034 | <p> With the <strong>PVC Curb 130x250 cm</strong>, you choose flawless and completely watertight installation of your skylight or flat roof window. This PVC curb forms the essential, secure connection between your roof covering and the window, and ensures natural drainage so that rainwater never remains on your flat roof. While wooden structures can shrink, rot, or crack over time, this high-quality synthetic material provides a stable, maintenance-free base that permanently eliminates heat loss and thermal bridges. Whether you are a skilled DIYer or a professional installer, the well-designed system is created for fast, logical installation and can be integrated seamlessly with any type of roof membrane. </p> <p> The curb adapts effortlessly to your needs and is suitable for both fixed glazing and opening systems for comfortable ventilation or smoke extraction. Tailor the design to your specific project: choose a sloped version to capture the maximum amount of daylight and distribute it evenly throughout the room, or opt for the straight version as the ultimate renovation solution. A durable, safe, and smart choice for any construction or renovation project. </p> | pvc-opstand-1300x2500 | 8183546642709 | 44600547639573
Curbs | PVC Curb | Skylux | PVC Curb 130x250 cm | Openable version / Splayed curb 35/30 - 35 cm high for skylight / flat roof window 1300 x 2500 - Please note! Roof opening = 1600 x 2800 / Double electric spindle 230 V | 65657 | 5412970656579 | 3273.05 | Yes | 5-10 | 51.83 | Fixed or openable? | Openable version | Curb type | Splayed curb 35/30 - 35 cm high for skylight / flat roof window 1300 x 2500 - Please note! Roof opening = 1600 x 2800 | Opening system | Double electric spindle 230 V | 1300 x 2500 mm | 2500 | 1300 |  |  | 3.01 | Rectangular |  | PVC Curb | C05P |  | With the PVC Curb 130x250 cm, you choose flawless and completely watertight installation of your skylight or flat roof window. This PVC curb forms the essential, secure connection between your roof covering and the window, and ensures natural drainage so that rainwater never remains on your flat roof. While wooden structures can shrink, rot, or crack over time, this high-quality synthetic material provides a stable, maintenance-free base that permanently eliminates heat loss and thermal bridges. Whether you are a skilled DIYer or a professional installer, the well-designed system is created for fast, logical installation and can be integrated seamlessly with any type of roof membrane. The curb adapts effortlessly to your needs and is suitable for both fixed glazing and opening systems for comfortable ventilation or smoke extraction. Tailor the design to your specific project: choose a sloped version to capture the maximum amount of daylight and distribute it evenly throughout the room, or opt for the straight version as the ultimate renovation solution. A durable, safe, and smart choice for any construction or renovation project. | https://skylux.eu/en/products/pvc-opstand-1300x2500?variant=44600547672341 | https://skylux.eu/cdn/shop/products/Opengaand_35_30_8de7fb1d-2471-489c-88be-84bbdfda3514.png?v=1740488731&width=1600 | https://skylux.eu/cdn/shop/files/PVC-Opstand-130x250-cm-PVC-Opstand.png?v=1741090398&width=1600 | https://skylux.eu/cdn/shop/files/PVC-Opstand-1300-x-2500-PVC-Opstand.jpg?v=1740488731&width=1600 | https://skylux.eu/cdn/shop/products/Vast_16_20_c495a246-127f-4af3-9421-341243c68fe3.png?v=1740488731&width=1600 | https://skylux.eu/cdn/shop/products/Vast_16_00_83bd8115-6385-4691-8c0e-6af55b676ba1.png?v=1740488731&width=1600 | //skylux.eu/cdn/shop/files/TD_EN.zip?v=12277087538240636034 | <p> With the <strong>PVC Curb 130x250 cm</strong>, you choose flawless and completely watertight installation of your skylight or flat roof window. This PVC curb forms the essential, secure connection between your roof covering and the window, and ensures natural drainage so that rainwater never remains on your flat roof. While wooden structures can shrink, rot, or crack over time, this high-quality synthetic material provides a stable, maintenance-free base that permanently eliminates heat loss and thermal bridges. Whether you are a skilled DIYer or a professional installer, the well-designed system is created for fast, logical installation and can be integrated seamlessly with any type of roof membrane. </p> <p> The curb adapts effortlessly to your needs and is suitable for both fixed glazing and opening systems for comfortable ventilation or smoke extraction. Tailor the design to your specific project: choose a sloped version to capture the maximum amount of daylight and distribute it evenly throughout the room, or opt for the straight version as the ultimate renovation solution. A durable, safe, and smart choice for any construction or renovation project. </p> | pvc-opstand-1300x2500 | 8183546642709 | 44600547672341
Curbs | PVC Curb | Skylux | PVC Curb 130x250 cm | Openable version / Splayed curb 35/30 - 35 cm high for skylight / flat roof window 1300 x 2500 - Please note! Roof opening = 1600 x 2800 / Double electric chain actuator | 65565 | 5412970655657 | 3430.35 | Yes | 5-10 | 51.15 | Fixed or openable? | Openable version | Curb type | Splayed curb 35/30 - 35 cm high for skylight / flat roof window 1300 x 2500 - Please note! Roof opening = 1600 x 2800 | Opening system | Double electric chain actuator | 1300 x 2500 mm | 2500 | 1300 |  |  | 3.01 | Rectangular |  | PVC Curb | C05P |  | With the PVC Curb 130x250 cm, you choose flawless and completely watertight installation of your skylight or flat roof window. This PVC curb forms the essential, secure connection between your roof covering and the window, and ensures natural drainage so that rainwater never remains on your flat roof. While wooden structures can shrink, rot, or crack over time, this high-quality synthetic material provides a stable, maintenance-free base that permanently eliminates heat loss and thermal bridges. Whether you are a skilled DIYer or a professional installer, the well-designed system is created for fast, logical installation and can be integrated seamlessly with any type of roof membrane. The curb adapts effortlessly to your needs and is suitable for both fixed glazing and opening systems for comfortable ventilation or smoke extraction. Tailor the design to your specific project: choose a sloped version to capture the maximum amount of daylight and distribute it evenly throughout the room, or opt for the straight version as the ultimate renovation solution. A durable, safe, and smart choice for any construction or renovation project. | https://skylux.eu/en/products/pvc-opstand-1300x2500?variant=44600547705109 | https://skylux.eu/cdn/shop/products/Opengaand_35_30_8de7fb1d-2471-489c-88be-84bbdfda3514.png?v=1740488731&width=1600 | https://skylux.eu/cdn/shop/files/PVC-Opstand-130x250-cm-PVC-Opstand.png?v=1741090398&width=1600 | https://skylux.eu/cdn/shop/files/PVC-Opstand-1300-x-2500-PVC-Opstand.jpg?v=1740488731&width=1600 | https://skylux.eu/cdn/shop/products/Vast_16_20_c495a246-127f-4af3-9421-341243c68fe3.png?v=1740488731&width=1600 | https://skylux.eu/cdn/shop/products/Vast_16_00_83bd8115-6385-4691-8c0e-6af55b676ba1.png?v=1740488731&width=1600 | //skylux.eu/cdn/shop/files/TD_EN.zip?v=12277087538240636034 | <p> With the <strong>PVC Curb 130x250 cm</strong>, you choose flawless and completely watertight installation of your skylight or flat roof window. This PVC curb forms the essential, secure connection between your roof covering and the window, and ensures natural drainage so that rainwater never remains on your flat roof. While wooden structures can shrink, rot, or crack over time, this high-quality synthetic material provides a stable, maintenance-free base that permanently eliminates heat loss and thermal bridges. Whether you are a skilled DIYer or a professional installer, the well-designed system is created for fast, logical installation and can be integrated seamlessly with any type of roof membrane. </p> <p> The curb adapts effortlessly to your needs and is suitable for both fixed glazing and opening systems for comfortable ventilation or smoke extraction. Tailor the design to your specific project: choose a sloped version to capture the maximum amount of daylight and distribute it evenly throughout the room, or opt for the straight version as the ultimate renovation solution. A durable, safe, and smart choice for any construction or renovation project. </p> | pvc-opstand-1300x2500 | 8183546642709 | 44600547705109
Curbs | PVC Curb | Skylux | PVC Curb 130x250 cm | Openable version / Splayed curb 35/30 - 35 cm high for skylight / flat roof window 1300 x 2500 - Please note! Roof opening = 1600 x 2800 / Manual double spindle with eye | 53915 | 5412970539155 | 2509.55 | Yes | 5-10 | 49.75 | Fixed or openable? | Openable version | Curb type | Splayed curb 35/30 - 35 cm high for skylight / flat roof window 1300 x 2500 - Please note! Roof opening = 1600 x 2800 | Opening system | Manual double spindle with eye | 1300 x 2500 mm | 2500 | 1300 |  |  | 3.01 | Rectangular |  | PVC Curb | C05P |  | With the PVC Curb 130x250 cm, you choose flawless and completely watertight installation of your skylight or flat roof window. This PVC curb forms the essential, secure connection between your roof covering and the window, and ensures natural drainage so that rainwater never remains on your flat roof. While wooden structures can shrink, rot, or crack over time, this high-quality synthetic material provides a stable, maintenance-free base that permanently eliminates heat loss and thermal bridges. Whether you are a skilled DIYer or a professional installer, the well-designed system is created for fast, logical installation and can be integrated seamlessly with any type of roof membrane. The curb adapts effortlessly to your needs and is suitable for both fixed glazing and opening systems for comfortable ventilation or smoke extraction. Tailor the design to your specific project: choose a sloped version to capture the maximum amount of daylight and distribute it evenly throughout the room, or opt for the straight version as the ultimate renovation solution. A durable, safe, and smart choice for any construction or renovation project. | https://skylux.eu/en/products/pvc-opstand-1300x2500?variant=44600547737877 | https://skylux.eu/cdn/shop/products/Opengaand_35_30_8de7fb1d-2471-489c-88be-84bbdfda3514.png?v=1740488731&width=1600 | https://skylux.eu/cdn/shop/files/PVC-Opstand-130x250-cm-PVC-Opstand.png?v=1741090398&width=1600 | https://skylux.eu/cdn/shop/files/PVC-Opstand-1300-x-2500-PVC-Opstand.jpg?v=1740488731&width=1600 | https://skylux.eu/cdn/shop/products/Vast_16_20_c495a246-127f-4af3-9421-341243c68fe3.png?v=1740488731&width=1600 | https://skylux.eu/cdn/shop/products/Vast_16_00_83bd8115-6385-4691-8c0e-6af55b676ba1.png?v=1740488731&width=1600 | //skylux.eu/cdn/shop/files/TD_EN.zip?v=12277087538240636034 | <p> With the <strong>PVC Curb 130x250 cm</strong>, you choose flawless and completely watertight installation of your skylight or flat roof window. This PVC curb forms the essential, secure connection between your roof covering and the window, and ensures natural drainage so that rainwater never remains on your flat roof. While wooden structures can shrink, rot, or crack over time, this high-quality synthetic material provides a stable, maintenance-free base that permanently eliminates heat loss and thermal bridges. Whether you are a skilled DIYer or a professional installer, the well-designed system is created for fast, logical installation and can be integrated seamlessly with any type of roof membrane. </p> <p> The curb adapts effortlessly to your needs and is suitable for both fixed glazing and opening systems for comfortable ventilation or smoke extraction. Tailor the design to your specific project: choose a sloped version to capture the maximum amount of daylight and distribute it evenly throughout the room, or opt for the straight version as the ultimate renovation solution. A durable, safe, and smart choice for any construction or renovation project. </p> | pvc-opstand-1300x2500 | 8183546642709 | 44600547737877
Curbs | PVC Curb | Skylux | PVC Curb 130x280 cm | Fixed version / Straight curb 20/00 - 20 cm high for skylight / flat roof window 1300 x 2800 / Daylight size = roof opening / Not openable | 104877 | 5401129048778 | 1194.3 | Yes | 5-10 | 27.18 | Fixed or openable? | Fixed version | Curb type | Straight curb 20/00 - 20 cm high for skylight / flat roof window 1300 x 2800 / Daylight size = roof opening | Opening system | Not openable | 1300 x 2800 mm | 2800 | 1300 |  |  | 3.21 | Rectangular |  | PVC Curb | C05P |  | With the PVC Curb 130x280 cm, you choose flawless and completely watertight installation of your skylight or flat roof window. This PVC curb forms the essential, secure bridge between your roof covering and the window, ensuring natural drainage so that rainwater never remains on your flat roof. Whereas wooden structures can shrink, rot, or crack over time, this high-quality synthetic material provides a stable, maintenance-free base that permanently eliminates heat loss and thermal bridges. Whether you are a skilled DIYer or a professional installer, the well-designed system is intended for fast, logical installation and can be seamlessly integrated with any type of roof membrane. The curb effortlessly adapts to your needs and is suitable for both fixed glazing and opening systems for comfortable ventilation or smoke extraction. Tailor the design to your specific project: choose a sloped version to capture the maximum amount of daylight and distribute it evenly throughout the room, or opt for the straight version as the ultimate renovation solution. A durable, safe, and smart choice for any construction or renovation project. | https://skylux.eu/en/products/pvc-opstand-1300x2800?variant=44600546197781 | https://skylux.eu/cdn/shop/files/PVC-Opstand-130x280-cm-PVC-Opstand.png?v=1741090394&width=1600 | https://skylux.eu/cdn/shop/files/PVC-Opstand-1300-x-2800-PVC-Opstand.jpg?v=1740488735&width=1600 | https://skylux.eu/cdn/shop/products/Vast_16_20_5cb9c82d-63f4-402b-a98b-33cabdc7cad3.png?v=1740488735&width=1600 | https://skylux.eu/cdn/shop/products/Vast_16_00_ce45e1ea-14d4-455e-9789-48a0eca4129c.png?v=1740488735&width=1600 | https://skylux.eu/cdn/shop/products/Vast_20_00_7185101c-8cdb-449c-b53a-b510a76876b2.png?v=1740488735&width=1600 | //skylux.eu/cdn/shop/files/TD_EN.zip?v=12277087538240636034 | <p> With the <strong>PVC Curb 130x280 cm</strong>, you choose flawless and completely watertight installation of your skylight or flat roof window. This PVC curb forms the essential, secure bridge between your roof covering and the window, ensuring natural drainage so that rainwater never remains on your flat roof. Whereas wooden structures can shrink, rot, or crack over time, this high-quality synthetic material provides a stable, maintenance-free base that permanently eliminates heat loss and thermal bridges. Whether you are a skilled DIYer or a professional installer, the well-designed system is intended for fast, logical installation and can be seamlessly integrated with any type of roof membrane. </p> <p> The curb effortlessly adapts to your needs and is suitable for both fixed glazing and opening systems for comfortable ventilation or smoke extraction. Tailor the design to your specific project: choose a sloped version to capture the maximum amount of daylight and distribute it evenly throughout the room, or opt for the straight version as the ultimate renovation solution. A durable, safe, and smart choice for any construction or renovation project. </p> | pvc-opstand-1300x2800 | 8183546577173 | 44600546197781
Curbs | PVC Curb | Skylux | PVC Curb 130x280 cm | Fixed version / Splayed curb 16/20 - 16 cm high for skylight / flat roof window 1300 x 2800 - Please note! Roof opening = 1500 x 3000 / Not openable | 32763 | 5412970327639 | 1011.6 | Yes | 5-10 | 32.13 | Fixed or openable? | Fixed version | Curb type | Splayed curb 16/20 - 16 cm high for skylight / flat roof window 1300 x 2800 - Please note! Roof opening = 1500 x 3000 | Opening system | Not openable | 1300 x 2800 mm | 2800 | 1300 |  |  | 3.21 | Rectangular |  | PVC Curb | C05P |  | With the PVC Curb 130x280 cm, you choose flawless and completely watertight installation of your skylight or flat roof window. This PVC curb forms the essential, secure bridge between your roof covering and the window, ensuring natural drainage so that rainwater never remains on your flat roof. Whereas wooden structures can shrink, rot, or crack over time, this high-quality synthetic material provides a stable, maintenance-free base that permanently eliminates heat loss and thermal bridges. Whether you are a skilled DIYer or a professional installer, the well-designed system is intended for fast, logical installation and can be seamlessly integrated with any type of roof membrane. The curb effortlessly adapts to your needs and is suitable for both fixed glazing and opening systems for comfortable ventilation or smoke extraction. Tailor the design to your specific project: choose a sloped version to capture the maximum amount of daylight and distribute it evenly throughout the room, or opt for the straight version as the ultimate renovation solution. A durable, safe, and smart choice for any construction or renovation project. | https://skylux.eu/en/products/pvc-opstand-1300x2800?variant=44600546230549 | https://skylux.eu/cdn/shop/products/Vast_16_20_5cb9c82d-63f4-402b-a98b-33cabdc7cad3.png?v=1740488735&width=1600 | https://skylux.eu/cdn/shop/files/PVC-Opstand-130x280-cm-PVC-Opstand.png?v=1741090394&width=1600 | https://skylux.eu/cdn/shop/files/PVC-Opstand-1300-x-2800-PVC-Opstand.jpg?v=1740488735&width=1600 | https://skylux.eu/cdn/shop/products/Vast_16_00_ce45e1ea-14d4-455e-9789-48a0eca4129c.png?v=1740488735&width=1600 | https://skylux.eu/cdn/shop/products/Vast_20_00_7185101c-8cdb-449c-b53a-b510a76876b2.png?v=1740488735&width=1600 | //skylux.eu/cdn/shop/files/TD_EN.zip?v=12277087538240636034 | <p> With the <strong>PVC Curb 130x280 cm</strong>, you choose flawless and completely watertight installation of your skylight or flat roof window. This PVC curb forms the essential, secure bridge between your roof covering and the window, ensuring natural drainage so that rainwater never remains on your flat roof. Whereas wooden structures can shrink, rot, or crack over time, this high-quality synthetic material provides a stable, maintenance-free base that permanently eliminates heat loss and thermal bridges. Whether you are a skilled DIYer or a professional installer, the well-designed system is intended for fast, logical installation and can be seamlessly integrated with any type of roof membrane. </p> <p> The curb effortlessly adapts to your needs and is suitable for both fixed glazing and opening systems for comfortable ventilation or smoke extraction. Tailor the design to your specific project: choose a sloped version to capture the maximum amount of daylight and distribute it evenly throughout the room, or opt for the straight version as the ultimate renovation solution. A durable, safe, and smart choice for any construction or renovation project. </p> | pvc-opstand-1300x2800 | 8183546577173 | 44600546230549
Curbs | PVC Curb | Skylux | PVC Curb 130x280 cm | Fixed version / Straight Upstand 16/00 - 16 cm high for skylight 1300 x 2800 / Daylight size = Roof opening / Not openable | 22878 | 5412970228783 | 900.25 | Yes | 5-10 | 19.71 | Fixed or openable? | Fixed version | Curb type | Straight Upstand 16/00 - 16 cm high for skylight 1300 x 2800 / Daylight size = Roof opening | Opening system | Not openable | 1300 x 2800 mm | 2800 | 1300 |  |  | 3.21 | Rectangular |  | PVC Curb | C05P |  | With the PVC Curb 130x280 cm, you choose flawless and completely watertight installation of your skylight or flat roof window. This PVC curb forms the essential, secure bridge between your roof covering and the window, ensuring natural drainage so that rainwater never remains on your flat roof. Whereas wooden structures can shrink, rot, or crack over time, this high-quality synthetic material provides a stable, maintenance-free base that permanently eliminates heat loss and thermal bridges. Whether you are a skilled DIYer or a professional installer, the well-designed system is intended for fast, logical installation and can be seamlessly integrated with any type of roof membrane. The curb effortlessly adapts to your needs and is suitable for both fixed glazing and opening systems for comfortable ventilation or smoke extraction. Tailor the design to your specific project: choose a sloped version to capture the maximum amount of daylight and distribute it evenly throughout the room, or opt for the straight version as the ultimate renovation solution. A durable, safe, and smart choice for any construction or renovation project. | https://skylux.eu/en/products/pvc-opstand-1300x2800?variant=44600546263317 | https://skylux.eu/cdn/shop/products/Vast_16_00_ce45e1ea-14d4-455e-9789-48a0eca4129c.png?v=1740488735&width=1600 | https://skylux.eu/cdn/shop/files/PVC-Opstand-130x280-cm-PVC-Opstand.png?v=1741090394&width=1600 | https://skylux.eu/cdn/shop/files/PVC-Opstand-1300-x-2800-PVC-Opstand.jpg?v=1740488735&width=1600 | https://skylux.eu/cdn/shop/products/Vast_16_20_5cb9c82d-63f4-402b-a98b-33cabdc7cad3.png?v=1740488735&width=1600 | https://skylux.eu/cdn/shop/products/Vast_20_00_7185101c-8cdb-449c-b53a-b510a76876b2.png?v=1740488735&width=1600 | //skylux.eu/cdn/shop/files/TD_EN.zip?v=12277087538240636034 | <p> With the <strong>PVC Curb 130x280 cm</strong>, you choose flawless and completely watertight installation of your skylight or flat roof window. This PVC curb forms the essential, secure bridge between your roof covering and the window, ensuring natural drainage so that rainwater never remains on your flat roof. Whereas wooden structures can shrink, rot, or crack over time, this high-quality synthetic material provides a stable, maintenance-free base that permanently eliminates heat loss and thermal bridges. Whether you are a skilled DIYer or a professional installer, the well-designed system is intended for fast, logical installation and can be seamlessly integrated with any type of roof membrane. </p> <p> The curb effortlessly adapts to your needs and is suitable for both fixed glazing and opening systems for comfortable ventilation or smoke extraction. Tailor the design to your specific project: choose a sloped version to capture the maximum amount of daylight and distribute it evenly throughout the room, or opt for the straight version as the ultimate renovation solution. A durable, safe, and smart choice for any construction or renovation project. </p> | pvc-opstand-1300x2800 | 8183546577173 | 44600546263317
Curbs | PVC Curb | Skylux | PVC Curb 130x280 cm | Fixed version / Straight curb 20/00 (20 cm high - Stackable & suitable for iWindow & iDome) / Not openable | 105006 | 5401129050061 | 1194.3 | Yes | 5-10 | 24.57 | Fixed or openable? | Fixed version | Curb type | Straight curb 20/00 (20 cm high - Stackable & suitable for iWindow & iDome) | Opening system | Not openable | 1300 x 2800 mm | 2800 | 1300 |  |  | 3.21 | Rectangular |  | PVC Curb | C05P |  | With the PVC Curb 130x280 cm, you choose flawless and completely watertight installation of your skylight or flat roof window. This PVC curb forms the essential, secure bridge between your roof covering and the window, ensuring natural drainage so that rainwater never remains on your flat roof. Whereas wooden structures can shrink, rot, or crack over time, this high-quality synthetic material provides a stable, maintenance-free base that permanently eliminates heat loss and thermal bridges. Whether you are a skilled DIYer or a professional installer, the well-designed system is intended for fast, logical installation and can be seamlessly integrated with any type of roof membrane. The curb effortlessly adapts to your needs and is suitable for both fixed glazing and opening systems for comfortable ventilation or smoke extraction. Tailor the design to your specific project: choose a sloped version to capture the maximum amount of daylight and distribute it evenly throughout the room, or opt for the straight version as the ultimate renovation solution. A durable, safe, and smart choice for any construction or renovation project. | https://skylux.eu/en/products/pvc-opstand-1300x2800?variant=44600546296085 | https://skylux.eu/cdn/shop/products/Vast_20_00_7185101c-8cdb-449c-b53a-b510a76876b2.png?v=1740488735&width=1600 | https://skylux.eu/cdn/shop/files/PVC-Opstand-130x280-cm-PVC-Opstand.png?v=1741090394&width=1600 | https://skylux.eu/cdn/shop/files/PVC-Opstand-1300-x-2800-PVC-Opstand.jpg?v=1740488735&width=1600 | https://skylux.eu/cdn/shop/products/Vast_16_20_5cb9c82d-63f4-402b-a98b-33cabdc7cad3.png?v=1740488735&width=1600 | https://skylux.eu/cdn/shop/products/Vast_16_00_ce45e1ea-14d4-455e-9789-48a0eca4129c.png?v=1740488735&width=1600 | //skylux.eu/cdn/shop/files/TD_EN.zip?v=12277087538240636034 | <p> With the <strong>PVC Curb 130x280 cm</strong>, you choose flawless and completely watertight installation of your skylight or flat roof window. This PVC curb forms the essential, secure bridge between your roof covering and the window, ensuring natural drainage so that rainwater never remains on your flat roof. Whereas wooden structures can shrink, rot, or crack over time, this high-quality synthetic material provides a stable, maintenance-free base that permanently eliminates heat loss and thermal bridges. Whether you are a skilled DIYer or a professional installer, the well-designed system is intended for fast, logical installation and can be seamlessly integrated with any type of roof membrane. </p> <p> The curb effortlessly adapts to your needs and is suitable for both fixed glazing and opening systems for comfortable ventilation or smoke extraction. Tailor the design to your specific project: choose a sloped version to capture the maximum amount of daylight and distribute it evenly throughout the room, or opt for the straight version as the ultimate renovation solution. A durable, safe, and smart choice for any construction or renovation project. </p> | pvc-opstand-1300x2800 | 8183546577173 | 44600546296085
Curbs | PVC Curb | Skylux | PVC Curb 130x280 cm | Fixed version / Splayed curb 30/20 - 30 cm high for skylight / flat roof window 1300 x 2800 - Please note! Roof opening = 1500 x 3000 / Not openable | 18593 | 5412970185932 | 1191.85 | Yes | 5-10 | 43.13 | Fixed or openable? | Fixed version | Curb type | Splayed curb 30/20 - 30 cm high for skylight / flat roof window 1300 x 2800 - Please note! Roof opening = 1500 x 3000 | Opening system | Not openable | 1300 x 2800 mm | 2800 | 1300 |  |  | 3.21 | Rectangular |  | PVC Curb | C05P |  | With the PVC Curb 130x280 cm, you choose flawless and completely watertight installation of your skylight or flat roof window. This PVC curb forms the essential, secure bridge between your roof covering and the window, ensuring natural drainage so that rainwater never remains on your flat roof. Whereas wooden structures can shrink, rot, or crack over time, this high-quality synthetic material provides a stable, maintenance-free base that permanently eliminates heat loss and thermal bridges. Whether you are a skilled DIYer or a professional installer, the well-designed system is intended for fast, logical installation and can be seamlessly integrated with any type of roof membrane. The curb effortlessly adapts to your needs and is suitable for both fixed glazing and opening systems for comfortable ventilation or smoke extraction. Tailor the design to your specific project: choose a sloped version to capture the maximum amount of daylight and distribute it evenly throughout the room, or opt for the straight version as the ultimate renovation solution. A durable, safe, and smart choice for any construction or renovation project. | https://skylux.eu/en/products/pvc-opstand-1300x2800?variant=44600546328853 | https://skylux.eu/cdn/shop/products/Vast_30_20_6c1e4aac-231e-4c8f-a7f6-3ac51fd756c6.png?v=1740488735&width=1600 | https://skylux.eu/cdn/shop/files/PVC-Opstand-130x280-cm-PVC-Opstand.png?v=1741090394&width=1600 | https://skylux.eu/cdn/shop/files/PVC-Opstand-1300-x-2800-PVC-Opstand.jpg?v=1740488735&width=1600 | https://skylux.eu/cdn/shop/products/Vast_16_20_5cb9c82d-63f4-402b-a98b-33cabdc7cad3.png?v=1740488735&width=1600 | https://skylux.eu/cdn/shop/products/Vast_16_00_ce45e1ea-14d4-455e-9789-48a0eca4129c.png?v=1740488735&width=1600 | //skylux.eu/cdn/shop/files/TD_EN.zip?v=12277087538240636034 | <p> With the <strong>PVC Curb 130x280 cm</strong>, you choose flawless and completely watertight installation of your skylight or flat roof window. This PVC curb forms the essential, secure bridge between your roof covering and the window, ensuring natural drainage so that rainwater never remains on your flat roof. Whereas wooden structures can shrink, rot, or crack over time, this high-quality synthetic material provides a stable, maintenance-free base that permanently eliminates heat loss and thermal bridges. Whether you are a skilled DIYer or a professional installer, the well-designed system is intended for fast, logical installation and can be seamlessly integrated with any type of roof membrane. </p> <p> The curb effortlessly adapts to your needs and is suitable for both fixed glazing and opening systems for comfortable ventilation or smoke extraction. Tailor the design to your specific project: choose a sloped version to capture the maximum amount of daylight and distribute it evenly throughout the room, or opt for the straight version as the ultimate renovation solution. A durable, safe, and smart choice for any construction or renovation project. </p> | pvc-opstand-1300x2800 | 8183546577173 | 44600546328853
Curbs | PVC Curb | Skylux | PVC Curb 130x280 cm | Fixed version / Splayed curb 35/30 - 35 cm high for skylight / flat roof window 1300 x 2800 - Please note! Roof opening = 1600 x 3100 / Not openable | 30100 | 5412970301004 | 1592.4 | Yes | 5-10 | 39.5 | Fixed or openable? | Fixed version | Curb type | Splayed curb 35/30 - 35 cm high for skylight / flat roof window 1300 x 2800 - Please note! Roof opening = 1600 x 3100 | Opening system | Not openable | 1300 x 2800 mm | 2800 | 1300 |  |  | 3.21 | Rectangular |  | PVC Curb | C05P |  | With the PVC Curb 130x280 cm, you choose flawless and completely watertight installation of your skylight or flat roof window. This PVC curb forms the essential, secure bridge between your roof covering and the window, ensuring natural drainage so that rainwater never remains on your flat roof. Whereas wooden structures can shrink, rot, or crack over time, this high-quality synthetic material provides a stable, maintenance-free base that permanently eliminates heat loss and thermal bridges. Whether you are a skilled DIYer or a professional installer, the well-designed system is intended for fast, logical installation and can be seamlessly integrated with any type of roof membrane. The curb effortlessly adapts to your needs and is suitable for both fixed glazing and opening systems for comfortable ventilation or smoke extraction. Tailor the design to your specific project: choose a sloped version to capture the maximum amount of daylight and distribute it evenly throughout the room, or opt for the straight version as the ultimate renovation solution. A durable, safe, and smart choice for any construction or renovation project. | https://skylux.eu/en/products/pvc-opstand-1300x2800?variant=44600546361621 | https://skylux.eu/cdn/shop/products/Vast_35_30_9f9ae41a-884c-4ff2-a0f1-ddc5fd04e235.png?v=1740488735&width=1600 | https://skylux.eu/cdn/shop/files/PVC-Opstand-130x280-cm-PVC-Opstand.png?v=1741090394&width=1600 | https://skylux.eu/cdn/shop/files/PVC-Opstand-1300-x-2800-PVC-Opstand.jpg?v=1740488735&width=1600 | https://skylux.eu/cdn/shop/products/Vast_16_20_5cb9c82d-63f4-402b-a98b-33cabdc7cad3.png?v=1740488735&width=1600 | https://skylux.eu/cdn/shop/products/Vast_16_00_ce45e1ea-14d4-455e-9789-48a0eca4129c.png?v=1740488735&width=1600 | //skylux.eu/cdn/shop/files/TD_EN.zip?v=12277087538240636034 | <p> With the <strong>PVC Curb 130x280 cm</strong>, you choose flawless and completely watertight installation of your skylight or flat roof window. This PVC curb forms the essential, secure bridge between your roof covering and the window, ensuring natural drainage so that rainwater never remains on your flat roof. Whereas wooden structures can shrink, rot, or crack over time, this high-quality synthetic material provides a stable, maintenance-free base that permanently eliminates heat loss and thermal bridges. Whether you are a skilled DIYer or a professional installer, the well-designed system is intended for fast, logical installation and can be seamlessly integrated with any type of roof membrane. </p> <p> The curb effortlessly adapts to your needs and is suitable for both fixed glazing and opening systems for comfortable ventilation or smoke extraction. Tailor the design to your specific project: choose a sloped version to capture the maximum amount of daylight and distribute it evenly throughout the room, or opt for the straight version as the ultimate renovation solution. A durable, safe, and smart choice for any construction or renovation project. </p> | pvc-opstand-1300x2800 | 8183546577173 | 44600546361621
Curbs | PVC Curb | Skylux | PVC Curb 130x280 cm | Openable version / Straight curb 20/00 - 20 cm high for skylight / flat roof window 1300 x 2800 / Daylight size = roof opening / Double electric spindle 230 V | 64900 | 5412970649007 | 2988.7 | Yes | 5-10 | 43.01 | Fixed or openable? | Openable version | Curb type | Straight curb 20/00 - 20 cm high for skylight / flat roof window 1300 x 2800 / Daylight size = roof opening | Opening system | Double electric spindle 230 V | 1300 x 2800 mm | 2800 | 1300 |  |  | 3.21 | Rectangular |  | PVC Curb | C05P |  | With the PVC Curb 130x280 cm, you choose flawless and completely watertight installation of your skylight or flat roof window. This PVC curb forms the essential, secure bridge between your roof covering and the window, ensuring natural drainage so that rainwater never remains on your flat roof. Whereas wooden structures can shrink, rot, or crack over time, this high-quality synthetic material provides a stable, maintenance-free base that permanently eliminates heat loss and thermal bridges. Whether you are a skilled DIYer or a professional installer, the well-designed system is intended for fast, logical installation and can be seamlessly integrated with any type of roof membrane. The curb effortlessly adapts to your needs and is suitable for both fixed glazing and opening systems for comfortable ventilation or smoke extraction. Tailor the design to your specific project: choose a sloped version to capture the maximum amount of daylight and distribute it evenly throughout the room, or opt for the straight version as the ultimate renovation solution. A durable, safe, and smart choice for any construction or renovation project. | https://skylux.eu/en/products/pvc-opstand-1300x2800?variant=44600546394389 | https://skylux.eu/cdn/shop/products/Opengaand_Recht_4dfefaf7-1dbf-450b-af04-9112dd9a0e56.png?v=1740488735&width=1600 | https://skylux.eu/cdn/shop/files/PVC-Opstand-130x280-cm-PVC-Opstand.png?v=1741090394&width=1600 | https://skylux.eu/cdn/shop/files/PVC-Opstand-1300-x-2800-PVC-Opstand.jpg?v=1740488735&width=1600 | https://skylux.eu/cdn/shop/products/Vast_16_20_5cb9c82d-63f4-402b-a98b-33cabdc7cad3.png?v=1740488735&width=1600 | https://skylux.eu/cdn/shop/products/Vast_16_00_ce45e1ea-14d4-455e-9789-48a0eca4129c.png?v=1740488735&width=1600 | //skylux.eu/cdn/shop/files/TD_EN.zip?v=12277087538240636034 | <p> With the <strong>PVC Curb 130x280 cm</strong>, you choose flawless and completely watertight installation of your skylight or flat roof window. This PVC curb forms the essential, secure bridge between your roof covering and the window, ensuring natural drainage so that rainwater never remains on your flat roof. Whereas wooden structures can shrink, rot, or crack over time, this high-quality synthetic material provides a stable, maintenance-free base that permanently eliminates heat loss and thermal bridges. Whether you are a skilled DIYer or a professional installer, the well-designed system is intended for fast, logical installation and can be seamlessly integrated with any type of roof membrane. </p> <p> The curb effortlessly adapts to your needs and is suitable for both fixed glazing and opening systems for comfortable ventilation or smoke extraction. Tailor the design to your specific project: choose a sloped version to capture the maximum amount of daylight and distribute it evenly throughout the room, or opt for the straight version as the ultimate renovation solution. A durable, safe, and smart choice for any construction or renovation project. </p> | pvc-opstand-1300x2800 | 8183546577173 | 44600546394389
Curbs | PVC Curb | Skylux | PVC Curb 130x280 cm | Openable version / Straight curb 20/00 - 20 cm high for skylight / flat roof window 1300 x 2800 / Daylight size = roof opening / Double electric chain actuator | 64818 | 5412970648185 | 3146 | Yes | 5-10 | 42.33 | Fixed or openable? | Openable version | Curb type | Straight curb 20/00 - 20 cm high for skylight / flat roof window 1300 x 2800 / Daylight size = roof opening | Opening system | Double electric chain actuator | 1300 x 2800 mm | 2800 | 1300 |  |  | 3.21 | Rectangular |  | PVC Curb | C05P |  | With the PVC Curb 130x280 cm, you choose flawless and completely watertight installation of your skylight or flat roof window. This PVC curb forms the essential, secure bridge between your roof covering and the window, ensuring natural drainage so that rainwater never remains on your flat roof. Whereas wooden structures can shrink, rot, or crack over time, this high-quality synthetic material provides a stable, maintenance-free base that permanently eliminates heat loss and thermal bridges. Whether you are a skilled DIYer or a professional installer, the well-designed system is intended for fast, logical installation and can be seamlessly integrated with any type of roof membrane. The curb effortlessly adapts to your needs and is suitable for both fixed glazing and opening systems for comfortable ventilation or smoke extraction. Tailor the design to your specific project: choose a sloped version to capture the maximum amount of daylight and distribute it evenly throughout the room, or opt for the straight version as the ultimate renovation solution. A durable, safe, and smart choice for any construction or renovation project. | https://skylux.eu/en/products/pvc-opstand-1300x2800?variant=44600546427157 | https://skylux.eu/cdn/shop/products/Opengaand_Recht_4dfefaf7-1dbf-450b-af04-9112dd9a0e56.png?v=1740488735&width=1600 | https://skylux.eu/cdn/shop/files/PVC-Opstand-130x280-cm-PVC-Opstand.png?v=1741090394&width=1600 | https://skylux.eu/cdn/shop/files/PVC-Opstand-1300-x-2800-PVC-Opstand.jpg?v=1740488735&width=1600 | https://skylux.eu/cdn/shop/products/Vast_16_20_5cb9c82d-63f4-402b-a98b-33cabdc7cad3.png?v=1740488735&width=1600 | https://skylux.eu/cdn/shop/products/Vast_16_00_ce45e1ea-14d4-455e-9789-48a0eca4129c.png?v=1740488735&width=1600 | //skylux.eu/cdn/shop/files/TD_EN.zip?v=12277087538240636034 | <p> With the <strong>PVC Curb 130x280 cm</strong>, you choose flawless and completely watertight installation of your skylight or flat roof window. This PVC curb forms the essential, secure bridge between your roof covering and the window, ensuring natural drainage so that rainwater never remains on your flat roof. Whereas wooden structures can shrink, rot, or crack over time, this high-quality synthetic material provides a stable, maintenance-free base that permanently eliminates heat loss and thermal bridges. Whether you are a skilled DIYer or a professional installer, the well-designed system is intended for fast, logical installation and can be seamlessly integrated with any type of roof membrane. </p> <p> The curb effortlessly adapts to your needs and is suitable for both fixed glazing and opening systems for comfortable ventilation or smoke extraction. Tailor the design to your specific project: choose a sloped version to capture the maximum amount of daylight and distribute it evenly throughout the room, or opt for the straight version as the ultimate renovation solution. A durable, safe, and smart choice for any construction or renovation project. </p> | pvc-opstand-1300x2800 | 8183546577173 | 44600546427157
Curbs | PVC Curb | Skylux | PVC Curb 130x280 cm | Openable version / Straight curb 20/00 - 20 cm high for skylight / flat roof window 1300 x 2800 / Daylight size = roof opening / Manual double spindle with eye | 45537 | 5412970455370 | 2225.2 | Yes | 5-10 | 40.93 | Fixed or openable? | Openable version | Curb type | Straight curb 20/00 - 20 cm high for skylight / flat roof window 1300 x 2800 / Daylight size = roof opening | Opening system | Manual double spindle with eye | 1300 x 2800 mm | 2800 | 1300 |  |  | 3.21 | Rectangular |  | PVC Curb | C05P |  | With the PVC Curb 130x280 cm, you choose flawless and completely watertight installation of your skylight or flat roof window. This PVC curb forms the essential, secure bridge between your roof covering and the window, ensuring natural drainage so that rainwater never remains on your flat roof. Whereas wooden structures can shrink, rot, or crack over time, this high-quality synthetic material provides a stable, maintenance-free base that permanently eliminates heat loss and thermal bridges. Whether you are a skilled DIYer or a professional installer, the well-designed system is intended for fast, logical installation and can be seamlessly integrated with any type of roof membrane. The curb effortlessly adapts to your needs and is suitable for both fixed glazing and opening systems for comfortable ventilation or smoke extraction. Tailor the design to your specific project: choose a sloped version to capture the maximum amount of daylight and distribute it evenly throughout the room, or opt for the straight version as the ultimate renovation solution. A durable, safe, and smart choice for any construction or renovation project. | https://skylux.eu/en/products/pvc-opstand-1300x2800?variant=44600546459925 | https://skylux.eu/cdn/shop/products/Opengaand_Recht_4dfefaf7-1dbf-450b-af04-9112dd9a0e56.png?v=1740488735&width=1600 | https://skylux.eu/cdn/shop/files/PVC-Opstand-130x280-cm-PVC-Opstand.png?v=1741090394&width=1600 | https://skylux.eu/cdn/shop/files/PVC-Opstand-1300-x-2800-PVC-Opstand.jpg?v=1740488735&width=1600 | https://skylux.eu/cdn/shop/products/Vast_16_20_5cb9c82d-63f4-402b-a98b-33cabdc7cad3.png?v=1740488735&width=1600 | https://skylux.eu/cdn/shop/products/Vast_16_00_ce45e1ea-14d4-455e-9789-48a0eca4129c.png?v=1740488735&width=1600 | //skylux.eu/cdn/shop/files/TD_EN.zip?v=12277087538240636034 | <p> With the <strong>PVC Curb 130x280 cm</strong>, you choose flawless and completely watertight installation of your skylight or flat roof window. This PVC curb forms the essential, secure bridge between your roof covering and the window, ensuring natural drainage so that rainwater never remains on your flat roof. Whereas wooden structures can shrink, rot, or crack over time, this high-quality synthetic material provides a stable, maintenance-free base that permanently eliminates heat loss and thermal bridges. Whether you are a skilled DIYer or a professional installer, the well-designed system is intended for fast, logical installation and can be seamlessly integrated with any type of roof membrane. </p> <p> The curb effortlessly adapts to your needs and is suitable for both fixed glazing and opening systems for comfortable ventilation or smoke extraction. Tailor the design to your specific project: choose a sloped version to capture the maximum amount of daylight and distribute it evenly throughout the room, or opt for the straight version as the ultimate renovation solution. A durable, safe, and smart choice for any construction or renovation project. </p> | pvc-opstand-1300x2800 | 8183546577173 | 44600546459925
Curbs | PVC Curb | Skylux | PVC Curb 130x280 cm | Openable version / Splayed curb 16/20 - 16 cm high for skylight / flat roof window 1300 x 2800 - Please note! Roof opening = 1500 x 3000 / Double electric spindle 230 V | 64530 | 5412970645306 | 2806 | Yes | 5-10 | 47.96 | Fixed or openable? | Openable version | Curb type | Splayed curb 16/20 - 16 cm high for skylight / flat roof window 1300 x 2800 - Please note! Roof opening = 1500 x 3000 | Opening system | Double electric spindle 230 V | 1300 x 2800 mm | 2800 | 1300 |  |  | 3.21 | Rectangular |  | PVC Curb | C05P |  | With the PVC Curb 130x280 cm, you choose flawless and completely watertight installation of your skylight or flat roof window. This PVC curb forms the essential, secure bridge between your roof covering and the window, ensuring natural drainage so that rainwater never remains on your flat roof. Whereas wooden structures can shrink, rot, or crack over time, this high-quality synthetic material provides a stable, maintenance-free base that permanently eliminates heat loss and thermal bridges. Whether you are a skilled DIYer or a professional installer, the well-designed system is intended for fast, logical installation and can be seamlessly integrated with any type of roof membrane. The curb effortlessly adapts to your needs and is suitable for both fixed glazing and opening systems for comfortable ventilation or smoke extraction. Tailor the design to your specific project: choose a sloped version to capture the maximum amount of daylight and distribute it evenly throughout the room, or opt for the straight version as the ultimate renovation solution. A durable, safe, and smart choice for any construction or renovation project. | https://skylux.eu/en/products/pvc-opstand-1300x2800?variant=44600546492693 | https://skylux.eu/cdn/shop/products/Opengaand_16_20_126a9730-1b66-4dd9-bb60-95ab297151e0.png?v=1740488735&width=1600 | https://skylux.eu/cdn/shop/files/PVC-Opstand-130x280-cm-PVC-Opstand.png?v=1741090394&width=1600 | https://skylux.eu/cdn/shop/files/PVC-Opstand-1300-x-2800-PVC-Opstand.jpg?v=1740488735&width=1600 | https://skylux.eu/cdn/shop/products/Vast_16_20_5cb9c82d-63f4-402b-a98b-33cabdc7cad3.png?v=1740488735&width=1600 | https://skylux.eu/cdn/shop/products/Vast_16_00_ce45e1ea-14d4-455e-9789-48a0eca4129c.png?v=1740488735&width=1600 | //skylux.eu/cdn/shop/files/TD_EN.zip?v=12277087538240636034 | <p> With the <strong>PVC Curb 130x280 cm</strong>, you choose flawless and completely watertight installation of your skylight or flat roof window. This PVC curb forms the essential, secure bridge between your roof covering and the window, ensuring natural drainage so that rainwater never remains on your flat roof. Whereas wooden structures can shrink, rot, or crack over time, this high-quality synthetic material provides a stable, maintenance-free base that permanently eliminates heat loss and thermal bridges. Whether you are a skilled DIYer or a professional installer, the well-designed system is intended for fast, logical installation and can be seamlessly integrated with any type of roof membrane. </p> <p> The curb effortlessly adapts to your needs and is suitable for both fixed glazing and opening systems for comfortable ventilation or smoke extraction. Tailor the design to your specific project: choose a sloped version to capture the maximum amount of daylight and distribute it evenly throughout the room, or opt for the straight version as the ultimate renovation solution. A durable, safe, and smart choice for any construction or renovation project. </p> | pvc-opstand-1300x2800 | 8183546577173 | 44600546492693
Curbs | PVC Curb | Skylux | PVC Curb 130x280 cm | Openable version / Splayed curb 16/20 - 16 cm high for skylight / flat roof window 1300 x 2800 - Please note! Roof opening = 1500 x 3000 / Double electric chain actuator | 64427 | 5412970644279 | 2963.3 | Yes | 5-10 | 47.28 | Fixed or openable? | Openable version | Curb type | Splayed curb 16/20 - 16 cm high for skylight / flat roof window 1300 x 2800 - Please note! Roof opening = 1500 x 3000 | Opening system | Double electric chain actuator | 1300 x 2800 mm | 2800 | 1300 |  |  | 3.21 | Rectangular |  | PVC Curb | C05P |  | With the PVC Curb 130x280 cm, you choose flawless and completely watertight installation of your skylight or flat roof window. This PVC curb forms the essential, secure bridge between your roof covering and the window, ensuring natural drainage so that rainwater never remains on your flat roof. Whereas wooden structures can shrink, rot, or crack over time, this high-quality synthetic material provides a stable, maintenance-free base that permanently eliminates heat loss and thermal bridges. Whether you are a skilled DIYer or a professional installer, the well-designed system is intended for fast, logical installation and can be seamlessly integrated with any type of roof membrane. The curb effortlessly adapts to your needs and is suitable for both fixed glazing and opening systems for comfortable ventilation or smoke extraction. Tailor the design to your specific project: choose a sloped version to capture the maximum amount of daylight and distribute it evenly throughout the room, or opt for the straight version as the ultimate renovation solution. A durable, safe, and smart choice for any construction or renovation project. | https://skylux.eu/en/products/pvc-opstand-1300x2800?variant=44600546525461 | https://skylux.eu/cdn/shop/products/Opengaand_16_20_126a9730-1b66-4dd9-bb60-95ab297151e0.png?v=1740488735&width=1600 | https://skylux.eu/cdn/shop/files/PVC-Opstand-130x280-cm-PVC-Opstand.png?v=1741090394&width=1600 | https://skylux.eu/cdn/shop/files/PVC-Opstand-1300-x-2800-PVC-Opstand.jpg?v=1740488735&width=1600 | https://skylux.eu/cdn/shop/products/Vast_16_20_5cb9c82d-63f4-402b-a98b-33cabdc7cad3.png?v=1740488735&width=1600 | https://skylux.eu/cdn/shop/products/Vast_16_00_ce45e1ea-14d4-455e-9789-48a0eca4129c.png?v=1740488735&width=1600 | //skylux.eu/cdn/shop/files/TD_EN.zip?v=12277087538240636034 | <p> With the <strong>PVC Curb 130x280 cm</strong>, you choose flawless and completely watertight installation of your skylight or flat roof window. This PVC curb forms the essential, secure bridge between your roof covering and the window, ensuring natural drainage so that rainwater never remains on your flat roof. Whereas wooden structures can shrink, rot, or crack over time, this high-quality synthetic material provides a stable, maintenance-free base that permanently eliminates heat loss and thermal bridges. Whether you are a skilled DIYer or a professional installer, the well-designed system is intended for fast, logical installation and can be seamlessly integrated with any type of roof membrane. </p> <p> The curb effortlessly adapts to your needs and is suitable for both fixed glazing and opening systems for comfortable ventilation or smoke extraction. Tailor the design to your specific project: choose a sloped version to capture the maximum amount of daylight and distribute it evenly throughout the room, or opt for the straight version as the ultimate renovation solution. A durable, safe, and smart choice for any construction or renovation project. </p> | pvc-opstand-1300x2800 | 8183546577173 | 44600546525461
Curbs | PVC Curb | Skylux | PVC Curb 130x280 cm | Openable version / Splayed curb 16/20 - 16 cm high for skylight / flat roof window 1300 x 2800 - Please note! Roof opening = 1500 x 3000 / Manual double spindle with eye | 53307 | 5412970533078 | 2042.5 | Yes | 5-10 | 45.88 | Fixed or openable? | Openable version | Curb type | Splayed curb 16/20 - 16 cm high for skylight / flat roof window 1300 x 2800 - Please note! Roof opening = 1500 x 3000 | Opening system | Manual double spindle with eye | 1300 x 2800 mm | 2800 | 1300 |  |  | 3.21 | Rectangular |  | PVC Curb | C05P |  | With the PVC Curb 130x280 cm, you choose flawless and completely watertight installation of your skylight or flat roof window. This PVC curb forms the essential, secure bridge between your roof covering and the window, ensuring natural drainage so that rainwater never remains on your flat roof. Whereas wooden structures can shrink, rot, or crack over time, this high-quality synthetic material provides a stable, maintenance-free base that permanently eliminates heat loss and thermal bridges. Whether you are a skilled DIYer or a professional installer, the well-designed system is intended for fast, logical installation and can be seamlessly integrated with any type of roof membrane. The curb effortlessly adapts to your needs and is suitable for both fixed glazing and opening systems for comfortable ventilation or smoke extraction. Tailor the design to your specific project: choose a sloped version to capture the maximum amount of daylight and distribute it evenly throughout the room, or opt for the straight version as the ultimate renovation solution. A durable, safe, and smart choice for any construction or renovation project. | https://skylux.eu/en/products/pvc-opstand-1300x2800?variant=44600546558229 | https://skylux.eu/cdn/shop/products/Opengaand_16_20_126a9730-1b66-4dd9-bb60-95ab297151e0.png?v=1740488735&width=1600 | https://skylux.eu/cdn/shop/files/PVC-Opstand-130x280-cm-PVC-Opstand.png?v=1741090394&width=1600 | https://skylux.eu/cdn/shop/files/PVC-Opstand-1300-x-2800-PVC-Opstand.jpg?v=1740488735&width=1600 | https://skylux.eu/cdn/shop/products/Vast_16_20_5cb9c82d-63f4-402b-a98b-33cabdc7cad3.png?v=1740488735&width=1600 | https://skylux.eu/cdn/shop/products/Vast_16_00_ce45e1ea-14d4-455e-9789-48a0eca4129c.png?v=1740488735&width=1600 | //skylux.eu/cdn/shop/files/TD_EN.zip?v=12277087538240636034 | <p> With the <strong>PVC Curb 130x280 cm</strong>, you choose flawless and completely watertight installation of your skylight or flat roof window. This PVC curb forms the essential, secure bridge between your roof covering and the window, ensuring natural drainage so that rainwater never remains on your flat roof. Whereas wooden structures can shrink, rot, or crack over time, this high-quality synthetic material provides a stable, maintenance-free base that permanently eliminates heat loss and thermal bridges. Whether you are a skilled DIYer or a professional installer, the well-designed system is intended for fast, logical installation and can be seamlessly integrated with any type of roof membrane. </p> <p> The curb effortlessly adapts to your needs and is suitable for both fixed glazing and opening systems for comfortable ventilation or smoke extraction. Tailor the design to your specific project: choose a sloped version to capture the maximum amount of daylight and distribute it evenly throughout the room, or opt for the straight version as the ultimate renovation solution. A durable, safe, and smart choice for any construction or renovation project. </p> | pvc-opstand-1300x2800 | 8183546577173 | 44600546558229
Curbs | PVC Curb | Skylux | PVC Curb 130x280 cm | Openable version / Splayed curb 16/20 - 16 cm high for skylight / flat roof window 1300 x 2800 - Please note! Roof opening = 1500 x 3000 / Manual double spindle with tube | 53251 | 5412970532514 | 2042.5 | Yes | 5-10 | 45.88 | Fixed or openable? | Openable version | Curb type | Splayed curb 16/20 - 16 cm high for skylight / flat roof window 1300 x 2800 - Please note! Roof opening = 1500 x 3000 | Opening system | Manual double spindle with tube | 1300 x 2800 mm | 2800 | 1300 |  |  | 3.21 | Rectangular |  | PVC Curb | C05P |  | With the PVC Curb 130x280 cm, you choose flawless and completely watertight installation of your skylight or flat roof window. This PVC curb forms the essential, secure bridge between your roof covering and the window, ensuring natural drainage so that rainwater never remains on your flat roof. Whereas wooden structures can shrink, rot, or crack over time, this high-quality synthetic material provides a stable, maintenance-free base that permanently eliminates heat loss and thermal bridges. Whether you are a skilled DIYer or a professional installer, the well-designed system is intended for fast, logical installation and can be seamlessly integrated with any type of roof membrane. The curb effortlessly adapts to your needs and is suitable for both fixed glazing and opening systems for comfortable ventilation or smoke extraction. Tailor the design to your specific project: choose a sloped version to capture the maximum amount of daylight and distribute it evenly throughout the room, or opt for the straight version as the ultimate renovation solution. A durable, safe, and smart choice for any construction or renovation project. | https://skylux.eu/en/products/pvc-opstand-1300x2800?variant=44600546590997 | https://skylux.eu/cdn/shop/products/Opengaand_16_20_126a9730-1b66-4dd9-bb60-95ab297151e0.png?v=1740488735&width=1600 | https://skylux.eu/cdn/shop/files/PVC-Opstand-130x280-cm-PVC-Opstand.png?v=1741090394&width=1600 | https://skylux.eu/cdn/shop/files/PVC-Opstand-1300-x-2800-PVC-Opstand.jpg?v=1740488735&width=1600 | https://skylux.eu/cdn/shop/products/Vast_16_20_5cb9c82d-63f4-402b-a98b-33cabdc7cad3.png?v=1740488735&width=1600 | https://skylux.eu/cdn/shop/products/Vast_16_00_ce45e1ea-14d4-455e-9789-48a0eca4129c.png?v=1740488735&width=1600 | //skylux.eu/cdn/shop/files/TD_EN.zip?v=12277087538240636034 | <p> With the <strong>PVC Curb 130x280 cm</strong>, you choose flawless and completely watertight installation of your skylight or flat roof window. This PVC curb forms the essential, secure bridge between your roof covering and the window, ensuring natural drainage so that rainwater never remains on your flat roof. Whereas wooden structures can shrink, rot, or crack over time, this high-quality synthetic material provides a stable, maintenance-free base that permanently eliminates heat loss and thermal bridges. Whether you are a skilled DIYer or a professional installer, the well-designed system is intended for fast, logical installation and can be seamlessly integrated with any type of roof membrane. </p> <p> The curb effortlessly adapts to your needs and is suitable for both fixed glazing and opening systems for comfortable ventilation or smoke extraction. Tailor the design to your specific project: choose a sloped version to capture the maximum amount of daylight and distribute it evenly throughout the room, or opt for the straight version as the ultimate renovation solution. A durable, safe, and smart choice for any construction or renovation project. </p> | pvc-opstand-1300x2800 | 8183546577173 | 44600546590997
Curbs | PVC Curb | Skylux | PVC Curb 130x280 cm | Openable version / Straight Upstand 16/00 - 16 cm high for skylight 1300 x 2800 / Daylight size = Roof opening / Double electric spindle 230 V | 64110 | 5412970641100 | 2694.7 | Yes | 5-10 | 35.54 | Fixed or openable? | Openable version | Curb type | Straight Upstand 16/00 - 16 cm high for skylight 1300 x 2800 / Daylight size = Roof opening | Opening system | Double electric spindle 230 V | 1300 x 2800 mm | 2800 | 1300 |  |  | 3.21 | Rectangular |  | PVC Curb | C05P |  | With the PVC Curb 130x280 cm, you choose flawless and completely watertight installation of your skylight or flat roof window. This PVC curb forms the essential, secure bridge between your roof covering and the window, ensuring natural drainage so that rainwater never remains on your flat roof. Whereas wooden structures can shrink, rot, or crack over time, this high-quality synthetic material provides a stable, maintenance-free base that permanently eliminates heat loss and thermal bridges. Whether you are a skilled DIYer or a professional installer, the well-designed system is intended for fast, logical installation and can be seamlessly integrated with any type of roof membrane. The curb effortlessly adapts to your needs and is suitable for both fixed glazing and opening systems for comfortable ventilation or smoke extraction. Tailor the design to your specific project: choose a sloped version to capture the maximum amount of daylight and distribute it evenly throughout the room, or opt for the straight version as the ultimate renovation solution. A durable, safe, and smart choice for any construction or renovation project. | https://skylux.eu/en/products/pvc-opstand-1300x2800?variant=44600546623765 | https://skylux.eu/cdn/shop/products/Opengaand_Recht_4dfefaf7-1dbf-450b-af04-9112dd9a0e56.png?v=1740488735&width=1600 | https://skylux.eu/cdn/shop/files/PVC-Opstand-130x280-cm-PVC-Opstand.png?v=1741090394&width=1600 | https://skylux.eu/cdn/shop/files/PVC-Opstand-1300-x-2800-PVC-Opstand.jpg?v=1740488735&width=1600 | https://skylux.eu/cdn/shop/products/Vast_16_20_5cb9c82d-63f4-402b-a98b-33cabdc7cad3.png?v=1740488735&width=1600 | https://skylux.eu/cdn/shop/products/Vast_16_00_ce45e1ea-14d4-455e-9789-48a0eca4129c.png?v=1740488735&width=1600 | //skylux.eu/cdn/shop/files/TD_EN.zip?v=12277087538240636034 | <p> With the <strong>PVC Curb 130x280 cm</strong>, you choose flawless and completely watertight installation of your skylight or flat roof window. This PVC curb forms the essential, secure bridge between your roof covering and the window, ensuring natural drainage so that rainwater never remains on your flat roof. Whereas wooden structures can shrink, rot, or crack over time, this high-quality synthetic material provides a stable, maintenance-free base that permanently eliminates heat loss and thermal bridges. Whether you are a skilled DIYer or a professional installer, the well-designed system is intended for fast, logical installation and can be seamlessly integrated with any type of roof membrane. </p> <p> The curb effortlessly adapts to your needs and is suitable for both fixed glazing and opening systems for comfortable ventilation or smoke extraction. Tailor the design to your specific project: choose a sloped version to capture the maximum amount of daylight and distribute it evenly throughout the room, or opt for the straight version as the ultimate renovation solution. A durable, safe, and smart choice for any construction or renovation project. </p> | pvc-opstand-1300x2800 | 8183546577173 | 44600546623765
Curbs | PVC Curb | Skylux | PVC Curb 130x280 cm | Openable version / Straight Upstand 16/00 - 16 cm high for skylight 1300 x 2800 / Daylight size = Roof opening / Double electric chain actuator | 64003 | 5412970640035 | 2852 | Yes | 5-10 | 34.86 | Fixed or openable? | Openable version | Curb type | Straight Upstand 16/00 - 16 cm high for skylight 1300 x 2800 / Daylight size = Roof opening | Opening system | Double electric chain actuator | 1300 x 2800 mm | 2800 | 1300 |  |  | 3.21 | Rectangular |  | PVC Curb | C05P |  | With the PVC Curb 130x280 cm, you choose flawless and completely watertight installation of your skylight or flat roof window. This PVC curb forms the essential, secure bridge between your roof covering and the window, ensuring natural drainage so that rainwater never remains on your flat roof. Whereas wooden structures can shrink, rot, or crack over time, this high-quality synthetic material provides a stable, maintenance-free base that permanently eliminates heat loss and thermal bridges. Whether you are a skilled DIYer or a professional installer, the well-designed system is intended for fast, logical installation and can be seamlessly integrated with any type of roof membrane. The curb effortlessly adapts to your needs and is suitable for both fixed glazing and opening systems for comfortable ventilation or smoke extraction. Tailor the design to your specific project: choose a sloped version to capture the maximum amount of daylight and distribute it evenly throughout the room, or opt for the straight version as the ultimate renovation solution. A durable, safe, and smart choice for any construction or renovation project. | https://skylux.eu/en/products/pvc-opstand-1300x2800?variant=44600546656533 | https://skylux.eu/cdn/shop/products/Opengaand_Recht_4dfefaf7-1dbf-450b-af04-9112dd9a0e56.png?v=1740488735&width=1600 | https://skylux.eu/cdn/shop/files/PVC-Opstand-130x280-cm-PVC-Opstand.png?v=1741090394&width=1600 | https://skylux.eu/cdn/shop/files/PVC-Opstand-1300-x-2800-PVC-Opstand.jpg?v=1740488735&width=1600 | https://skylux.eu/cdn/shop/products/Vast_16_20_5cb9c82d-63f4-402b-a98b-33cabdc7cad3.png?v=1740488735&width=1600 | https://skylux.eu/cdn/shop/products/Vast_16_00_ce45e1ea-14d4-455e-9789-48a0eca4129c.png?v=1740488735&width=1600 | //skylux.eu/cdn/shop/files/TD_EN.zip?v=12277087538240636034 | <p> With the <strong>PVC Curb 130x280 cm</strong>, you choose flawless and completely watertight installation of your skylight or flat roof window. This PVC curb forms the essential, secure bridge between your roof covering and the window, ensuring natural drainage so that rainwater never remains on your flat roof. Whereas wooden structures can shrink, rot, or crack over time, this high-quality synthetic material provides a stable, maintenance-free base that permanently eliminates heat loss and thermal bridges. Whether you are a skilled DIYer or a professional installer, the well-designed system is intended for fast, logical installation and can be seamlessly integrated with any type of roof membrane. </p> <p> The curb effortlessly adapts to your needs and is suitable for both fixed glazing and opening systems for comfortable ventilation or smoke extraction. Tailor the design to your specific project: choose a sloped version to capture the maximum amount of daylight and distribute it evenly throughout the room, or opt for the straight version as the ultimate renovation solution. A durable, safe, and smart choice for any construction or renovation project. </p> | pvc-opstand-1300x2800 | 8183546577173 | 44600546656533
Curbs | PVC Curb | Skylux | PVC Curb 130x280 cm | Openable version / Straight Upstand 16/00 - 16 cm high for skylight 1300 x 2800 / Daylight size = Roof opening / Manual double spindle with eye | 53093 | 5412970530930 | 1931.2 | Yes | 5-10 | 33.46 | Fixed or openable? | Openable version | Curb type | Straight Upstand 16/00 - 16 cm high for skylight 1300 x 2800 / Daylight size = Roof opening | Opening system | Manual double spindle with eye | 1300 x 2800 mm | 2800 | 1300 |  |  | 3.21 | Rectangular |  | PVC Curb | C05P |  | With the PVC Curb 130x280 cm, you choose flawless and completely watertight installation of your skylight or flat roof window. This PVC curb forms the essential, secure bridge between your roof covering and the window, ensuring natural drainage so that rainwater never remains on your flat roof. Whereas wooden structures can shrink, rot, or crack over time, this high-quality synthetic material provides a stable, maintenance-free base that permanently eliminates heat loss and thermal bridges. Whether you are a skilled DIYer or a professional installer, the well-designed system is intended for fast, logical installation and can be seamlessly integrated with any type of roof membrane. The curb effortlessly adapts to your needs and is suitable for both fixed glazing and opening systems for comfortable ventilation or smoke extraction. Tailor the design to your specific project: choose a sloped version to capture the maximum amount of daylight and distribute it evenly throughout the room, or opt for the straight version as the ultimate renovation solution. A durable, safe, and smart choice for any construction or renovation project. | https://skylux.eu/en/products/pvc-opstand-1300x2800?variant=44600546689301 | https://skylux.eu/cdn/shop/products/Opengaand_Recht_4dfefaf7-1dbf-450b-af04-9112dd9a0e56.png?v=1740488735&width=1600 | https://skylux.eu/cdn/shop/files/PVC-Opstand-130x280-cm-PVC-Opstand.png?v=1741090394&width=1600 | https://skylux.eu/cdn/shop/files/PVC-Opstand-1300-x-2800-PVC-Opstand.jpg?v=1740488735&width=1600 | https://skylux.eu/cdn/shop/products/Vast_16_20_5cb9c82d-63f4-402b-a98b-33cabdc7cad3.png?v=1740488735&width=1600 | https://skylux.eu/cdn/shop/products/Vast_16_00_ce45e1ea-14d4-455e-9789-48a0eca4129c.png?v=1740488735&width=1600 | //skylux.eu/cdn/shop/files/TD_EN.zip?v=12277087538240636034 | <p> With the <strong>PVC Curb 130x280 cm</strong>, you choose flawless and completely watertight installation of your skylight or flat roof window. This PVC curb forms the essential, secure bridge between your roof covering and the window, ensuring natural drainage so that rainwater never remains on your flat roof. Whereas wooden structures can shrink, rot, or crack over time, this high-quality synthetic material provides a stable, maintenance-free base that permanently eliminates heat loss and thermal bridges. Whether you are a skilled DIYer or a professional installer, the well-designed system is intended for fast, logical installation and can be seamlessly integrated with any type of roof membrane. </p> <p> The curb effortlessly adapts to your needs and is suitable for both fixed glazing and opening systems for comfortable ventilation or smoke extraction. Tailor the design to your specific project: choose a sloped version to capture the maximum amount of daylight and distribute it evenly throughout the room, or opt for the straight version as the ultimate renovation solution. A durable, safe, and smart choice for any construction or renovation project. </p> | pvc-opstand-1300x2800 | 8183546577173 | 44600546689301
Curbs | PVC Curb | Skylux | PVC Curb 130x280 cm | Openable version / Splayed curb 30/20 - 30 cm high for skylight / flat roof window 1300 x 2800 - Please note! Roof opening = 1500 x 3000 / Double electric spindle 230 V | 65268 | 5412970652687 | 2986.3 | Yes | 5-10 | 58.96 | Fixed or openable? | Openable version | Curb type | Splayed curb 30/20 - 30 cm high for skylight / flat roof window 1300 x 2800 - Please note! Roof opening = 1500 x 3000 | Opening system | Double electric spindle 230 V | 1300 x 2800 mm | 2800 | 1300 |  |  | 3.21 | Rectangular |  | PVC Curb | C05P |  | With the PVC Curb 130x280 cm, you choose flawless and completely watertight installation of your skylight or flat roof window. This PVC curb forms the essential, secure bridge between your roof covering and the window, ensuring natural drainage so that rainwater never remains on your flat roof. Whereas wooden structures can shrink, rot, or crack over time, this high-quality synthetic material provides a stable, maintenance-free base that permanently eliminates heat loss and thermal bridges. Whether you are a skilled DIYer or a professional installer, the well-designed system is intended for fast, logical installation and can be seamlessly integrated with any type of roof membrane. The curb effortlessly adapts to your needs and is suitable for both fixed glazing and opening systems for comfortable ventilation or smoke extraction. Tailor the design to your specific project: choose a sloped version to capture the maximum amount of daylight and distribute it evenly throughout the room, or opt for the straight version as the ultimate renovation solution. A durable, safe, and smart choice for any construction or renovation project. | https://skylux.eu/en/products/pvc-opstand-1300x2800?variant=44600546722069 | https://skylux.eu/cdn/shop/products/Opengaand_30_20_3ea03ab2-0930-4e71-9c1b-4ce9fe7e24a4.png?v=1740488735&width=1600 | https://skylux.eu/cdn/shop/files/PVC-Opstand-130x280-cm-PVC-Opstand.png?v=1741090394&width=1600 | https://skylux.eu/cdn/shop/files/PVC-Opstand-1300-x-2800-PVC-Opstand.jpg?v=1740488735&width=1600 | https://skylux.eu/cdn/shop/products/Vast_16_20_5cb9c82d-63f4-402b-a98b-33cabdc7cad3.png?v=1740488735&width=1600 | https://skylux.eu/cdn/shop/products/Vast_16_00_ce45e1ea-14d4-455e-9789-48a0eca4129c.png?v=1740488735&width=1600 | //skylux.eu/cdn/shop/files/TD_EN.zip?v=12277087538240636034 | <p> With the <strong>PVC Curb 130x280 cm</strong>, you choose flawless and completely watertight installation of your skylight or flat roof window. This PVC curb forms the essential, secure bridge between your roof covering and the window, ensuring natural drainage so that rainwater never remains on your flat roof. Whereas wooden structures can shrink, rot, or crack over time, this high-quality synthetic material provides a stable, maintenance-free base that permanently eliminates heat loss and thermal bridges. Whether you are a skilled DIYer or a professional installer, the well-designed system is intended for fast, logical installation and can be seamlessly integrated with any type of roof membrane. </p> <p> The curb effortlessly adapts to your needs and is suitable for both fixed glazing and opening systems for comfortable ventilation or smoke extraction. Tailor the design to your specific project: choose a sloped version to capture the maximum amount of daylight and distribute it evenly throughout the room, or opt for the straight version as the ultimate renovation solution. A durable, safe, and smart choice for any construction or renovation project. </p> | pvc-opstand-1300x2800 | 8183546577173 | 44600546722069
Curbs | PVC Curb | Skylux | PVC Curb 130x280 cm | Openable version / Splayed curb 30/20 - 30 cm high for skylight / flat roof window 1300 x 2800 - Please note! Roof opening = 1500 x 3000 / Double electric chain actuator | 65165 | 5412970651659 | 3143.6 | Yes | 5-10 | 58.28 | Fixed or openable? | Openable version | Curb type | Splayed curb 30/20 - 30 cm high for skylight / flat roof window 1300 x 2800 - Please note! Roof opening = 1500 x 3000 | Opening system | Double electric chain actuator | 1300 x 2800 mm | 2800 | 1300 |  |  | 3.21 | Rectangular |  | PVC Curb | C05P |  | With the PVC Curb 130x280 cm, you choose flawless and completely watertight installation of your skylight or flat roof window. This PVC curb forms the essential, secure bridge between your roof covering and the window, ensuring natural drainage so that rainwater never remains on your flat roof. Whereas wooden structures can shrink, rot, or crack over time, this high-quality synthetic material provides a stable, maintenance-free base that permanently eliminates heat loss and thermal bridges. Whether you are a skilled DIYer or a professional installer, the well-designed system is intended for fast, logical installation and can be seamlessly integrated with any type of roof membrane. The curb effortlessly adapts to your needs and is suitable for both fixed glazing and opening systems for comfortable ventilation or smoke extraction. Tailor the design to your specific project: choose a sloped version to capture the maximum amount of daylight and distribute it evenly throughout the room, or opt for the straight version as the ultimate renovation solution. A durable, safe, and smart choice for any construction or renovation project. | https://skylux.eu/en/products/pvc-opstand-1300x2800?variant=44600546754837 | https://skylux.eu/cdn/shop/products/Opengaand_30_20_3ea03ab2-0930-4e71-9c1b-4ce9fe7e24a4.png?v=1740488735&width=1600 | https://skylux.eu/cdn/shop/files/PVC-Opstand-130x280-cm-PVC-Opstand.png?v=1741090394&width=1600 | https://skylux.eu/cdn/shop/files/PVC-Opstand-1300-x-2800-PVC-Opstand.jpg?v=1740488735&width=1600 | https://skylux.eu/cdn/shop/products/Vast_16_20_5cb9c82d-63f4-402b-a98b-33cabdc7cad3.png?v=1740488735&width=1600 | https://skylux.eu/cdn/shop/products/Vast_16_00_ce45e1ea-14d4-455e-9789-48a0eca4129c.png?v=1740488735&width=1600 | //skylux.eu/cdn/shop/files/TD_EN.zip?v=12277087538240636034 | <p> With the <strong>PVC Curb 130x280 cm</strong>, you choose flawless and completely watertight installation of your skylight or flat roof window. This PVC curb forms the essential, secure bridge between your roof covering and the window, ensuring natural drainage so that rainwater never remains on your flat roof. Whereas wooden structures can shrink, rot, or crack over time, this high-quality synthetic material provides a stable, maintenance-free base that permanently eliminates heat loss and thermal bridges. Whether you are a skilled DIYer or a professional installer, the well-designed system is intended for fast, logical installation and can be seamlessly integrated with any type of roof membrane. </p> <p> The curb effortlessly adapts to your needs and is suitable for both fixed glazing and opening systems for comfortable ventilation or smoke extraction. Tailor the design to your specific project: choose a sloped version to capture the maximum amount of daylight and distribute it evenly throughout the room, or opt for the straight version as the ultimate renovation solution. A durable, safe, and smart choice for any construction or renovation project. </p> | pvc-opstand-1300x2800 | 8183546577173 | 44600546754837
Curbs | PVC Curb | Skylux | PVC Curb 130x280 cm | Openable version / Splayed curb 30/20 - 30 cm high for skylight / flat roof window 1300 x 2800 - Please note! Roof opening = 1500 x 3000 / Manual double spindle with eye | 53777 | 5412970537779 | 2222.8 | Yes | 5-10 | 56.88 | Fixed or openable? | Openable version | Curb type | Splayed curb 30/20 - 30 cm high for skylight / flat roof window 1300 x 2800 - Please note! Roof opening = 1500 x 3000 | Opening system | Manual double spindle with eye | 1300 x 2800 mm | 2800 | 1300 |  |  | 3.21 | Rectangular |  | PVC Curb | C05P |  | With the PVC Curb 130x280 cm, you choose flawless and completely watertight installation of your skylight or flat roof window. This PVC curb forms the essential, secure bridge between your roof covering and the window, ensuring natural drainage so that rainwater never remains on your flat roof. Whereas wooden structures can shrink, rot, or crack over time, this high-quality synthetic material provides a stable, maintenance-free base that permanently eliminates heat loss and thermal bridges. Whether you are a skilled DIYer or a professional installer, the well-designed system is intended for fast, logical installation and can be seamlessly integrated with any type of roof membrane. The curb effortlessly adapts to your needs and is suitable for both fixed glazing and opening systems for comfortable ventilation or smoke extraction. Tailor the design to your specific project: choose a sloped version to capture the maximum amount of daylight and distribute it evenly throughout the room, or opt for the straight version as the ultimate renovation solution. A durable, safe, and smart choice for any construction or renovation project. | https://skylux.eu/en/products/pvc-opstand-1300x2800?variant=44600546787605 | https://skylux.eu/cdn/shop/products/Opengaand_30_20_3ea03ab2-0930-4e71-9c1b-4ce9fe7e24a4.png?v=1740488735&width=1600 | https://skylux.eu/cdn/shop/files/PVC-Opstand-130x280-cm-PVC-Opstand.png?v=1741090394&width=1600 | https://skylux.eu/cdn/shop/files/PVC-Opstand-1300-x-2800-PVC-Opstand.jpg?v=1740488735&width=1600 | https://skylux.eu/cdn/shop/products/Vast_16_20_5cb9c82d-63f4-402b-a98b-33cabdc7cad3.png?v=1740488735&width=1600 | https://skylux.eu/cdn/shop/products/Vast_16_00_ce45e1ea-14d4-455e-9789-48a0eca4129c.png?v=1740488735&width=1600 | //skylux.eu/cdn/shop/files/TD_EN.zip?v=12277087538240636034 | <p> With the <strong>PVC Curb 130x280 cm</strong>, you choose flawless and completely watertight installation of your skylight or flat roof window. This PVC curb forms the essential, secure bridge between your roof covering and the window, ensuring natural drainage so that rainwater never remains on your flat roof. Whereas wooden structures can shrink, rot, or crack over time, this high-quality synthetic material provides a stable, maintenance-free base that permanently eliminates heat loss and thermal bridges. Whether you are a skilled DIYer or a professional installer, the well-designed system is intended for fast, logical installation and can be seamlessly integrated with any type of roof membrane. </p> <p> The curb effortlessly adapts to your needs and is suitable for both fixed glazing and opening systems for comfortable ventilation or smoke extraction. Tailor the design to your specific project: choose a sloped version to capture the maximum amount of daylight and distribute it evenly throughout the room, or opt for the straight version as the ultimate renovation solution. A durable, safe, and smart choice for any construction or renovation project. </p> | pvc-opstand-1300x2800 | 8183546577173 | 44600546787605
Curbs | PVC Curb | Skylux | PVC Curb 130x280 cm | Openable version / Splayed curb 35/30 - 35 cm high for skylight / flat roof window 1300 x 2800 - Please note! Roof opening = 1600 x 3100 / Double electric spindle 230 V | 65658 | 5412970656586 | 3386.8 | Yes | 5-10 | 55.33 | Fixed or openable? | Openable version | Curb type | Splayed curb 35/30 - 35 cm high for skylight / flat roof window 1300 x 2800 - Please note! Roof opening = 1600 x 3100 | Opening system | Double electric spindle 230 V | 1300 x 2800 mm | 2800 | 1300 |  |  | 3.21 | Rectangular |  | PVC Curb | C05P |  | With the PVC Curb 130x280 cm, you choose flawless and completely watertight installation of your skylight or flat roof window. This PVC curb forms the essential, secure bridge between your roof covering and the window, ensuring natural drainage so that rainwater never remains on your flat roof. Whereas wooden structures can shrink, rot, or crack over time, this high-quality synthetic material provides a stable, maintenance-free base that permanently eliminates heat loss and thermal bridges. Whether you are a skilled DIYer or a professional installer, the well-designed system is intended for fast, logical installation and can be seamlessly integrated with any type of roof membrane. The curb effortlessly adapts to your needs and is suitable for both fixed glazing and opening systems for comfortable ventilation or smoke extraction. Tailor the design to your specific project: choose a sloped version to capture the maximum amount of daylight and distribute it evenly throughout the room, or opt for the straight version as the ultimate renovation solution. A durable, safe, and smart choice for any construction or renovation project. | https://skylux.eu/en/products/pvc-opstand-1300x2800?variant=44600546820373 | https://skylux.eu/cdn/shop/products/Opengaand_35_30_814d0cef-93d6-413e-9a06-102acbe52102.png?v=1740488735&width=1600 | https://skylux.eu/cdn/shop/files/PVC-Opstand-130x280-cm-PVC-Opstand.png?v=1741090394&width=1600 | https://skylux.eu/cdn/shop/files/PVC-Opstand-1300-x-2800-PVC-Opstand.jpg?v=1740488735&width=1600 | https://skylux.eu/cdn/shop/products/Vast_16_20_5cb9c82d-63f4-402b-a98b-33cabdc7cad3.png?v=1740488735&width=1600 | https://skylux.eu/cdn/shop/products/Vast_16_00_ce45e1ea-14d4-455e-9789-48a0eca4129c.png?v=1740488735&width=1600 | //skylux.eu/cdn/shop/files/TD_EN.zip?v=12277087538240636034 | <p> With the <strong>PVC Curb 130x280 cm</strong>, you choose flawless and completely watertight installation of your skylight or flat roof window. This PVC curb forms the essential, secure bridge between your roof covering and the window, ensuring natural drainage so that rainwater never remains on your flat roof. Whereas wooden structures can shrink, rot, or crack over time, this high-quality synthetic material provides a stable, maintenance-free base that permanently eliminates heat loss and thermal bridges. Whether you are a skilled DIYer or a professional installer, the well-designed system is intended for fast, logical installation and can be seamlessly integrated with any type of roof membrane. </p> <p> The curb effortlessly adapts to your needs and is suitable for both fixed glazing and opening systems for comfortable ventilation or smoke extraction. Tailor the design to your specific project: choose a sloped version to capture the maximum amount of daylight and distribute it evenly throughout the room, or opt for the straight version as the ultimate renovation solution. A durable, safe, and smart choice for any construction or renovation project. </p> | pvc-opstand-1300x2800 | 8183546577173 | 44600546820373
Curbs | PVC Curb | Skylux | PVC Curb 130x280 cm | Openable version / Splayed curb 35/30 - 35 cm high for skylight / flat roof window 1300 x 2800 - Please note! Roof opening = 1600 x 3100 / Double electric chain actuator | 65566 | 5412970655664 | 3544.1 | Yes | 5-10 | 54.65 | Fixed or openable? | Openable version | Curb type | Splayed curb 35/30 - 35 cm high for skylight / flat roof window 1300 x 2800 - Please note! Roof opening = 1600 x 3100 | Opening system | Double electric chain actuator | 1300 x 2800 mm | 2800 | 1300 |  |  | 3.21 | Rectangular |  | PVC Curb | C05P |  | With the PVC Curb 130x280 cm, you choose flawless and completely watertight installation of your skylight or flat roof window. This PVC curb forms the essential, secure bridge between your roof covering and the window, ensuring natural drainage so that rainwater never remains on your flat roof. Whereas wooden structures can shrink, rot, or crack over time, this high-quality synthetic material provides a stable, maintenance-free base that permanently eliminates heat loss and thermal bridges. Whether you are a skilled DIYer or a professional installer, the well-designed system is intended for fast, logical installation and can be seamlessly integrated with any type of roof membrane. The curb effortlessly adapts to your needs and is suitable for both fixed glazing and opening systems for comfortable ventilation or smoke extraction. Tailor the design to your specific project: choose a sloped version to capture the maximum amount of daylight and distribute it evenly throughout the room, or opt for the straight version as the ultimate renovation solution. A durable, safe, and smart choice for any construction or renovation project. | https://skylux.eu/en/products/pvc-opstand-1300x2800?variant=44600546853141 | https://skylux.eu/cdn/shop/products/Opengaand_35_30_814d0cef-93d6-413e-9a06-102acbe52102.png?v=1740488735&width=1600 | https://skylux.eu/cdn/shop/files/PVC-Opstand-130x280-cm-PVC-Opstand.png?v=1741090394&width=1600 | https://skylux.eu/cdn/shop/files/PVC-Opstand-1300-x-2800-PVC-Opstand.jpg?v=1740488735&width=1600 | https://skylux.eu/cdn/shop/products/Vast_16_20_5cb9c82d-63f4-402b-a98b-33cabdc7cad3.png?v=1740488735&width=1600 | https://skylux.eu/cdn/shop/products/Vast_16_00_ce45e1ea-14d4-455e-9789-48a0eca4129c.png?v=1740488735&width=1600 | //skylux.eu/cdn/shop/files/TD_EN.zip?v=12277087538240636034 | <p> With the <strong>PVC Curb 130x280 cm</strong>, you choose flawless and completely watertight installation of your skylight or flat roof window. This PVC curb forms the essential, secure bridge between your roof covering and the window, ensuring natural drainage so that rainwater never remains on your flat roof. Whereas wooden structures can shrink, rot, or crack over time, this high-quality synthetic material provides a stable, maintenance-free base that permanently eliminates heat loss and thermal bridges. Whether you are a skilled DIYer or a professional installer, the well-designed system is intended for fast, logical installation and can be seamlessly integrated with any type of roof membrane. </p> <p> The curb effortlessly adapts to your needs and is suitable for both fixed glazing and opening systems for comfortable ventilation or smoke extraction. Tailor the design to your specific project: choose a sloped version to capture the maximum amount of daylight and distribute it evenly throughout the room, or opt for the straight version as the ultimate renovation solution. A durable, safe, and smart choice for any construction or renovation project. </p> | pvc-opstand-1300x2800 | 8183546577173 | 44600546853141
Curbs | PVC Curb | Skylux | PVC Curb 130x280 cm | Openable version / Splayed curb 35/30 - 35 cm high for skylight / flat roof window 1300 x 2800 - Please note! Roof opening = 1600 x 3100 / Manual double spindle with eye | 53916 | 5412970539162 | 2623.3 | Yes | 5-10 | 53.25 | Fixed or openable? | Openable version | Curb type | Splayed curb 35/30 - 35 cm high for skylight / flat roof window 1300 x 2800 - Please note! Roof opening = 1600 x 3100 | Opening system | Manual double spindle with eye | 1300 x 2800 mm | 2800 | 1300 |  |  | 3.21 | Rectangular |  | PVC Curb | C05P |  | With the PVC Curb 130x280 cm, you choose flawless and completely watertight installation of your skylight or flat roof window. This PVC curb forms the essential, secure bridge between your roof covering and the window, ensuring natural drainage so that rainwater never remains on your flat roof. Whereas wooden structures can shrink, rot, or crack over time, this high-quality synthetic material provides a stable, maintenance-free base that permanently eliminates heat loss and thermal bridges. Whether you are a skilled DIYer or a professional installer, the well-designed system is intended for fast, logical installation and can be seamlessly integrated with any type of roof membrane. The curb effortlessly adapts to your needs and is suitable for both fixed glazing and opening systems for comfortable ventilation or smoke extraction. Tailor the design to your specific project: choose a sloped version to capture the maximum amount of daylight and distribute it evenly throughout the room, or opt for the straight version as the ultimate renovation solution. A durable, safe, and smart choice for any construction or renovation project. | https://skylux.eu/en/products/pvc-opstand-1300x2800?variant=44600546885909 | https://skylux.eu/cdn/shop/products/Opengaand_35_30_814d0cef-93d6-413e-9a06-102acbe52102.png?v=1740488735&width=1600 | https://skylux.eu/cdn/shop/files/PVC-Opstand-130x280-cm-PVC-Opstand.png?v=1741090394&width=1600 | https://skylux.eu/cdn/shop/files/PVC-Opstand-1300-x-2800-PVC-Opstand.jpg?v=1740488735&width=1600 | https://skylux.eu/cdn/shop/products/Vast_16_20_5cb9c82d-63f4-402b-a98b-33cabdc7cad3.png?v=1740488735&width=1600 | https://skylux.eu/cdn/shop/products/Vast_16_00_ce45e1ea-14d4-455e-9789-48a0eca4129c.png?v=1740488735&width=1600 | //skylux.eu/cdn/shop/files/TD_EN.zip?v=12277087538240636034 | <p> With the <strong>PVC Curb 130x280 cm</strong>, you choose flawless and completely watertight installation of your skylight or flat roof window. This PVC curb forms the essential, secure bridge between your roof covering and the window, ensuring natural drainage so that rainwater never remains on your flat roof. Whereas wooden structures can shrink, rot, or crack over time, this high-quality synthetic material provides a stable, maintenance-free base that permanently eliminates heat loss and thermal bridges. Whether you are a skilled DIYer or a professional installer, the well-designed system is intended for fast, logical installation and can be seamlessly integrated with any type of roof membrane. </p> <p> The curb effortlessly adapts to your needs and is suitable for both fixed glazing and opening systems for comfortable ventilation or smoke extraction. Tailor the design to your specific project: choose a sloped version to capture the maximum amount of daylight and distribute it evenly throughout the room, or opt for the straight version as the ultimate renovation solution. A durable, safe, and smart choice for any construction or renovation project. </p> | pvc-opstand-1300x2800 | 8183546577173 | 44600546885909
Curbs | PVC Curb | Skylux | PVC Curb 140x140 cm | Fixed version / Straight curb 20/00 - 20 cm high for skylight / flat roof window 1400 x 1400 / Daylight size = roof opening / Not openable | 104878 | 5401129048785 | 801.05 | Yes | 5-10 | 19.42 | Fixed or openable? | Fixed version | Curb type | Straight curb 20/00 - 20 cm high for skylight / flat roof window 1400 x 1400 / Daylight size = roof opening | Opening system | Not openable | 1400 x 1400 mm | 1400 | 1400 |  |  | 2.33 | Square |  | PVC Curb | C05P |  | With the PVC Curb 140x140 cm, you choose flawless and completely watertight installation of your skylight or flat roof window. This PVC curb forms the essential, safe bridge between your roof covering and the window, while ensuring natural drainage so that rainwater never remains on your flat roof. Whereas wooden structures can shrink, rot, or crack over time, this high-quality synthetic material provides a stable, maintenance-free base that permanently eliminates heat loss and thermal bridges. Whether you are a skilled DIYer or a professional installer, this well-designed system is intended for fast, logical installation and can be seamlessly integrated with any type of roofing membrane. The curb effortlessly adapts to your requirements and is suitable for both fixed glazing and opening systems for comfortable ventilation or smoke extraction. Tailor the design to your specific project: choose a sloped version to capture the maximum amount of daylight and distribute it evenly throughout the room, or opt for the straight version as the ultimate renovation solution. A durable, safe, and smart choice for any construction or renovation project. | https://skylux.eu/en/products/pvc-opstand-1400x1400?variant=44600545411349 | https://skylux.eu/cdn/shop/files/PVC-Opstand-140x140-cm-PVC-Opstand.png?v=1741090390&width=1600 | https://skylux.eu/cdn/shop/files/PVC-Opstand-1400-x-1400-PVC-Opstand.jpg?v=1740488739&width=1600 | https://skylux.eu/cdn/shop/products/Vast_16_20_bf7e776d-35bf-48c8-86cc-b477149af3ed.png?v=1740488739&width=1600 | https://skylux.eu/cdn/shop/products/Vast_16_00_3265b896-0d53-411f-b90a-c1567cb633a7.png?v=1740488739&width=1600 | https://skylux.eu/cdn/shop/products/Vast_20_00_61e3c630-0822-4f82-ba78-2bcc5c92c5f9.png?v=1740488739&width=1600 | //skylux.eu/cdn/shop/files/TD_EN.zip?v=12277087538240636034 | <p> With the <strong>PVC Curb 140x140 cm</strong>, you choose flawless and completely watertight installation of your skylight or flat roof window. This PVC curb forms the essential, safe bridge between your roof covering and the window, while ensuring natural drainage so that rainwater never remains on your flat roof. Whereas wooden structures can shrink, rot, or crack over time, this high-quality synthetic material provides a stable, maintenance-free base that permanently eliminates heat loss and thermal bridges. Whether you are a skilled DIYer or a professional installer, this well-designed system is intended for fast, logical installation and can be seamlessly integrated with any type of roofing membrane. </p> <p> The curb effortlessly adapts to your requirements and is suitable for both fixed glazing and opening systems for comfortable ventilation or smoke extraction. Tailor the design to your specific project: choose a sloped version to capture the maximum amount of daylight and distribute it evenly throughout the room, or opt for the straight version as the ultimate renovation solution. A durable, safe, and smart choice for any construction or renovation project. </p> | pvc-opstand-1400x1400 | 8183546511637 | 44600545411349
Curbs | PVC Curb | Skylux | PVC Curb 140x140 cm | Fixed version / Splayed curb 16/20 - 16 cm high for skylight / flat roof window 1400 x 1400 - Please note! Roof opening = 1600 x 1600 / Not openable | 32675 | 5412970326755 | 659.45 | Yes | 5-10 | 22.85 | Fixed or openable? | Fixed version | Curb type | Splayed curb 16/20 - 16 cm high for skylight / flat roof window 1400 x 1400 - Please note! Roof opening = 1600 x 1600 | Opening system | Not openable | 1400 x 1400 mm | 1400 | 1400 |  |  | 2.33 | Square |  | PVC Curb | C05P |  | With the PVC Curb 140x140 cm, you choose flawless and completely watertight installation of your skylight or flat roof window. This PVC curb forms the essential, safe bridge between your roof covering and the window, while ensuring natural drainage so that rainwater never remains on your flat roof. Whereas wooden structures can shrink, rot, or crack over time, this high-quality synthetic material provides a stable, maintenance-free base that permanently eliminates heat loss and thermal bridges. Whether you are a skilled DIYer or a professional installer, this well-designed system is intended for fast, logical installation and can be seamlessly integrated with any type of roofing membrane. The curb effortlessly adapts to your requirements and is suitable for both fixed glazing and opening systems for comfortable ventilation or smoke extraction. Tailor the design to your specific project: choose a sloped version to capture the maximum amount of daylight and distribute it evenly throughout the room, or opt for the straight version as the ultimate renovation solution. A durable, safe, and smart choice for any construction or renovation project. | https://skylux.eu/en/products/pvc-opstand-1400x1400?variant=44600545444117 | https://skylux.eu/cdn/shop/products/Vast_16_20_bf7e776d-35bf-48c8-86cc-b477149af3ed.png?v=1740488739&width=1600 | https://skylux.eu/cdn/shop/files/PVC-Opstand-140x140-cm-PVC-Opstand.png?v=1741090390&width=1600 | https://skylux.eu/cdn/shop/files/PVC-Opstand-1400-x-1400-PVC-Opstand.jpg?v=1740488739&width=1600 | https://skylux.eu/cdn/shop/products/Vast_16_00_3265b896-0d53-411f-b90a-c1567cb633a7.png?v=1740488739&width=1600 | https://skylux.eu/cdn/shop/products/Vast_20_00_61e3c630-0822-4f82-ba78-2bcc5c92c5f9.png?v=1740488739&width=1600 | //skylux.eu/cdn/shop/files/TD_EN.zip?v=12277087538240636034 | <p> With the <strong>PVC Curb 140x140 cm</strong>, you choose flawless and completely watertight installation of your skylight or flat roof window. This PVC curb forms the essential, safe bridge between your roof covering and the window, while ensuring natural drainage so that rainwater never remains on your flat roof. Whereas wooden structures can shrink, rot, or crack over time, this high-quality synthetic material provides a stable, maintenance-free base that permanently eliminates heat loss and thermal bridges. Whether you are a skilled DIYer or a professional installer, this well-designed system is intended for fast, logical installation and can be seamlessly integrated with any type of roofing membrane. </p> <p> The curb effortlessly adapts to your requirements and is suitable for both fixed glazing and opening systems for comfortable ventilation or smoke extraction. Tailor the design to your specific project: choose a sloped version to capture the maximum amount of daylight and distribute it evenly throughout the room, or opt for the straight version as the ultimate renovation solution. A durable, safe, and smart choice for any construction or renovation project. </p> | pvc-opstand-1400x1400 | 8183546511637 | 44600545444117
Curbs | PVC Curb | Skylux | PVC Curb 140x140 cm | Fixed version / Straight Upstand 16/00 - 16 cm high for skylight 1400 x 1400 / Day size = Roof opening / Not openable | 22879 | 5412970228790 | 578.4 | Yes | 5-10 | 14.19 | Fixed or openable? | Fixed version | Curb type | Straight Upstand 16/00 - 16 cm high for skylight 1400 x 1400 / Day size = Roof opening | Opening system | Not openable | 1400 x 1400 mm | 1400 | 1400 |  |  | 2.33 | Square |  | PVC Curb | C05P |  | With the PVC Curb 140x140 cm, you choose flawless and completely watertight installation of your skylight or flat roof window. This PVC curb forms the essential, safe bridge between your roof covering and the window, while ensuring natural drainage so that rainwater never remains on your flat roof. Whereas wooden structures can shrink, rot, or crack over time, this high-quality synthetic material provides a stable, maintenance-free base that permanently eliminates heat loss and thermal bridges. Whether you are a skilled DIYer or a professional installer, this well-designed system is intended for fast, logical installation and can be seamlessly integrated with any type of roofing membrane. The curb effortlessly adapts to your requirements and is suitable for both fixed glazing and opening systems for comfortable ventilation or smoke extraction. Tailor the design to your specific project: choose a sloped version to capture the maximum amount of daylight and distribute it evenly throughout the room, or opt for the straight version as the ultimate renovation solution. A durable, safe, and smart choice for any construction or renovation project. | https://skylux.eu/en/products/pvc-opstand-1400x1400?variant=44600545476885 | https://skylux.eu/cdn/shop/products/Vast_16_00_3265b896-0d53-411f-b90a-c1567cb633a7.png?v=1740488739&width=1600 | https://skylux.eu/cdn/shop/files/PVC-Opstand-140x140-cm-PVC-Opstand.png?v=1741090390&width=1600 | https://skylux.eu/cdn/shop/files/PVC-Opstand-1400-x-1400-PVC-Opstand.jpg?v=1740488739&width=1600 | https://skylux.eu/cdn/shop/products/Vast_16_20_bf7e776d-35bf-48c8-86cc-b477149af3ed.png?v=1740488739&width=1600 | https://skylux.eu/cdn/shop/products/Vast_20_00_61e3c630-0822-4f82-ba78-2bcc5c92c5f9.png?v=1740488739&width=1600 | //skylux.eu/cdn/shop/files/TD_EN.zip?v=12277087538240636034 | <p> With the <strong>PVC Curb 140x140 cm</strong>, you choose flawless and completely watertight installation of your skylight or flat roof window. This PVC curb forms the essential, safe bridge between your roof covering and the window, while ensuring natural drainage so that rainwater never remains on your flat roof. Whereas wooden structures can shrink, rot, or crack over time, this high-quality synthetic material provides a stable, maintenance-free base that permanently eliminates heat loss and thermal bridges. Whether you are a skilled DIYer or a professional installer, this well-designed system is intended for fast, logical installation and can be seamlessly integrated with any type of roofing membrane. </p> <p> The curb effortlessly adapts to your requirements and is suitable for both fixed glazing and opening systems for comfortable ventilation or smoke extraction. Tailor the design to your specific project: choose a sloped version to capture the maximum amount of daylight and distribute it evenly throughout the room, or opt for the straight version as the ultimate renovation solution. A durable, safe, and smart choice for any construction or renovation project. </p> | pvc-opstand-1400x1400 | 8183546511637 | 44600545476885
Curbs | PVC Curb | Skylux | PVC Curb 140x140 cm | Fixed version / Straight curb 20/00 (20 cm high - Stackable & suitable for iWindow & iDome) / Not openable | 105007 | 5401129050078 | 801.05 | Yes | 5-10 | 17.36 | Fixed or openable? | Fixed version | Curb type | Straight curb 20/00 (20 cm high - Stackable & suitable for iWindow & iDome) | Opening system | Not openable | 1400 x 1400 mm | 1400 | 1400 |  |  | 2.33 | Square |  | PVC Curb | C05P |  | With the PVC Curb 140x140 cm, you choose flawless and completely watertight installation of your skylight or flat roof window. This PVC curb forms the essential, safe bridge between your roof covering and the window, while ensuring natural drainage so that rainwater never remains on your flat roof. Whereas wooden structures can shrink, rot, or crack over time, this high-quality synthetic material provides a stable, maintenance-free base that permanently eliminates heat loss and thermal bridges. Whether you are a skilled DIYer or a professional installer, this well-designed system is intended for fast, logical installation and can be seamlessly integrated with any type of roofing membrane. The curb effortlessly adapts to your requirements and is suitable for both fixed glazing and opening systems for comfortable ventilation or smoke extraction. Tailor the design to your specific project: choose a sloped version to capture the maximum amount of daylight and distribute it evenly throughout the room, or opt for the straight version as the ultimate renovation solution. A durable, safe, and smart choice for any construction or renovation project. | https://skylux.eu/en/products/pvc-opstand-1400x1400?variant=44600545509653 | https://skylux.eu/cdn/shop/products/Vast_20_00_61e3c630-0822-4f82-ba78-2bcc5c92c5f9.png?v=1740488739&width=1600 | https://skylux.eu/cdn/shop/files/PVC-Opstand-140x140-cm-PVC-Opstand.png?v=1741090390&width=1600 | https://skylux.eu/cdn/shop/files/PVC-Opstand-1400-x-1400-PVC-Opstand.jpg?v=1740488739&width=1600 | https://skylux.eu/cdn/shop/products/Vast_16_20_bf7e776d-35bf-48c8-86cc-b477149af3ed.png?v=1740488739&width=1600 | https://skylux.eu/cdn/shop/products/Vast_16_00_3265b896-0d53-411f-b90a-c1567cb633a7.png?v=1740488739&width=1600 | //skylux.eu/cdn/shop/files/TD_EN.zip?v=12277087538240636034 | <p> With the <strong>PVC Curb 140x140 cm</strong>, you choose flawless and completely watertight installation of your skylight or flat roof window. This PVC curb forms the essential, safe bridge between your roof covering and the window, while ensuring natural drainage so that rainwater never remains on your flat roof. Whereas wooden structures can shrink, rot, or crack over time, this high-quality synthetic material provides a stable, maintenance-free base that permanently eliminates heat loss and thermal bridges. Whether you are a skilled DIYer or a professional installer, this well-designed system is intended for fast, logical installation and can be seamlessly integrated with any type of roofing membrane. </p> <p> The curb effortlessly adapts to your requirements and is suitable for both fixed glazing and opening systems for comfortable ventilation or smoke extraction. Tailor the design to your specific project: choose a sloped version to capture the maximum amount of daylight and distribute it evenly throughout the room, or opt for the straight version as the ultimate renovation solution. A durable, safe, and smart choice for any construction or renovation project. </p> | pvc-opstand-1400x1400 | 8183546511637 | 44600545509653
Curbs | PVC Curb | Skylux | PVC Curb 140x140 cm | Fixed version / Splayed curb 30/20 - 30 cm high for skylight / flat roof window 1400 x 1400 - Please note! Roof opening = 1600 x 1600 / Not openable | 18530 | 5412970185307 | 909.95 | Yes | 5-10 | 31.89 | Fixed or openable? | Fixed version | Curb type | Splayed curb 30/20 - 30 cm high for skylight / flat roof window 1400 x 1400 - Please note! Roof opening = 1600 x 1600 | Opening system | Not openable | 1400 x 1400 mm | 1400 | 1400 |  |  | 2.33 | Square |  | PVC Curb | C05P |  | With the PVC Curb 140x140 cm, you choose flawless and completely watertight installation of your skylight or flat roof window. This PVC curb forms the essential, safe bridge between your roof covering and the window, while ensuring natural drainage so that rainwater never remains on your flat roof. Whereas wooden structures can shrink, rot, or crack over time, this high-quality synthetic material provides a stable, maintenance-free base that permanently eliminates heat loss and thermal bridges. Whether you are a skilled DIYer or a professional installer, this well-designed system is intended for fast, logical installation and can be seamlessly integrated with any type of roofing membrane. The curb effortlessly adapts to your requirements and is suitable for both fixed glazing and opening systems for comfortable ventilation or smoke extraction. Tailor the design to your specific project: choose a sloped version to capture the maximum amount of daylight and distribute it evenly throughout the room, or opt for the straight version as the ultimate renovation solution. A durable, safe, and smart choice for any construction or renovation project. | https://skylux.eu/en/products/pvc-opstand-1400x1400?variant=44600545542421 | https://skylux.eu/cdn/shop/products/Vast_30_20_2e8f25ef-0434-45ae-a1eb-1ca99af1d17c.png?v=1740488739&width=1600 | https://skylux.eu/cdn/shop/files/PVC-Opstand-140x140-cm-PVC-Opstand.png?v=1741090390&width=1600 | https://skylux.eu/cdn/shop/files/PVC-Opstand-1400-x-1400-PVC-Opstand.jpg?v=1740488739&width=1600 | https://skylux.eu/cdn/shop/products/Vast_16_20_bf7e776d-35bf-48c8-86cc-b477149af3ed.png?v=1740488739&width=1600 | https://skylux.eu/cdn/shop/products/Vast_16_00_3265b896-0d53-411f-b90a-c1567cb633a7.png?v=1740488739&width=1600 | //skylux.eu/cdn/shop/files/TD_EN.zip?v=12277087538240636034 | <p> With the <strong>PVC Curb 140x140 cm</strong>, you choose flawless and completely watertight installation of your skylight or flat roof window. This PVC curb forms the essential, safe bridge between your roof covering and the window, while ensuring natural drainage so that rainwater never remains on your flat roof. Whereas wooden structures can shrink, rot, or crack over time, this high-quality synthetic material provides a stable, maintenance-free base that permanently eliminates heat loss and thermal bridges. Whether you are a skilled DIYer or a professional installer, this well-designed system is intended for fast, logical installation and can be seamlessly integrated with any type of roofing membrane. </p> <p> The curb effortlessly adapts to your requirements and is suitable for both fixed glazing and opening systems for comfortable ventilation or smoke extraction. Tailor the design to your specific project: choose a sloped version to capture the maximum amount of daylight and distribute it evenly throughout the room, or opt for the straight version as the ultimate renovation solution. A durable, safe, and smart choice for any construction or renovation project. </p> | pvc-opstand-1400x1400 | 8183546511637 | 44600545542421
Curbs | PVC Curb | Skylux | PVC Curb 140x140 cm | Fixed version / Splayed curb 35/30 - 35 cm high for skylight / flat roof window 1400 x 1400 - Please note! Roof opening = 1700 x 1700 / Not openable | 29137 | 5412970291374 | 1216.05 | Yes | 5-10 | 27.72 | Fixed or openable? | Fixed version | Curb type | Splayed curb 35/30 - 35 cm high for skylight / flat roof window 1400 x 1400 - Please note! Roof opening = 1700 x 1700 | Opening system | Not openable | 1400 x 1400 mm | 1400 | 1400 |  |  | 2.33 | Square |  | PVC Curb | C05P |  | With the PVC Curb 140x140 cm, you choose flawless and completely watertight installation of your skylight or flat roof window. This PVC curb forms the essential, safe bridge between your roof covering and the window, while ensuring natural drainage so that rainwater never remains on your flat roof. Whereas wooden structures can shrink, rot, or crack over time, this high-quality synthetic material provides a stable, maintenance-free base that permanently eliminates heat loss and thermal bridges. Whether you are a skilled DIYer or a professional installer, this well-designed system is intended for fast, logical installation and can be seamlessly integrated with any type of roofing membrane. The curb effortlessly adapts to your requirements and is suitable for both fixed glazing and opening systems for comfortable ventilation or smoke extraction. Tailor the design to your specific project: choose a sloped version to capture the maximum amount of daylight and distribute it evenly throughout the room, or opt for the straight version as the ultimate renovation solution. A durable, safe, and smart choice for any construction or renovation project. | https://skylux.eu/en/products/pvc-opstand-1400x1400?variant=44600545575189 | https://skylux.eu/cdn/shop/products/Vast_35_30_e80ecab6-fb0a-4430-97b6-7443e0625154.png?v=1740488739&width=1600 | https://skylux.eu/cdn/shop/files/PVC-Opstand-140x140-cm-PVC-Opstand.png?v=1741090390&width=1600 | https://skylux.eu/cdn/shop/files/PVC-Opstand-1400-x-1400-PVC-Opstand.jpg?v=1740488739&width=1600 | https://skylux.eu/cdn/shop/products/Vast_16_20_bf7e776d-35bf-48c8-86cc-b477149af3ed.png?v=1740488739&width=1600 | https://skylux.eu/cdn/shop/products/Vast_16_00_3265b896-0d53-411f-b90a-c1567cb633a7.png?v=1740488739&width=1600 | //skylux.eu/cdn/shop/files/TD_EN.zip?v=12277087538240636034 | <p> With the <strong>PVC Curb 140x140 cm</strong>, you choose flawless and completely watertight installation of your skylight or flat roof window. This PVC curb forms the essential, safe bridge between your roof covering and the window, while ensuring natural drainage so that rainwater never remains on your flat roof. Whereas wooden structures can shrink, rot, or crack over time, this high-quality synthetic material provides a stable, maintenance-free base that permanently eliminates heat loss and thermal bridges. Whether you are a skilled DIYer or a professional installer, this well-designed system is intended for fast, logical installation and can be seamlessly integrated with any type of roofing membrane. </p> <p> The curb effortlessly adapts to your requirements and is suitable for both fixed glazing and opening systems for comfortable ventilation or smoke extraction. Tailor the design to your specific project: choose a sloped version to capture the maximum amount of daylight and distribute it evenly throughout the room, or opt for the straight version as the ultimate renovation solution. A durable, safe, and smart choice for any construction or renovation project. </p> | pvc-opstand-1400x1400 | 8183546511637 | 44600545575189
Curbs | PVC Curb | Skylux | PVC Curb 140x140 cm | Openable version / Straight curb 20/00 - 20 cm high for skylight / flat roof window 1400 x 1400 / Daylight size = roof opening / Double electric spindle 230 V | 64835 | 5412970648352 | 2478.1 | Yes | 5-10 | 31.7 | Fixed or openable? | Openable version | Curb type | Straight curb 20/00 - 20 cm high for skylight / flat roof window 1400 x 1400 / Daylight size = roof opening | Opening system | Double electric spindle 230 V | 1400 x 1400 mm | 1400 | 1400 |  |  | 2.33 | Square |  | PVC Curb | C05P |  | With the PVC Curb 140x140 cm, you choose flawless and completely watertight installation of your skylight or flat roof window. This PVC curb forms the essential, safe bridge between your roof covering and the window, while ensuring natural drainage so that rainwater never remains on your flat roof. Whereas wooden structures can shrink, rot, or crack over time, this high-quality synthetic material provides a stable, maintenance-free base that permanently eliminates heat loss and thermal bridges. Whether you are a skilled DIYer or a professional installer, this well-designed system is intended for fast, logical installation and can be seamlessly integrated with any type of roofing membrane. The curb effortlessly adapts to your requirements and is suitable for both fixed glazing and opening systems for comfortable ventilation or smoke extraction. Tailor the design to your specific project: choose a sloped version to capture the maximum amount of daylight and distribute it evenly throughout the room, or opt for the straight version as the ultimate renovation solution. A durable, safe, and smart choice for any construction or renovation project. | https://skylux.eu/en/products/pvc-opstand-1400x1400?variant=44600545607957 | https://skylux.eu/cdn/shop/products/Opengaand_Recht_5fbe136d-c67a-4f6d-8cd7-c99a3ebe37c6.png?v=1740488739&width=1600 | https://skylux.eu/cdn/shop/files/PVC-Opstand-140x140-cm-PVC-Opstand.png?v=1741090390&width=1600 | https://skylux.eu/cdn/shop/files/PVC-Opstand-1400-x-1400-PVC-Opstand.jpg?v=1740488739&width=1600 | https://skylux.eu/cdn/shop/products/Vast_16_20_bf7e776d-35bf-48c8-86cc-b477149af3ed.png?v=1740488739&width=1600 | https://skylux.eu/cdn/shop/products/Vast_16_00_3265b896-0d53-411f-b90a-c1567cb633a7.png?v=1740488739&width=1600 | //skylux.eu/cdn/shop/files/TD_EN.zip?v=12277087538240636034 | <p> With the <strong>PVC Curb 140x140 cm</strong>, you choose flawless and completely watertight installation of your skylight or flat roof window. This PVC curb forms the essential, safe bridge between your roof covering and the window, while ensuring natural drainage so that rainwater never remains on your flat roof. Whereas wooden structures can shrink, rot, or crack over time, this high-quality synthetic material provides a stable, maintenance-free base that permanently eliminates heat loss and thermal bridges. Whether you are a skilled DIYer or a professional installer, this well-designed system is intended for fast, logical installation and can be seamlessly integrated with any type of roofing membrane. </p> <p> The curb effortlessly adapts to your requirements and is suitable for both fixed glazing and opening systems for comfortable ventilation or smoke extraction. Tailor the design to your specific project: choose a sloped version to capture the maximum amount of daylight and distribute it evenly throughout the room, or opt for the straight version as the ultimate renovation solution. A durable, safe, and smart choice for any construction or renovation project. </p> | pvc-opstand-1400x1400 | 8183546511637 | 44600545607957
Curbs | PVC Curb | Skylux | PVC Curb 140x140 cm | Openable version / Straight curb 20/00 - 20 cm high for skylight / flat roof window 1400 x 1400 / Daylight size = roof opening / Double electric chain actuator | 64753 | 5412970647539 | 2635.4 | Yes | 5-10 | 31.02 | Fixed or openable? | Openable version | Curb type | Straight curb 20/00 - 20 cm high for skylight / flat roof window 1400 x 1400 / Daylight size = roof opening | Opening system | Double electric chain actuator | 1400 x 1400 mm | 1400 | 1400 |  |  | 2.33 | Square |  | PVC Curb | C05P |  | With the PVC Curb 140x140 cm, you choose flawless and completely watertight installation of your skylight or flat roof window. This PVC curb forms the essential, safe bridge between your roof covering and the window, while ensuring natural drainage so that rainwater never remains on your flat roof. Whereas wooden structures can shrink, rot, or crack over time, this high-quality synthetic material provides a stable, maintenance-free base that permanently eliminates heat loss and thermal bridges. Whether you are a skilled DIYer or a professional installer, this well-designed system is intended for fast, logical installation and can be seamlessly integrated with any type of roofing membrane. The curb effortlessly adapts to your requirements and is suitable for both fixed glazing and opening systems for comfortable ventilation or smoke extraction. Tailor the design to your specific project: choose a sloped version to capture the maximum amount of daylight and distribute it evenly throughout the room, or opt for the straight version as the ultimate renovation solution. A durable, safe, and smart choice for any construction or renovation project. | https://skylux.eu/en/products/pvc-opstand-1400x1400?variant=44600545640725 | https://skylux.eu/cdn/shop/products/Opengaand_Recht_5fbe136d-c67a-4f6d-8cd7-c99a3ebe37c6.png?v=1740488739&width=1600 | https://skylux.eu/cdn/shop/files/PVC-Opstand-140x140-cm-PVC-Opstand.png?v=1741090390&width=1600 | https://skylux.eu/cdn/shop/files/PVC-Opstand-1400-x-1400-PVC-Opstand.jpg?v=1740488739&width=1600 | https://skylux.eu/cdn/shop/products/Vast_16_20_bf7e776d-35bf-48c8-86cc-b477149af3ed.png?v=1740488739&width=1600 | https://skylux.eu/cdn/shop/products/Vast_16_00_3265b896-0d53-411f-b90a-c1567cb633a7.png?v=1740488739&width=1600 | //skylux.eu/cdn/shop/files/TD_EN.zip?v=12277087538240636034 | <p> With the <strong>PVC Curb 140x140 cm</strong>, you choose flawless and completely watertight installation of your skylight or flat roof window. This PVC curb forms the essential, safe bridge between your roof covering and the window, while ensuring natural drainage so that rainwater never remains on your flat roof. Whereas wooden structures can shrink, rot, or crack over time, this high-quality synthetic material provides a stable, maintenance-free base that permanently eliminates heat loss and thermal bridges. Whether you are a skilled DIYer or a professional installer, this well-designed system is intended for fast, logical installation and can be seamlessly integrated with any type of roofing membrane. </p> <p> The curb effortlessly adapts to your requirements and is suitable for both fixed glazing and opening systems for comfortable ventilation or smoke extraction. Tailor the design to your specific project: choose a sloped version to capture the maximum amount of daylight and distribute it evenly throughout the room, or opt for the straight version as the ultimate renovation solution. A durable, safe, and smart choice for any construction or renovation project. </p> | pvc-opstand-1400x1400 | 8183546511637 | 44600545640725
Curbs | PVC Curb | Skylux | PVC Curb 140x140 cm | Openable version / Straight curb 20/00 - 20 cm high for skylight / flat roof window 1400 x 1400 / Daylight size = roof opening / Manual double spindle with eye | 45538 | 5412970455387 | 1714.6 | Yes | 5-10 | 29.62 | Fixed or openable? | Openable version | Curb type | Straight curb 20/00 - 20 cm high for skylight / flat roof window 1400 x 1400 / Daylight size = roof opening | Opening system | Manual double spindle with eye | 1400 x 1400 mm | 1400 | 1400 |  |  | 2.33 | Square |  | PVC Curb | C05P |  | With the PVC Curb 140x140 cm, you choose flawless and completely watertight installation of your skylight or flat roof window. This PVC curb forms the essential, safe bridge between your roof covering and the window, while ensuring natural drainage so that rainwater never remains on your flat roof. Whereas wooden structures can shrink, rot, or crack over time, this high-quality synthetic material provides a stable, maintenance-free base that permanently eliminates heat loss and thermal bridges. Whether you are a skilled DIYer or a professional installer, this well-designed system is intended for fast, logical installation and can be seamlessly integrated with any type of roofing membrane. The curb effortlessly adapts to your requirements and is suitable for both fixed glazing and opening systems for comfortable ventilation or smoke extraction. Tailor the design to your specific project: choose a sloped version to capture the maximum amount of daylight and distribute it evenly throughout the room, or opt for the straight version as the ultimate renovation solution. A durable, safe, and smart choice for any construction or renovation project. | https://skylux.eu/en/products/pvc-opstand-1400x1400?variant=44600545673493 | https://skylux.eu/cdn/shop/products/Opengaand_Recht_5fbe136d-c67a-4f6d-8cd7-c99a3ebe37c6.png?v=1740488739&width=1600 | https://skylux.eu/cdn/shop/files/PVC-Opstand-140x140-cm-PVC-Opstand.png?v=1741090390&width=1600 | https://skylux.eu/cdn/shop/files/PVC-Opstand-1400-x-1400-PVC-Opstand.jpg?v=1740488739&width=1600 | https://skylux.eu/cdn/shop/products/Vast_16_20_bf7e776d-35bf-48c8-86cc-b477149af3ed.png?v=1740488739&width=1600 | https://skylux.eu/cdn/shop/products/Vast_16_00_3265b896-0d53-411f-b90a-c1567cb633a7.png?v=1740488739&width=1600 | //skylux.eu/cdn/shop/files/TD_EN.zip?v=12277087538240636034 | <p> With the <strong>PVC Curb 140x140 cm</strong>, you choose flawless and completely watertight installation of your skylight or flat roof window. This PVC curb forms the essential, safe bridge between your roof covering and the window, while ensuring natural drainage so that rainwater never remains on your flat roof. Whereas wooden structures can shrink, rot, or crack over time, this high-quality synthetic material provides a stable, maintenance-free base that permanently eliminates heat loss and thermal bridges. Whether you are a skilled DIYer or a professional installer, this well-designed system is intended for fast, logical installation and can be seamlessly integrated with any type of roofing membrane. </p> <p> The curb effortlessly adapts to your requirements and is suitable for both fixed glazing and opening systems for comfortable ventilation or smoke extraction. Tailor the design to your specific project: choose a sloped version to capture the maximum amount of daylight and distribute it evenly throughout the room, or opt for the straight version as the ultimate renovation solution. A durable, safe, and smart choice for any construction or renovation project. </p> | pvc-opstand-1400x1400 | 8183546511637 | 44600545673493
Curbs | PVC Curb | Skylux | PVC Curb 140x140 cm | Openable version / Splayed curb 16/20 - 16 cm high for skylight / flat roof window 1400 x 1400 - Please note! Roof opening = 1600 x 1600 / Double electric spindle 230 V | 64448 | 5412970644484 | 2336.55 | Yes | 5-10 | 35.13 | Fixed or openable? | Openable version | Curb type | Splayed curb 16/20 - 16 cm high for skylight / flat roof window 1400 x 1400 - Please note! Roof opening = 1600 x 1600 | Opening system | Double electric spindle 230 V | 1400 x 1400 mm | 1400 | 1400 |  |  | 2.33 | Square |  | PVC Curb | C05P |  | With the PVC Curb 140x140 cm, you choose flawless and completely watertight installation of your skylight or flat roof window. This PVC curb forms the essential, safe bridge between your roof covering and the window, while ensuring natural drainage so that rainwater never remains on your flat roof. Whereas wooden structures can shrink, rot, or crack over time, this high-quality synthetic material provides a stable, maintenance-free base that permanently eliminates heat loss and thermal bridges. Whether you are a skilled DIYer or a professional installer, this well-designed system is intended for fast, logical installation and can be seamlessly integrated with any type of roofing membrane. The curb effortlessly adapts to your requirements and is suitable for both fixed glazing and opening systems for comfortable ventilation or smoke extraction. Tailor the design to your specific project: choose a sloped version to capture the maximum amount of daylight and distribute it evenly throughout the room, or opt for the straight version as the ultimate renovation solution. A durable, safe, and smart choice for any construction or renovation project. | https://skylux.eu/en/products/pvc-opstand-1400x1400?variant=44600545706261 | https://skylux.eu/cdn/shop/products/Opengaand_16_20_8ac8d2fe-1576-4dfb-abea-89fe553e7bab.png?v=1740488739&width=1600 | https://skylux.eu/cdn/shop/files/PVC-Opstand-140x140-cm-PVC-Opstand.png?v=1741090390&width=1600 | https://skylux.eu/cdn/shop/files/PVC-Opstand-1400-x-1400-PVC-Opstand.jpg?v=1740488739&width=1600 | https://skylux.eu/cdn/shop/products/Vast_16_20_bf7e776d-35bf-48c8-86cc-b477149af3ed.png?v=1740488739&width=1600 | https://skylux.eu/cdn/shop/products/Vast_16_00_3265b896-0d53-411f-b90a-c1567cb633a7.png?v=1740488739&width=1600 | //skylux.eu/cdn/shop/files/TD_EN.zip?v=12277087538240636034 | <p> With the <strong>PVC Curb 140x140 cm</strong>, you choose flawless and completely watertight installation of your skylight or flat roof window. This PVC curb forms the essential, safe bridge between your roof covering and the window, while ensuring natural drainage so that rainwater never remains on your flat roof. Whereas wooden structures can shrink, rot, or crack over time, this high-quality synthetic material provides a stable, maintenance-free base that permanently eliminates heat loss and thermal bridges. Whether you are a skilled DIYer or a professional installer, this well-designed system is intended for fast, logical installation and can be seamlessly integrated with any type of roofing membrane. </p> <p> The curb effortlessly adapts to your requirements and is suitable for both fixed glazing and opening systems for comfortable ventilation or smoke extraction. Tailor the design to your specific project: choose a sloped version to capture the maximum amount of daylight and distribute it evenly throughout the room, or opt for the straight version as the ultimate renovation solution. A durable, safe, and smart choice for any construction or renovation project. </p> | pvc-opstand-1400x1400 | 8183546511637 | 44600545706261
Curbs | PVC Curb | Skylux | PVC Curb 140x140 cm | Openable version / Splayed curb 16/20 - 16 cm high for skylight / flat roof window 1400 x 1400 - Please note! Roof opening = 1600 x 1600 / Double electric chain actuator | 64345 | 5412970643456 | 2493.85 | Yes | 5-10 | 34.45 | Fixed or openable? | Openable version | Curb type | Splayed curb 16/20 - 16 cm high for skylight / flat roof window 1400 x 1400 - Please note! Roof opening = 1600 x 1600 | Opening system | Double electric chain actuator | 1400 x 1400 mm | 1400 | 1400 |  |  | 2.33 | Square |  | PVC Curb | C05P |  | With the PVC Curb 140x140 cm, you choose flawless and completely watertight installation of your skylight or flat roof window. This PVC curb forms the essential, safe bridge between your roof covering and the window, while ensuring natural drainage so that rainwater never remains on your flat roof. Whereas wooden structures can shrink, rot, or crack over time, this high-quality synthetic material provides a stable, maintenance-free base that permanently eliminates heat loss and thermal bridges. Whether you are a skilled DIYer or a professional installer, this well-designed system is intended for fast, logical installation and can be seamlessly integrated with any type of roofing membrane. The curb effortlessly adapts to your requirements and is suitable for both fixed glazing and opening systems for comfortable ventilation or smoke extraction. Tailor the design to your specific project: choose a sloped version to capture the maximum amount of daylight and distribute it evenly throughout the room, or opt for the straight version as the ultimate renovation solution. A durable, safe, and smart choice for any construction or renovation project. | https://skylux.eu/en/products/pvc-opstand-1400x1400?variant=44600545739029 | https://skylux.eu/cdn/shop/products/Opengaand_16_20_8ac8d2fe-1576-4dfb-abea-89fe553e7bab.png?v=1740488739&width=1600 | https://skylux.eu/cdn/shop/files/PVC-Opstand-140x140-cm-PVC-Opstand.png?v=1741090390&width=1600 | https://skylux.eu/cdn/shop/files/PVC-Opstand-1400-x-1400-PVC-Opstand.jpg?v=1740488739&width=1600 | https://skylux.eu/cdn/shop/products/Vast_16_20_bf7e776d-35bf-48c8-86cc-b477149af3ed.png?v=1740488739&width=1600 | https://skylux.eu/cdn/shop/products/Vast_16_00_3265b896-0d53-411f-b90a-c1567cb633a7.png?v=1740488739&width=1600 | //skylux.eu/cdn/shop/files/TD_EN.zip?v=12277087538240636034 | <p> With the <strong>PVC Curb 140x140 cm</strong>, you choose flawless and completely watertight installation of your skylight or flat roof window. This PVC curb forms the essential, safe bridge between your roof covering and the window, while ensuring natural drainage so that rainwater never remains on your flat roof. Whereas wooden structures can shrink, rot, or crack over time, this high-quality synthetic material provides a stable, maintenance-free base that permanently eliminates heat loss and thermal bridges. Whether you are a skilled DIYer or a professional installer, this well-designed system is intended for fast, logical installation and can be seamlessly integrated with any type of roofing membrane. </p> <p> The curb effortlessly adapts to your requirements and is suitable for both fixed glazing and opening systems for comfortable ventilation or smoke extraction. Tailor the design to your specific project: choose a sloped version to capture the maximum amount of daylight and distribute it evenly throughout the room, or opt for the straight version as the ultimate renovation solution. A durable, safe, and smart choice for any construction or renovation project. </p> | pvc-opstand-1400x1400 | 8183546511637 | 44600545739029
Curbs | PVC Curb | Skylux | PVC Curb 140x140 cm | Openable version / Splayed curb 16/20 - 16 cm high for skylight / flat roof window 1400 x 1400 - Please note! Roof opening = 1600 x 1600 / Manual double spindle with eye | 53308 | 5412970533085 | 1573 | Yes | 5-10 | 33.05 | Fixed or openable? | Openable version | Curb type | Splayed curb 16/20 - 16 cm high for skylight / flat roof window 1400 x 1400 - Please note! Roof opening = 1600 x 1600 | Opening system | Manual double spindle with eye | 1400 x 1400 mm | 1400 | 1400 |  |  | 2.33 | Square |  | PVC Curb | C05P |  | With the PVC Curb 140x140 cm, you choose flawless and completely watertight installation of your skylight or flat roof window. This PVC curb forms the essential, safe bridge between your roof covering and the window, while ensuring natural drainage so that rainwater never remains on your flat roof. Whereas wooden structures can shrink, rot, or crack over time, this high-quality synthetic material provides a stable, maintenance-free base that permanently eliminates heat loss and thermal bridges. Whether you are a skilled DIYer or a professional installer, this well-designed system is intended for fast, logical installation and can be seamlessly integrated with any type of roofing membrane. The curb effortlessly adapts to your requirements and is suitable for both fixed glazing and opening systems for comfortable ventilation or smoke extraction. Tailor the design to your specific project: choose a sloped version to capture the maximum amount of daylight and distribute it evenly throughout the room, or opt for the straight version as the ultimate renovation solution. A durable, safe, and smart choice for any construction or renovation project. | https://skylux.eu/en/products/pvc-opstand-1400x1400?variant=44600545771797 | https://skylux.eu/cdn/shop/products/Opengaand_16_20_8ac8d2fe-1576-4dfb-abea-89fe553e7bab.png?v=1740488739&width=1600 | https://skylux.eu/cdn/shop/files/PVC-Opstand-140x140-cm-PVC-Opstand.png?v=1741090390&width=1600 | https://skylux.eu/cdn/shop/files/PVC-Opstand-1400-x-1400-PVC-Opstand.jpg?v=1740488739&width=1600 | https://skylux.eu/cdn/shop/products/Vast_16_20_bf7e776d-35bf-48c8-86cc-b477149af3ed.png?v=1740488739&width=1600 | https://skylux.eu/cdn/shop/products/Vast_16_00_3265b896-0d53-411f-b90a-c1567cb633a7.png?v=1740488739&width=1600 | //skylux.eu/cdn/shop/files/TD_EN.zip?v=12277087538240636034 | <p> With the <strong>PVC Curb 140x140 cm</strong>, you choose flawless and completely watertight installation of your skylight or flat roof window. This PVC curb forms the essential, safe bridge between your roof covering and the window, while ensuring natural drainage so that rainwater never remains on your flat roof. Whereas wooden structures can shrink, rot, or crack over time, this high-quality synthetic material provides a stable, maintenance-free base that permanently eliminates heat loss and thermal bridges. Whether you are a skilled DIYer or a professional installer, this well-designed system is intended for fast, logical installation and can be seamlessly integrated with any type of roofing membrane. </p> <p> The curb effortlessly adapts to your requirements and is suitable for both fixed glazing and opening systems for comfortable ventilation or smoke extraction. Tailor the design to your specific project: choose a sloped version to capture the maximum amount of daylight and distribute it evenly throughout the room, or opt for the straight version as the ultimate renovation solution. A durable, safe, and smart choice for any construction or renovation project. </p> | pvc-opstand-1400x1400 | 8183546511637 | 44600545771797
Curbs | PVC Curb | Skylux | PVC Curb 140x140 cm | Openable version / Splayed curb 16/20 - 16 cm high for skylight / flat roof window 1400 x 1400 - Please note! Roof opening = 1600 x 1600 / Manual double spindle with tube | 53252 | 5412970532521 | 1573 | Yes | 5-10 | 33.05 | Fixed or openable? | Openable version | Curb type | Splayed curb 16/20 - 16 cm high for skylight / flat roof window 1400 x 1400 - Please note! Roof opening = 1600 x 1600 | Opening system | Manual double spindle with tube | 1400 x 1400 mm | 1400 | 1400 |  |  | 2.33 | Square |  | PVC Curb | C05P |  | With the PVC Curb 140x140 cm, you choose flawless and completely watertight installation of your skylight or flat roof window. This PVC curb forms the essential, safe bridge between your roof covering and the window, while ensuring natural drainage so that rainwater never remains on your flat roof. Whereas wooden structures can shrink, rot, or crack over time, this high-quality synthetic material provides a stable, maintenance-free base that permanently eliminates heat loss and thermal bridges. Whether you are a skilled DIYer or a professional installer, this well-designed system is intended for fast, logical installation and can be seamlessly integrated with any type of roofing membrane. The curb effortlessly adapts to your requirements and is suitable for both fixed glazing and opening systems for comfortable ventilation or smoke extraction. Tailor the design to your specific project: choose a sloped version to capture the maximum amount of daylight and distribute it evenly throughout the room, or opt for the straight version as the ultimate renovation solution. A durable, safe, and smart choice for any construction or renovation project. | https://skylux.eu/en/products/pvc-opstand-1400x1400?variant=44600545804565 | https://skylux.eu/cdn/shop/products/Opengaand_16_20_8ac8d2fe-1576-4dfb-abea-89fe553e7bab.png?v=1740488739&width=1600 | https://skylux.eu/cdn/shop/files/PVC-Opstand-140x140-cm-PVC-Opstand.png?v=1741090390&width=1600 | https://skylux.eu/cdn/shop/files/PVC-Opstand-1400-x-1400-PVC-Opstand.jpg?v=1740488739&width=1600 | https://skylux.eu/cdn/shop/products/Vast_16_20_bf7e776d-35bf-48c8-86cc-b477149af3ed.png?v=1740488739&width=1600 | https://skylux.eu/cdn/shop/products/Vast_16_00_3265b896-0d53-411f-b90a-c1567cb633a7.png?v=1740488739&width=1600 | //skylux.eu/cdn/shop/files/TD_EN.zip?v=12277087538240636034 | <p> With the <strong>PVC Curb 140x140 cm</strong>, you choose flawless and completely watertight installation of your skylight or flat roof window. This PVC curb forms the essential, safe bridge between your roof covering and the window, while ensuring natural drainage so that rainwater never remains on your flat roof. Whereas wooden structures can shrink, rot, or crack over time, this high-quality synthetic material provides a stable, maintenance-free base that permanently eliminates heat loss and thermal bridges. Whether you are a skilled DIYer or a professional installer, this well-designed system is intended for fast, logical installation and can be seamlessly integrated with any type of roofing membrane. </p> <p> The curb effortlessly adapts to your requirements and is suitable for both fixed glazing and opening systems for comfortable ventilation or smoke extraction. Tailor the design to your specific project: choose a sloped version to capture the maximum amount of daylight and distribute it evenly throughout the room, or opt for the straight version as the ultimate renovation solution. A durable, safe, and smart choice for any construction or renovation project. </p> | pvc-opstand-1400x1400 | 8183546511637 | 44600545804565
Curbs | PVC Curb | Skylux | PVC Curb 140x140 cm | Openable version / Straight Upstand 16/00 - 16 cm high for skylight 1400 x 1400 / Day size = Roof opening / Double electric spindle 230 V | 64025 | 5412970640257 | 2255.45 | Yes | 5-10 | 26.47 | Fixed or openable? | Openable version | Curb type | Straight Upstand 16/00 - 16 cm high for skylight 1400 x 1400 / Day size = Roof opening | Opening system | Double electric spindle 230 V | 1400 x 1400 mm | 1400 | 1400 |  |  | 2.33 | Square |  | PVC Curb | C05P |  | With the PVC Curb 140x140 cm, you choose flawless and completely watertight installation of your skylight or flat roof window. This PVC curb forms the essential, safe bridge between your roof covering and the window, while ensuring natural drainage so that rainwater never remains on your flat roof. Whereas wooden structures can shrink, rot, or crack over time, this high-quality synthetic material provides a stable, maintenance-free base that permanently eliminates heat loss and thermal bridges. Whether you are a skilled DIYer or a professional installer, this well-designed system is intended for fast, logical installation and can be seamlessly integrated with any type of roofing membrane. The curb effortlessly adapts to your requirements and is suitable for both fixed glazing and opening systems for comfortable ventilation or smoke extraction. Tailor the design to your specific project: choose a sloped version to capture the maximum amount of daylight and distribute it evenly throughout the room, or opt for the straight version as the ultimate renovation solution. A durable, safe, and smart choice for any construction or renovation project. | https://skylux.eu/en/products/pvc-opstand-1400x1400?variant=44600545837333 | https://skylux.eu/cdn/shop/products/Opengaand_Recht_5fbe136d-c67a-4f6d-8cd7-c99a3ebe37c6.png?v=1740488739&width=1600 | https://skylux.eu/cdn/shop/files/PVC-Opstand-140x140-cm-PVC-Opstand.png?v=1741090390&width=1600 | https://skylux.eu/cdn/shop/files/PVC-Opstand-1400-x-1400-PVC-Opstand.jpg?v=1740488739&width=1600 | https://skylux.eu/cdn/shop/products/Vast_16_20_bf7e776d-35bf-48c8-86cc-b477149af3ed.png?v=1740488739&width=1600 | https://skylux.eu/cdn/shop/products/Vast_16_00_3265b896-0d53-411f-b90a-c1567cb633a7.png?v=1740488739&width=1600 | //skylux.eu/cdn/shop/files/TD_EN.zip?v=12277087538240636034 | <p> With the <strong>PVC Curb 140x140 cm</strong>, you choose flawless and completely watertight installation of your skylight or flat roof window. This PVC curb forms the essential, safe bridge between your roof covering and the window, while ensuring natural drainage so that rainwater never remains on your flat roof. Whereas wooden structures can shrink, rot, or crack over time, this high-quality synthetic material provides a stable, maintenance-free base that permanently eliminates heat loss and thermal bridges. Whether you are a skilled DIYer or a professional installer, this well-designed system is intended for fast, logical installation and can be seamlessly integrated with any type of roofing membrane. </p> <p> The curb effortlessly adapts to your requirements and is suitable for both fixed glazing and opening systems for comfortable ventilation or smoke extraction. Tailor the design to your specific project: choose a sloped version to capture the maximum amount of daylight and distribute it evenly throughout the room, or opt for the straight version as the ultimate renovation solution. A durable, safe, and smart choice for any construction or renovation project. </p> | pvc-opstand-1400x1400 | 8183546511637 | 44600545837333
Curbs | PVC Curb | Skylux | PVC Curb 140x140 cm | Openable version / Straight Upstand 16/00 - 16 cm high for skylight 1400 x 1400 / Day size = Roof opening / Double electric chain actuator | 63922 | 5412970639220 | 2412.75 | Yes | 5-10 | 25.79 | Fixed or openable? | Openable version | Curb type | Straight Upstand 16/00 - 16 cm high for skylight 1400 x 1400 / Day size = Roof opening | Opening system | Double electric chain actuator | 1400 x 1400 mm | 1400 | 1400 |  |  | 2.33 | Square |  | PVC Curb | C05P |  | With the PVC Curb 140x140 cm, you choose flawless and completely watertight installation of your skylight or flat roof window. This PVC curb forms the essential, safe bridge between your roof covering and the window, while ensuring natural drainage so that rainwater never remains on your flat roof. Whereas wooden structures can shrink, rot, or crack over time, this high-quality synthetic material provides a stable, maintenance-free base that permanently eliminates heat loss and thermal bridges. Whether you are a skilled DIYer or a professional installer, this well-designed system is intended for fast, logical installation and can be seamlessly integrated with any type of roofing membrane. The curb effortlessly adapts to your requirements and is suitable for both fixed glazing and opening systems for comfortable ventilation or smoke extraction. Tailor the design to your specific project: choose a sloped version to capture the maximum amount of daylight and distribute it evenly throughout the room, or opt for the straight version as the ultimate renovation solution. A durable, safe, and smart choice for any construction or renovation project. | https://skylux.eu/en/products/pvc-opstand-1400x1400?variant=44600545870101 | https://skylux.eu/cdn/shop/products/Opengaand_Recht_5fbe136d-c67a-4f6d-8cd7-c99a3ebe37c6.png?v=1740488739&width=1600 | https://skylux.eu/cdn/shop/files/PVC-Opstand-140x140-cm-PVC-Opstand.png?v=1741090390&width=1600 | https://skylux.eu/cdn/shop/files/PVC-Opstand-1400-x-1400-PVC-Opstand.jpg?v=1740488739&width=1600 | https://skylux.eu/cdn/shop/products/Vast_16_20_bf7e776d-35bf-48c8-86cc-b477149af3ed.png?v=1740488739&width=1600 | https://skylux.eu/cdn/shop/products/Vast_16_00_3265b896-0d53-411f-b90a-c1567cb633a7.png?v=1740488739&width=1600 | //skylux.eu/cdn/shop/files/TD_EN.zip?v=12277087538240636034 | <p> With the <strong>PVC Curb 140x140 cm</strong>, you choose flawless and completely watertight installation of your skylight or flat roof window. This PVC curb forms the essential, safe bridge between your roof covering and the window, while ensuring natural drainage so that rainwater never remains on your flat roof. Whereas wooden structures can shrink, rot, or crack over time, this high-quality synthetic material provides a stable, maintenance-free base that permanently eliminates heat loss and thermal bridges. Whether you are a skilled DIYer or a professional installer, this well-designed system is intended for fast, logical installation and can be seamlessly integrated with any type of roofing membrane. </p> <p> The curb effortlessly adapts to your requirements and is suitable for both fixed glazing and opening systems for comfortable ventilation or smoke extraction. Tailor the design to your specific project: choose a sloped version to capture the maximum amount of daylight and distribute it evenly throughout the room, or opt for the straight version as the ultimate renovation solution. A durable, safe, and smart choice for any construction or renovation project. </p> | pvc-opstand-1400x1400 | 8183546511637 | 44600545870101
Curbs | PVC Curb | Skylux | PVC Curb 140x140 cm | Openable version / Straight Upstand 16/00 - 16 cm high for skylight 1400 x 1400 / Day size = Roof opening / Manual double spindle with eye | 53094 | 5412970530947 | 1491.95 | Yes | 5-10 | 24.39 | Fixed or openable? | Openable version | Curb type | Straight Upstand 16/00 - 16 cm high for skylight 1400 x 1400 / Day size = Roof opening | Opening system | Manual double spindle with eye | 1400 x 1400 mm | 1400 | 1400 |  |  | 2.33 | Square |  | PVC Curb | C05P |  | With the PVC Curb 140x140 cm, you choose flawless and completely watertight installation of your skylight or flat roof window. This PVC curb forms the essential, safe bridge between your roof covering and the window, while ensuring natural drainage so that rainwater never remains on your flat roof. Whereas wooden structures can shrink, rot, or crack over time, this high-quality synthetic material provides a stable, maintenance-free base that permanently eliminates heat loss and thermal bridges. Whether you are a skilled DIYer or a professional installer, this well-designed system is intended for fast, logical installation and can be seamlessly integrated with any type of roofing membrane. The curb effortlessly adapts to your requirements and is suitable for both fixed glazing and opening systems for comfortable ventilation or smoke extraction. Tailor the design to your specific project: choose a sloped version to capture the maximum amount of daylight and distribute it evenly throughout the room, or opt for the straight version as the ultimate renovation solution. A durable, safe, and smart choice for any construction or renovation project. | https://skylux.eu/en/products/pvc-opstand-1400x1400?variant=44600545902869 | https://skylux.eu/cdn/shop/products/Opengaand_Recht_5fbe136d-c67a-4f6d-8cd7-c99a3ebe37c6.png?v=1740488739&width=1600 | https://skylux.eu/cdn/shop/files/PVC-Opstand-140x140-cm-PVC-Opstand.png?v=1741090390&width=1600 | https://skylux.eu/cdn/shop/files/PVC-Opstand-1400-x-1400-PVC-Opstand.jpg?v=1740488739&width=1600 | https://skylux.eu/cdn/shop/products/Vast_16_20_bf7e776d-35bf-48c8-86cc-b477149af3ed.png?v=1740488739&width=1600 | https://skylux.eu/cdn/shop/products/Vast_16_00_3265b896-0d53-411f-b90a-c1567cb633a7.png?v=1740488739&width=1600 | //skylux.eu/cdn/shop/files/TD_EN.zip?v=12277087538240636034 | <p> With the <strong>PVC Curb 140x140 cm</strong>, you choose flawless and completely watertight installation of your skylight or flat roof window. This PVC curb forms the essential, safe bridge between your roof covering and the window, while ensuring natural drainage so that rainwater never remains on your flat roof. Whereas wooden structures can shrink, rot, or crack over time, this high-quality synthetic material provides a stable, maintenance-free base that permanently eliminates heat loss and thermal bridges. Whether you are a skilled DIYer or a professional installer, this well-designed system is intended for fast, logical installation and can be seamlessly integrated with any type of roofing membrane. </p> <p> The curb effortlessly adapts to your requirements and is suitable for both fixed glazing and opening systems for comfortable ventilation or smoke extraction. Tailor the design to your specific project: choose a sloped version to capture the maximum amount of daylight and distribute it evenly throughout the room, or opt for the straight version as the ultimate renovation solution. A durable, safe, and smart choice for any construction or renovation project. </p> | pvc-opstand-1400x1400 | 8183546511637 | 44600545902869
Curbs | PVC Curb | Skylux | PVC Curb 140x140 cm | Openable version / Splayed curb 30/20 - 30 cm high for skylight / flat roof window 1400 x 1400 - Please note! Roof opening = 1600 x 1600 / Double electric spindle 230 V | 65186 | 5412970651864 | 2587 | Yes | 5-10 | 44.17 | Fixed or openable? | Openable version | Curb type | Splayed curb 30/20 - 30 cm high for skylight / flat roof window 1400 x 1400 - Please note! Roof opening = 1600 x 1600 | Opening system | Double electric spindle 230 V | 1400 x 1400 mm | 1400 | 1400 |  |  | 2.33 | Square |  | PVC Curb | C05P |  | With the PVC Curb 140x140 cm, you choose flawless and completely watertight installation of your skylight or flat roof window. This PVC curb forms the essential, safe bridge between your roof covering and the window, while ensuring natural drainage so that rainwater never remains on your flat roof. Whereas wooden structures can shrink, rot, or crack over time, this high-quality synthetic material provides a stable, maintenance-free base that permanently eliminates heat loss and thermal bridges. Whether you are a skilled DIYer or a professional installer, this well-designed system is intended for fast, logical installation and can be seamlessly integrated with any type of roofing membrane. The curb effortlessly adapts to your requirements and is suitable for both fixed glazing and opening systems for comfortable ventilation or smoke extraction. Tailor the design to your specific project: choose a sloped version to capture the maximum amount of daylight and distribute it evenly throughout the room, or opt for the straight version as the ultimate renovation solution. A durable, safe, and smart choice for any construction or renovation project. | https://skylux.eu/en/products/pvc-opstand-1400x1400?variant=44600545935637 | https://skylux.eu/cdn/shop/products/Opengaand_30_20_9ab8b97b-679e-4a45-b650-9d9b767c59c4.png?v=1740488739&width=1600 | https://skylux.eu/cdn/shop/files/PVC-Opstand-140x140-cm-PVC-Opstand.png?v=1741090390&width=1600 | https://skylux.eu/cdn/shop/files/PVC-Opstand-1400-x-1400-PVC-Opstand.jpg?v=1740488739&width=1600 | https://skylux.eu/cdn/shop/products/Vast_16_20_bf7e776d-35bf-48c8-86cc-b477149af3ed.png?v=1740488739&width=1600 | https://skylux.eu/cdn/shop/products/Vast_16_00_3265b896-0d53-411f-b90a-c1567cb633a7.png?v=1740488739&width=1600 | //skylux.eu/cdn/shop/files/TD_EN.zip?v=12277087538240636034 | <p> With the <strong>PVC Curb 140x140 cm</strong>, you choose flawless and completely watertight installation of your skylight or flat roof window. This PVC curb forms the essential, safe bridge between your roof covering and the window, while ensuring natural drainage so that rainwater never remains on your flat roof. Whereas wooden structures can shrink, rot, or crack over time, this high-quality synthetic material provides a stable, maintenance-free base that permanently eliminates heat loss and thermal bridges. Whether you are a skilled DIYer or a professional installer, this well-designed system is intended for fast, logical installation and can be seamlessly integrated with any type of roofing membrane. </p> <p> The curb effortlessly adapts to your requirements and is suitable for both fixed glazing and opening systems for comfortable ventilation or smoke extraction. Tailor the design to your specific project: choose a sloped version to capture the maximum amount of daylight and distribute it evenly throughout the room, or opt for the straight version as the ultimate renovation solution. A durable, safe, and smart choice for any construction or renovation project. </p> | pvc-opstand-1400x1400 | 8183546511637 | 44600545935637
Curbs | PVC Curb | Skylux | PVC Curb 140x140 cm | Openable version / Splayed curb 30/20 - 30 cm high for skylight / flat roof window 1400 x 1400 - Please note! Roof opening = 1600 x 1600 / Double electric chain actuator | 65083 | 5412970650836 | 2726.15 | Yes | 5-10 | 42.94 | Fixed or openable? | Openable version | Curb type | Splayed curb 30/20 - 30 cm high for skylight / flat roof window 1400 x 1400 - Please note! Roof opening = 1600 x 1600 | Opening system | Double electric chain actuator | 1400 x 1400 mm | 1400 | 1400 |  |  | 2.33 | Square |  | PVC Curb | C05P |  | With the PVC Curb 140x140 cm, you choose flawless and completely watertight installation of your skylight or flat roof window. This PVC curb forms the essential, safe bridge between your roof covering and the window, while ensuring natural drainage so that rainwater never remains on your flat roof. Whereas wooden structures can shrink, rot, or crack over time, this high-quality synthetic material provides a stable, maintenance-free base that permanently eliminates heat loss and thermal bridges. Whether you are a skilled DIYer or a professional installer, this well-designed system is intended for fast, logical installation and can be seamlessly integrated with any type of roofing membrane. The curb effortlessly adapts to your requirements and is suitable for both fixed glazing and opening systems for comfortable ventilation or smoke extraction. Tailor the design to your specific project: choose a sloped version to capture the maximum amount of daylight and distribute it evenly throughout the room, or opt for the straight version as the ultimate renovation solution. A durable, safe, and smart choice for any construction or renovation project. | https://skylux.eu/en/products/pvc-opstand-1400x1400?variant=44600545968405 | https://skylux.eu/cdn/shop/products/Opengaand_30_20_9ab8b97b-679e-4a45-b650-9d9b767c59c4.png?v=1740488739&width=1600 | https://skylux.eu/cdn/shop/files/PVC-Opstand-140x140-cm-PVC-Opstand.png?v=1741090390&width=1600 | https://skylux.eu/cdn/shop/files/PVC-Opstand-1400-x-1400-PVC-Opstand.jpg?v=1740488739&width=1600 | https://skylux.eu/cdn/shop/products/Vast_16_20_bf7e776d-35bf-48c8-86cc-b477149af3ed.png?v=1740488739&width=1600 | https://skylux.eu/cdn/shop/products/Vast_16_00_3265b896-0d53-411f-b90a-c1567cb633a7.png?v=1740488739&width=1600 | //skylux.eu/cdn/shop/files/TD_EN.zip?v=12277087538240636034 | <p> With the <strong>PVC Curb 140x140 cm</strong>, you choose flawless and completely watertight installation of your skylight or flat roof window. This PVC curb forms the essential, safe bridge between your roof covering and the window, while ensuring natural drainage so that rainwater never remains on your flat roof. Whereas wooden structures can shrink, rot, or crack over time, this high-quality synthetic material provides a stable, maintenance-free base that permanently eliminates heat loss and thermal bridges. Whether you are a skilled DIYer or a professional installer, this well-designed system is intended for fast, logical installation and can be seamlessly integrated with any type of roofing membrane. </p> <p> The curb effortlessly adapts to your requirements and is suitable for both fixed glazing and opening systems for comfortable ventilation or smoke extraction. Tailor the design to your specific project: choose a sloped version to capture the maximum amount of daylight and distribute it evenly throughout the room, or opt for the straight version as the ultimate renovation solution. A durable, safe, and smart choice for any construction or renovation project. </p> | pvc-opstand-1400x1400 | 8183546511637 | 44600545968405
Curbs | PVC Curb | Skylux | PVC Curb 140x140 cm | Openable version / Splayed curb 30/20 - 30 cm high for skylight / flat roof window 1400 x 1400 - Please note! Roof opening = 1600 x 1600 / Manual double spindle with eye | 53778 | 5412970537786 | 1823.5 | Yes | 5-10 | 42.09 | Fixed or openable? | Openable version | Curb type | Splayed curb 30/20 - 30 cm high for skylight / flat roof window 1400 x 1400 - Please note! Roof opening = 1600 x 1600 | Opening system | Manual double spindle with eye | 1400 x 1400 mm | 1400 | 1400 |  |  | 2.33 | Square |  | PVC Curb | C05P |  | With the PVC Curb 140x140 cm, you choose flawless and completely watertight installation of your skylight or flat roof window. This PVC curb forms the essential, safe bridge between your roof covering and the window, while ensuring natural drainage so that rainwater never remains on your flat roof. Whereas wooden structures can shrink, rot, or crack over time, this high-quality synthetic material provides a stable, maintenance-free base that permanently eliminates heat loss and thermal bridges. Whether you are a skilled DIYer or a professional installer, this well-designed system is intended for fast, logical installation and can be seamlessly integrated with any type of roofing membrane. The curb effortlessly adapts to your requirements and is suitable for both fixed glazing and opening systems for comfortable ventilation or smoke extraction. Tailor the design to your specific project: choose a sloped version to capture the maximum amount of daylight and distribute it evenly throughout the room, or opt for the straight version as the ultimate renovation solution. A durable, safe, and smart choice for any construction or renovation project. | https://skylux.eu/en/products/pvc-opstand-1400x1400?variant=44600546001173 | https://skylux.eu/cdn/shop/products/Opengaand_30_20_9ab8b97b-679e-4a45-b650-9d9b767c59c4.png?v=1740488739&width=1600 | https://skylux.eu/cdn/shop/files/PVC-Opstand-140x140-cm-PVC-Opstand.png?v=1741090390&width=1600 | https://skylux.eu/cdn/shop/files/PVC-Opstand-1400-x-1400-PVC-Opstand.jpg?v=1740488739&width=1600 | https://skylux.eu/cdn/shop/products/Vast_16_20_bf7e776d-35bf-48c8-86cc-b477149af3ed.png?v=1740488739&width=1600 | https://skylux.eu/cdn/shop/products/Vast_16_00_3265b896-0d53-411f-b90a-c1567cb633a7.png?v=1740488739&width=1600 | //skylux.eu/cdn/shop/files/TD_EN.zip?v=12277087538240636034 | <p> With the <strong>PVC Curb 140x140 cm</strong>, you choose flawless and completely watertight installation of your skylight or flat roof window. This PVC curb forms the essential, safe bridge between your roof covering and the window, while ensuring natural drainage so that rainwater never remains on your flat roof. Whereas wooden structures can shrink, rot, or crack over time, this high-quality synthetic material provides a stable, maintenance-free base that permanently eliminates heat loss and thermal bridges. Whether you are a skilled DIYer or a professional installer, this well-designed system is intended for fast, logical installation and can be seamlessly integrated with any type of roofing membrane. </p> <p> The curb effortlessly adapts to your requirements and is suitable for both fixed glazing and opening systems for comfortable ventilation or smoke extraction. Tailor the design to your specific project: choose a sloped version to capture the maximum amount of daylight and distribute it evenly throughout the room, or opt for the straight version as the ultimate renovation solution. A durable, safe, and smart choice for any construction or renovation project. </p> | pvc-opstand-1400x1400 | 8183546511637 | 44600546001173
Curbs | PVC Curb | Skylux | PVC Curb 140x140 cm | Openable version / Splayed curb 35/30 - 35 cm high for skylight / flat roof window 1400 x 1400 - Please note! Roof opening = 1700 x 1700 / Double electric spindle 230 V | 65585 | 5412970655855 | 2893.15 | Yes | 5-10 | 40 | Fixed or openable? | Openable version | Curb type | Splayed curb 35/30 - 35 cm high for skylight / flat roof window 1400 x 1400 - Please note! Roof opening = 1700 x 1700 | Opening system | Double electric spindle 230 V | 1400 x 1400 mm | 1400 | 1400 |  |  | 2.33 | Square |  | PVC Curb | C05P |  | With the PVC Curb 140x140 cm, you choose flawless and completely watertight installation of your skylight or flat roof window. This PVC curb forms the essential, safe bridge between your roof covering and the window, while ensuring natural drainage so that rainwater never remains on your flat roof. Whereas wooden structures can shrink, rot, or crack over time, this high-quality synthetic material provides a stable, maintenance-free base that permanently eliminates heat loss and thermal bridges. Whether you are a skilled DIYer or a professional installer, this well-designed system is intended for fast, logical installation and can be seamlessly integrated with any type of roofing membrane. The curb effortlessly adapts to your requirements and is suitable for both fixed glazing and opening systems for comfortable ventilation or smoke extraction. Tailor the design to your specific project: choose a sloped version to capture the maximum amount of daylight and distribute it evenly throughout the room, or opt for the straight version as the ultimate renovation solution. A durable, safe, and smart choice for any construction or renovation project. | https://skylux.eu/en/products/pvc-opstand-1400x1400?variant=44600546033941 | https://skylux.eu/cdn/shop/products/Opengaand_35_30_3d66420f-579e-4eed-870e-781ab83169f2.png?v=1740488739&width=1600 | https://skylux.eu/cdn/shop/files/PVC-Opstand-140x140-cm-PVC-Opstand.png?v=1741090390&width=1600 | https://skylux.eu/cdn/shop/files/PVC-Opstand-1400-x-1400-PVC-Opstand.jpg?v=1740488739&width=1600 | https://skylux.eu/cdn/shop/products/Vast_16_20_bf7e776d-35bf-48c8-86cc-b477149af3ed.png?v=1740488739&width=1600 | https://skylux.eu/cdn/shop/products/Vast_16_00_3265b896-0d53-411f-b90a-c1567cb633a7.png?v=1740488739&width=1600 | //skylux.eu/cdn/shop/files/TD_EN.zip?v=12277087538240636034 | <p> With the <strong>PVC Curb 140x140 cm</strong>, you choose flawless and completely watertight installation of your skylight or flat roof window. This PVC curb forms the essential, safe bridge between your roof covering and the window, while ensuring natural drainage so that rainwater never remains on your flat roof. Whereas wooden structures can shrink, rot, or crack over time, this high-quality synthetic material provides a stable, maintenance-free base that permanently eliminates heat loss and thermal bridges. Whether you are a skilled DIYer or a professional installer, this well-designed system is intended for fast, logical installation and can be seamlessly integrated with any type of roofing membrane. </p> <p> The curb effortlessly adapts to your requirements and is suitable for both fixed glazing and opening systems for comfortable ventilation or smoke extraction. Tailor the design to your specific project: choose a sloped version to capture the maximum amount of daylight and distribute it evenly throughout the room, or opt for the straight version as the ultimate renovation solution. A durable, safe, and smart choice for any construction or renovation project. </p> | pvc-opstand-1400x1400 | 8183546511637 | 44600546033941
Curbs | PVC Curb | Skylux | PVC Curb 140x140 cm | Openable version / Splayed curb 35/30 - 35 cm high for skylight / flat roof window 1400 x 1400 - Please note! Roof opening = 1700 x 1700 / Double electric chain actuator | 65493 | 5412970654933 | 3050.45 | Yes | 5-10 | 39.32 | Fixed or openable? | Openable version | Curb type | Splayed curb 35/30 - 35 cm high for skylight / flat roof window 1400 x 1400 - Please note! Roof opening = 1700 x 1700 | Opening system | Double electric chain actuator | 1400 x 1400 mm | 1400 | 1400 |  |  | 2.33 | Square |  | PVC Curb | C05P |  | With the PVC Curb 140x140 cm, you choose flawless and completely watertight installation of your skylight or flat roof window. This PVC curb forms the essential, safe bridge between your roof covering and the window, while ensuring natural drainage so that rainwater never remains on your flat roof. Whereas wooden structures can shrink, rot, or crack over time, this high-quality synthetic material provides a stable, maintenance-free base that permanently eliminates heat loss and thermal bridges. Whether you are a skilled DIYer or a professional installer, this well-designed system is intended for fast, logical installation and can be seamlessly integrated with any type of roofing membrane. The curb effortlessly adapts to your requirements and is suitable for both fixed glazing and opening systems for comfortable ventilation or smoke extraction. Tailor the design to your specific project: choose a sloped version to capture the maximum amount of daylight and distribute it evenly throughout the room, or opt for the straight version as the ultimate renovation solution. A durable, safe, and smart choice for any construction or renovation project. | https://skylux.eu/en/products/pvc-opstand-1400x1400?variant=44600546066709 | https://skylux.eu/cdn/shop/products/Opengaand_35_30_3d66420f-579e-4eed-870e-781ab83169f2.png?v=1740488739&width=1600 | https://skylux.eu/cdn/shop/files/PVC-Opstand-140x140-cm-PVC-Opstand.png?v=1741090390&width=1600 | https://skylux.eu/cdn/shop/files/PVC-Opstand-1400-x-1400-PVC-Opstand.jpg?v=1740488739&width=1600 | https://skylux.eu/cdn/shop/products/Vast_16_20_bf7e776d-35bf-48c8-86cc-b477149af3ed.png?v=1740488739&width=1600 | https://skylux.eu/cdn/shop/products/Vast_16_00_3265b896-0d53-411f-b90a-c1567cb633a7.png?v=1740488739&width=1600 | //skylux.eu/cdn/shop/files/TD_EN.zip?v=12277087538240636034 | <p> With the <strong>PVC Curb 140x140 cm</strong>, you choose flawless and completely watertight installation of your skylight or flat roof window. This PVC curb forms the essential, safe bridge between your roof covering and the window, while ensuring natural drainage so that rainwater never remains on your flat roof. Whereas wooden structures can shrink, rot, or crack over time, this high-quality synthetic material provides a stable, maintenance-free base that permanently eliminates heat loss and thermal bridges. Whether you are a skilled DIYer or a professional installer, this well-designed system is intended for fast, logical installation and can be seamlessly integrated with any type of roofing membrane. </p> <p> The curb effortlessly adapts to your requirements and is suitable for both fixed glazing and opening systems for comfortable ventilation or smoke extraction. Tailor the design to your specific project: choose a sloped version to capture the maximum amount of daylight and distribute it evenly throughout the room, or opt for the straight version as the ultimate renovation solution. A durable, safe, and smart choice for any construction or renovation project. </p> | pvc-opstand-1400x1400 | 8183546511637 | 44600546066709
Curbs | PVC Curb | Skylux | PVC Curb 140x140 cm | Openable version / Splayed curb 35/30 - 35 cm high for skylight / flat roof window 1400 x 1400 - Please note! Roof opening = 1700 x 1700 / Manual double spindle with eye | 53917 | 5412970539179 | 2129.6 | Yes | 5-10 | 37.92 | Fixed or openable? | Openable version | Curb type | Splayed curb 35/30 - 35 cm high for skylight / flat roof window 1400 x 1400 - Please note! Roof opening = 1700 x 1700 | Opening system | Manual double spindle with eye | 1400 x 1400 mm | 1400 | 1400 |  |  | 2.33 | Square |  | PVC Curb | C05P |  | With the PVC Curb 140x140 cm, you choose flawless and completely watertight installation of your skylight or flat roof window. This PVC curb forms the essential, safe bridge between your roof covering and the window, while ensuring natural drainage so that rainwater never remains on your flat roof. Whereas wooden structures can shrink, rot, or crack over time, this high-quality synthetic material provides a stable, maintenance-free base that permanently eliminates heat loss and thermal bridges. Whether you are a skilled DIYer or a professional installer, this well-designed system is intended for fast, logical installation and can be seamlessly integrated with any type of roofing membrane. The curb effortlessly adapts to your requirements and is suitable for both fixed glazing and opening systems for comfortable ventilation or smoke extraction. Tailor the design to your specific project: choose a sloped version to capture the maximum amount of daylight and distribute it evenly throughout the room, or opt for the straight version as the ultimate renovation solution. A durable, safe, and smart choice for any construction or renovation project. | https://skylux.eu/en/products/pvc-opstand-1400x1400?variant=44600546099477 | https://skylux.eu/cdn/shop/products/Opengaand_35_30_3d66420f-579e-4eed-870e-781ab83169f2.png?v=1740488739&width=1600 | https://skylux.eu/cdn/shop/files/PVC-Opstand-140x140-cm-PVC-Opstand.png?v=1741090390&width=1600 | https://skylux.eu/cdn/shop/files/PVC-Opstand-1400-x-1400-PVC-Opstand.jpg?v=1740488739&width=1600 | https://skylux.eu/cdn/shop/products/Vast_16_20_bf7e776d-35bf-48c8-86cc-b477149af3ed.png?v=1740488739&width=1600 | https://skylux.eu/cdn/shop/products/Vast_16_00_3265b896-0d53-411f-b90a-c1567cb633a7.png?v=1740488739&width=1600 | //skylux.eu/cdn/shop/files/TD_EN.zip?v=12277087538240636034 | <p> With the <strong>PVC Curb 140x140 cm</strong>, you choose flawless and completely watertight installation of your skylight or flat roof window. This PVC curb forms the essential, safe bridge between your roof covering and the window, while ensuring natural drainage so that rainwater never remains on your flat roof. Whereas wooden structures can shrink, rot, or crack over time, this high-quality synthetic material provides a stable, maintenance-free base that permanently eliminates heat loss and thermal bridges. Whether you are a skilled DIYer or a professional installer, this well-designed system is intended for fast, logical installation and can be seamlessly integrated with any type of roofing membrane. </p> <p> The curb effortlessly adapts to your requirements and is suitable for both fixed glazing and opening systems for comfortable ventilation or smoke extraction. Tailor the design to your specific project: choose a sloped version to capture the maximum amount of daylight and distribute it evenly throughout the room, or opt for the straight version as the ultimate renovation solution. A durable, safe, and smart choice for any construction or renovation project. </p> | pvc-opstand-1400x1400 | 8183546511637 | 44600546099477
Curbs | PVC Curb | Skylux | PVC Curb 145x170 cm | Fixed version / Straight curb 20/00 - 20 cm high for skylight / flat roof window 1450 x 1700 / Daylight size = roof opening / Not openable | 110031 | 5401129100315 | 885.75 | Yes | 5-10 | 21.53 | Fixed or openable? | Fixed version | Curb type | Straight curb 20/00 - 20 cm high for skylight / flat roof window 1450 x 1700 / Daylight size = roof opening | Opening system | Not openable | 1450 x 1700 mm | 1700 | 1450 |  |  | 2.57 | Rectangular |  | PVC Curb | C05P |  | With the PVC Curb 145x170 cm, you choose flawless and completely watertight installation of your skylight or flat roof window. This PVC curb forms the essential, secure bridge between your roof covering and the window, ensuring natural drainage so that rainwater never remains on your flat roof. While wooden structures can shrink, rot, or crack over time, this high-quality synthetic material provides a stable, maintenance-free base that permanently eliminates heat loss and thermal bridges. Whether you are a skilled DIYer or a professional installer, the well-designed system is created for fast, logical installation and can be seamlessly integrated with any type of roof membrane. The curb adapts effortlessly to your requirements and is suitable for both fixed glazing and opening systems for comfortable ventilation or smoke extraction. Tailor the design to your specific project: choose a sloped version to capture the maximum amount of daylight and distribute it evenly throughout the room, or opt for the straight version as the ultimate renovation solution. A durable, safe, and smart choice for any construction or renovation project. | https://skylux.eu/en/products/pvc-opstand-1450x1700?variant=44600544362773 | https://skylux.eu/cdn/shop/files/PVC-Opstand-145x170-cm-PVC-Opstand.png?v=1741090387&width=1600 | https://skylux.eu/cdn/shop/files/PVC-Opstand-1450-x-1700-PVC-Opstand.jpg?v=1740488744&width=1600 | https://skylux.eu/cdn/shop/products/Vast_16_20_57dacfad-b346-49a5-9e7f-50d9f7afacb7.png?v=1740488744&width=1600 | https://skylux.eu/cdn/shop/products/Vast_16_00_d26757b3-fbdd-4c22-a169-909978c2904a.png?v=1740488744&width=1600 | https://skylux.eu/cdn/shop/products/Vast_20_00_7bbe3759-51a4-4066-967f-a13ce20d0fe3.png?v=1740488744&width=1600 | //skylux.eu/cdn/shop/files/TD_EN.zip?v=12277087538240636034 | <p> With the <strong>PVC Curb 145x170 cm</strong>, you choose flawless and completely watertight installation of your skylight or flat roof window. This PVC curb forms the essential, secure bridge between your roof covering and the window, ensuring natural drainage so that rainwater never remains on your flat roof. While wooden structures can shrink, rot, or crack over time, this high-quality synthetic material provides a stable, maintenance-free base that permanently eliminates heat loss and thermal bridges. Whether you are a skilled DIYer or a professional installer, the well-designed system is created for fast, logical installation and can be seamlessly integrated with any type of roof membrane. </p> <p> The curb adapts effortlessly to your requirements and is suitable for both fixed glazing and opening systems for comfortable ventilation or smoke extraction. Tailor the design to your specific project: choose a sloped version to capture the maximum amount of daylight and distribute it evenly throughout the room, or opt for the straight version as the ultimate renovation solution. A durable, safe, and smart choice for any construction or renovation project. </p> | pvc-opstand-1450x1700 | 8183546380565 | 44600544362773
Curbs | PVC Curb | Skylux | PVC Curb 145x170 cm | Fixed version / Splayed curb 16/20 - 16 cm high for skylight / flat roof window 1450 x 1700 - Please note! Roof opening = 1650 x 1900 / Not openable | 32764 | 5412970327646 | 733.3 | Yes | 5-10 | 25.35 | Fixed or openable? | Fixed version | Curb type | Splayed curb 16/20 - 16 cm high for skylight / flat roof window 1450 x 1700 - Please note! Roof opening = 1650 x 1900 | Opening system | Not openable | 1450 x 1700 mm | 1700 | 1450 |  |  | 2.57 | Rectangular |  | PVC Curb | C05P |  | With the PVC Curb 145x170 cm, you choose flawless and completely watertight installation of your skylight or flat roof window. This PVC curb forms the essential, secure bridge between your roof covering and the window, ensuring natural drainage so that rainwater never remains on your flat roof. While wooden structures can shrink, rot, or crack over time, this high-quality synthetic material provides a stable, maintenance-free base that permanently eliminates heat loss and thermal bridges. Whether you are a skilled DIYer or a professional installer, the well-designed system is created for fast, logical installation and can be seamlessly integrated with any type of roof membrane. The curb adapts effortlessly to your requirements and is suitable for both fixed glazing and opening systems for comfortable ventilation or smoke extraction. Tailor the design to your specific project: choose a sloped version to capture the maximum amount of daylight and distribute it evenly throughout the room, or opt for the straight version as the ultimate renovation solution. A durable, safe, and smart choice for any construction or renovation project. | https://skylux.eu/en/products/pvc-opstand-1450x1700?variant=44600544395541 | https://skylux.eu/cdn/shop/products/Vast_16_20_57dacfad-b346-49a5-9e7f-50d9f7afacb7.png?v=1740488744&width=1600 | https://skylux.eu/cdn/shop/files/PVC-Opstand-145x170-cm-PVC-Opstand.png?v=1741090387&width=1600 | https://skylux.eu/cdn/shop/files/PVC-Opstand-1450-x-1700-PVC-Opstand.jpg?v=1740488744&width=1600 | https://skylux.eu/cdn/shop/products/Vast_16_00_d26757b3-fbdd-4c22-a169-909978c2904a.png?v=1740488744&width=1600 | https://skylux.eu/cdn/shop/products/Vast_20_00_7bbe3759-51a4-4066-967f-a13ce20d0fe3.png?v=1740488744&width=1600 | //skylux.eu/cdn/shop/files/TD_EN.zip?v=12277087538240636034 | <p> With the <strong>PVC Curb 145x170 cm</strong>, you choose flawless and completely watertight installation of your skylight or flat roof window. This PVC curb forms the essential, secure bridge between your roof covering and the window, ensuring natural drainage so that rainwater never remains on your flat roof. While wooden structures can shrink, rot, or crack over time, this high-quality synthetic material provides a stable, maintenance-free base that permanently eliminates heat loss and thermal bridges. Whether you are a skilled DIYer or a professional installer, the well-designed system is created for fast, logical installation and can be seamlessly integrated with any type of roof membrane. </p> <p> The curb adapts effortlessly to your requirements and is suitable for both fixed glazing and opening systems for comfortable ventilation or smoke extraction. Tailor the design to your specific project: choose a sloped version to capture the maximum amount of daylight and distribute it evenly throughout the room, or opt for the straight version as the ultimate renovation solution. A durable, safe, and smart choice for any construction or renovation project. </p> | pvc-opstand-1450x1700 | 8183546380565 | 44600544395541
Curbs | PVC Curb | Skylux | PVC Curb 145x170 cm | Fixed version / Straight Curb 16/00 - 16 cm high for skylight 1450 x 1700 / Day size = Roof opening / Not openable | 22880 | 5412970228806 | 643.75 | Yes | 5-10 | 15.62 | Fixed or openable? | Fixed version | Curb type | Straight Curb 16/00 - 16 cm high for skylight 1450 x 1700 / Day size = Roof opening | Opening system | Not openable | 1450 x 1700 mm | 1700 | 1450 |  |  | 2.57 | Rectangular |  | PVC Curb | C05P |  | With the PVC Curb 145x170 cm, you choose flawless and completely watertight installation of your skylight or flat roof window. This PVC curb forms the essential, secure bridge between your roof covering and the window, ensuring natural drainage so that rainwater never remains on your flat roof. While wooden structures can shrink, rot, or crack over time, this high-quality synthetic material provides a stable, maintenance-free base that permanently eliminates heat loss and thermal bridges. Whether you are a skilled DIYer or a professional installer, the well-designed system is created for fast, logical installation and can be seamlessly integrated with any type of roof membrane. The curb adapts effortlessly to your requirements and is suitable for both fixed glazing and opening systems for comfortable ventilation or smoke extraction. Tailor the design to your specific project: choose a sloped version to capture the maximum amount of daylight and distribute it evenly throughout the room, or opt for the straight version as the ultimate renovation solution. A durable, safe, and smart choice for any construction or renovation project. | https://skylux.eu/en/products/pvc-opstand-1450x1700?variant=44600544428309 | https://skylux.eu/cdn/shop/products/Vast_16_00_d26757b3-fbdd-4c22-a169-909978c2904a.png?v=1740488744&width=1600 | https://skylux.eu/cdn/shop/files/PVC-Opstand-145x170-cm-PVC-Opstand.png?v=1741090387&width=1600 | https://skylux.eu/cdn/shop/files/PVC-Opstand-1450-x-1700-PVC-Opstand.jpg?v=1740488744&width=1600 | https://skylux.eu/cdn/shop/products/Vast_16_20_57dacfad-b346-49a5-9e7f-50d9f7afacb7.png?v=1740488744&width=1600 | https://skylux.eu/cdn/shop/products/Vast_20_00_7bbe3759-51a4-4066-967f-a13ce20d0fe3.png?v=1740488744&width=1600 | //skylux.eu/cdn/shop/files/TD_EN.zip?v=12277087538240636034 | <p> With the <strong>PVC Curb 145x170 cm</strong>, you choose flawless and completely watertight installation of your skylight or flat roof window. This PVC curb forms the essential, secure bridge between your roof covering and the window, ensuring natural drainage so that rainwater never remains on your flat roof. While wooden structures can shrink, rot, or crack over time, this high-quality synthetic material provides a stable, maintenance-free base that permanently eliminates heat loss and thermal bridges. Whether you are a skilled DIYer or a professional installer, the well-designed system is created for fast, logical installation and can be seamlessly integrated with any type of roof membrane. </p> <p> The curb adapts effortlessly to your requirements and is suitable for both fixed glazing and opening systems for comfortable ventilation or smoke extraction. Tailor the design to your specific project: choose a sloped version to capture the maximum amount of daylight and distribute it evenly throughout the room, or opt for the straight version as the ultimate renovation solution. A durable, safe, and smart choice for any construction or renovation project. </p> | pvc-opstand-1450x1700 | 8183546380565 | 44600544428309
Curbs | PVC Curb | Skylux | PVC Curb 145x170 cm | Fixed version / Straight curb 20/00 (20 cm high - Stackable & suitable for iWindow & iDome) / Not openable | 105008 | 5401129050085 | 885.75 | Yes | 5-10 | 19.21 | Fixed or openable? | Fixed version | Curb type | Straight curb 20/00 (20 cm high - Stackable & suitable for iWindow & iDome) | Opening system | Not openable | 1450 x 1700 mm | 1700 | 1450 |  |  | 2.57 | Rectangular |  | PVC Curb | C05P |  | With the PVC Curb 145x170 cm, you choose flawless and completely watertight installation of your skylight or flat roof window. This PVC curb forms the essential, secure bridge between your roof covering and the window, ensuring natural drainage so that rainwater never remains on your flat roof. While wooden structures can shrink, rot, or crack over time, this high-quality synthetic material provides a stable, maintenance-free base that permanently eliminates heat loss and thermal bridges. Whether you are a skilled DIYer or a professional installer, the well-designed system is created for fast, logical installation and can be seamlessly integrated with any type of roof membrane. The curb adapts effortlessly to your requirements and is suitable for both fixed glazing and opening systems for comfortable ventilation or smoke extraction. Tailor the design to your specific project: choose a sloped version to capture the maximum amount of daylight and distribute it evenly throughout the room, or opt for the straight version as the ultimate renovation solution. A durable, safe, and smart choice for any construction or renovation project. | https://skylux.eu/en/products/pvc-opstand-1450x1700?variant=44600544461077 | https://skylux.eu/cdn/shop/products/Vast_20_00_7bbe3759-51a4-4066-967f-a13ce20d0fe3.png?v=1740488744&width=1600 | https://skylux.eu/cdn/shop/files/PVC-Opstand-145x170-cm-PVC-Opstand.png?v=1741090387&width=1600 | https://skylux.eu/cdn/shop/files/PVC-Opstand-1450-x-1700-PVC-Opstand.jpg?v=1740488744&width=1600 | https://skylux.eu/cdn/shop/products/Vast_16_20_57dacfad-b346-49a5-9e7f-50d9f7afacb7.png?v=1740488744&width=1600 | https://skylux.eu/cdn/shop/products/Vast_16_00_d26757b3-fbdd-4c22-a169-909978c2904a.png?v=1740488744&width=1600 | //skylux.eu/cdn/shop/files/TD_EN.zip?v=12277087538240636034 | <p> With the <strong>PVC Curb 145x170 cm</strong>, you choose flawless and completely watertight installation of your skylight or flat roof window. This PVC curb forms the essential, secure bridge between your roof covering and the window, ensuring natural drainage so that rainwater never remains on your flat roof. While wooden structures can shrink, rot, or crack over time, this high-quality synthetic material provides a stable, maintenance-free base that permanently eliminates heat loss and thermal bridges. Whether you are a skilled DIYer or a professional installer, the well-designed system is created for fast, logical installation and can be seamlessly integrated with any type of roof membrane. </p> <p> The curb adapts effortlessly to your requirements and is suitable for both fixed glazing and opening systems for comfortable ventilation or smoke extraction. Tailor the design to your specific project: choose a sloped version to capture the maximum amount of daylight and distribute it evenly throughout the room, or opt for the straight version as the ultimate renovation solution. A durable, safe, and smart choice for any construction or renovation project. </p> | pvc-opstand-1450x1700 | 8183546380565 | 44600544461077
Curbs | PVC Curb | Skylux | PVC Curb 145x170 cm | Fixed version / Splayed curb 30/20 - 30 cm high for skylight / flat roof window 1450 x 1700 - Please note! Roof opening = 1650 x 1900 / Not openable | 22969 | 5412970229698 | 986.15 | Yes | 5-10 | 34.87 | Fixed or openable? | Fixed version | Curb type | Splayed curb 30/20 - 30 cm high for skylight / flat roof window 1450 x 1700 - Please note! Roof opening = 1650 x 1900 | Opening system | Not openable | 1450 x 1700 mm | 1700 | 1450 |  |  | 2.57 | Rectangular |  | PVC Curb | C05P |  | With the PVC Curb 145x170 cm, you choose flawless and completely watertight installation of your skylight or flat roof window. This PVC curb forms the essential, secure bridge between your roof covering and the window, ensuring natural drainage so that rainwater never remains on your flat roof. While wooden structures can shrink, rot, or crack over time, this high-quality synthetic material provides a stable, maintenance-free base that permanently eliminates heat loss and thermal bridges. Whether you are a skilled DIYer or a professional installer, the well-designed system is created for fast, logical installation and can be seamlessly integrated with any type of roof membrane. The curb adapts effortlessly to your requirements and is suitable for both fixed glazing and opening systems for comfortable ventilation or smoke extraction. Tailor the design to your specific project: choose a sloped version to capture the maximum amount of daylight and distribute it evenly throughout the room, or opt for the straight version as the ultimate renovation solution. A durable, safe, and smart choice for any construction or renovation project. | https://skylux.eu/en/products/pvc-opstand-1450x1700?variant=44600544493845 | https://skylux.eu/cdn/shop/products/Vast_30_20_d4e52cc9-b363-4fc2-9a2b-f9369e38d760.png?v=1740488744&width=1600 | https://skylux.eu/cdn/shop/files/PVC-Opstand-145x170-cm-PVC-Opstand.png?v=1741090387&width=1600 | https://skylux.eu/cdn/shop/files/PVC-Opstand-1450-x-1700-PVC-Opstand.jpg?v=1740488744&width=1600 | https://skylux.eu/cdn/shop/products/Vast_16_20_57dacfad-b346-49a5-9e7f-50d9f7afacb7.png?v=1740488744&width=1600 | https://skylux.eu/cdn/shop/products/Vast_16_00_d26757b3-fbdd-4c22-a169-909978c2904a.png?v=1740488744&width=1600 | //skylux.eu/cdn/shop/files/TD_EN.zip?v=12277087538240636034 | <p> With the <strong>PVC Curb 145x170 cm</strong>, you choose flawless and completely watertight installation of your skylight or flat roof window. This PVC curb forms the essential, secure bridge between your roof covering and the window, ensuring natural drainage so that rainwater never remains on your flat roof. While wooden structures can shrink, rot, or crack over time, this high-quality synthetic material provides a stable, maintenance-free base that permanently eliminates heat loss and thermal bridges. Whether you are a skilled DIYer or a professional installer, the well-designed system is created for fast, logical installation and can be seamlessly integrated with any type of roof membrane. </p> <p> The curb adapts effortlessly to your requirements and is suitable for both fixed glazing and opening systems for comfortable ventilation or smoke extraction. Tailor the design to your specific project: choose a sloped version to capture the maximum amount of daylight and distribute it evenly throughout the room, or opt for the straight version as the ultimate renovation solution. A durable, safe, and smart choice for any construction or renovation project. </p> | pvc-opstand-1450x1700 | 8183546380565 | 44600544493845
Curbs | PVC Curb | Skylux | PVC Curb 145x170 cm | Fixed version / Splayed curb 35/30 - 35 cm high for skylight / flat roof window 1450 x 1700 - Please note! Roof opening = 1750 x 2000 / Not openable | 29705 | 5412970297055 | 1317.7 | Yes | 5-10 | 35 | Fixed or openable? | Fixed version | Curb type | Splayed curb 35/30 - 35 cm high for skylight / flat roof window 1450 x 1700 - Please note! Roof opening = 1750 x 2000 | Opening system | Not openable | 1450 x 1700 mm | 1700 | 1450 |  |  | 2.57 | Rectangular |  | PVC Curb | C05P |  | With the PVC Curb 145x170 cm, you choose flawless and completely watertight installation of your skylight or flat roof window. This PVC curb forms the essential, secure bridge between your roof covering and the window, ensuring natural drainage so that rainwater never remains on your flat roof. While wooden structures can shrink, rot, or crack over time, this high-quality synthetic material provides a stable, maintenance-free base that permanently eliminates heat loss and thermal bridges. Whether you are a skilled DIYer or a professional installer, the well-designed system is created for fast, logical installation and can be seamlessly integrated with any type of roof membrane. The curb adapts effortlessly to your requirements and is suitable for both fixed glazing and opening systems for comfortable ventilation or smoke extraction. Tailor the design to your specific project: choose a sloped version to capture the maximum amount of daylight and distribute it evenly throughout the room, or opt for the straight version as the ultimate renovation solution. A durable, safe, and smart choice for any construction or renovation project. | https://skylux.eu/en/products/pvc-opstand-1450x1700?variant=44600544526613 | https://skylux.eu/cdn/shop/products/Vast_35_30_02a3230e-c81b-49a9-95cb-cac46015e08f.png?v=1740488744&width=1600 | https://skylux.eu/cdn/shop/files/PVC-Opstand-145x170-cm-PVC-Opstand.png?v=1741090387&width=1600 | https://skylux.eu/cdn/shop/files/PVC-Opstand-1450-x-1700-PVC-Opstand.jpg?v=1740488744&width=1600 | https://skylux.eu/cdn/shop/products/Vast_16_20_57dacfad-b346-49a5-9e7f-50d9f7afacb7.png?v=1740488744&width=1600 | https://skylux.eu/cdn/shop/products/Vast_16_00_d26757b3-fbdd-4c22-a169-909978c2904a.png?v=1740488744&width=1600 | //skylux.eu/cdn/shop/files/TD_EN.zip?v=12277087538240636034 | <p> With the <strong>PVC Curb 145x170 cm</strong>, you choose flawless and completely watertight installation of your skylight or flat roof window. This PVC curb forms the essential, secure bridge between your roof covering and the window, ensuring natural drainage so that rainwater never remains on your flat roof. While wooden structures can shrink, rot, or crack over time, this high-quality synthetic material provides a stable, maintenance-free base that permanently eliminates heat loss and thermal bridges. Whether you are a skilled DIYer or a professional installer, the well-designed system is created for fast, logical installation and can be seamlessly integrated with any type of roof membrane. </p> <p> The curb adapts effortlessly to your requirements and is suitable for both fixed glazing and opening systems for comfortable ventilation or smoke extraction. Tailor the design to your specific project: choose a sloped version to capture the maximum amount of daylight and distribute it evenly throughout the room, or opt for the straight version as the ultimate renovation solution. A durable, safe, and smart choice for any construction or renovation project. </p> | pvc-opstand-1450x1700 | 8183546380565 | 44600544526613
Curbs | PVC Curb | Skylux | PVC Curb 145x170 cm | Openable version / Straight curb 20/00 - 20 cm high for skylight / flat roof window 1450 x 1700 / Daylight size = roof opening / Double electric spindle 230 V | 64901 | 5412970649014 | 2594.25 | Yes | 5-10 | 32.5 | Fixed or openable? | Openable version | Curb type | Straight curb 20/00 - 20 cm high for skylight / flat roof window 1450 x 1700 / Daylight size = roof opening | Opening system | Double electric spindle 230 V | 1450 x 1700 mm | 1700 | 1450 |  |  | 2.57 | Rectangular |  | PVC Curb | C05P |  | With the PVC Curb 145x170 cm, you choose flawless and completely watertight installation of your skylight or flat roof window. This PVC curb forms the essential, secure bridge between your roof covering and the window, ensuring natural drainage so that rainwater never remains on your flat roof. While wooden structures can shrink, rot, or crack over time, this high-quality synthetic material provides a stable, maintenance-free base that permanently eliminates heat loss and thermal bridges. Whether you are a skilled DIYer or a professional installer, the well-designed system is created for fast, logical installation and can be seamlessly integrated with any type of roof membrane. The curb adapts effortlessly to your requirements and is suitable for both fixed glazing and opening systems for comfortable ventilation or smoke extraction. Tailor the design to your specific project: choose a sloped version to capture the maximum amount of daylight and distribute it evenly throughout the room, or opt for the straight version as the ultimate renovation solution. A durable, safe, and smart choice for any construction or renovation project. | https://skylux.eu/en/products/pvc-opstand-1450x1700?variant=44600544559381 | https://skylux.eu/cdn/shop/products/Opengaand_Recht_aa3fc96f-1957-4c9b-b553-496083c8fea1.png?v=1740488744&width=1600 | https://skylux.eu/cdn/shop/files/PVC-Opstand-145x170-cm-PVC-Opstand.png?v=1741090387&width=1600 | https://skylux.eu/cdn/shop/files/PVC-Opstand-1450-x-1700-PVC-Opstand.jpg?v=1740488744&width=1600 | https://skylux.eu/cdn/shop/products/Vast_16_20_57dacfad-b346-49a5-9e7f-50d9f7afacb7.png?v=1740488744&width=1600 | https://skylux.eu/cdn/shop/products/Vast_16_00_d26757b3-fbdd-4c22-a169-909978c2904a.png?v=1740488744&width=1600 | //skylux.eu/cdn/shop/files/TD_EN.zip?v=12277087538240636034 | <p> With the <strong>PVC Curb 145x170 cm</strong>, you choose flawless and completely watertight installation of your skylight or flat roof window. This PVC curb forms the essential, secure bridge between your roof covering and the window, ensuring natural drainage so that rainwater never remains on your flat roof. While wooden structures can shrink, rot, or crack over time, this high-quality synthetic material provides a stable, maintenance-free base that permanently eliminates heat loss and thermal bridges. Whether you are a skilled DIYer or a professional installer, the well-designed system is created for fast, logical installation and can be seamlessly integrated with any type of roof membrane. </p> <p> The curb adapts effortlessly to your requirements and is suitable for both fixed glazing and opening systems for comfortable ventilation or smoke extraction. Tailor the design to your specific project: choose a sloped version to capture the maximum amount of daylight and distribute it evenly throughout the room, or opt for the straight version as the ultimate renovation solution. A durable, safe, and smart choice for any construction or renovation project. </p> | pvc-opstand-1450x1700 | 8183546380565 | 44600544559381
Curbs | PVC Curb | Skylux | PVC Curb 145x170 cm | Openable version / Straight curb 20/00 - 20 cm high for skylight / flat roof window 1450 x 1700 / Daylight size = roof opening / Double electric chain actuator | 64819 | 5412970648192 | 2751.55 | Yes | 5-10 | 31.82 | Fixed or openable? | Openable version | Curb type | Straight curb 20/00 - 20 cm high for skylight / flat roof window 1450 x 1700 / Daylight size = roof opening | Opening system | Double electric chain actuator | 1450 x 1700 mm | 1700 | 1450 |  |  | 2.57 | Rectangular |  | PVC Curb | C05P |  | With the PVC Curb 145x170 cm, you choose flawless and completely watertight installation of your skylight or flat roof window. This PVC curb forms the essential, secure bridge between your roof covering and the window, ensuring natural drainage so that rainwater never remains on your flat roof. While wooden structures can shrink, rot, or crack over time, this high-quality synthetic material provides a stable, maintenance-free base that permanently eliminates heat loss and thermal bridges. Whether you are a skilled DIYer or a professional installer, the well-designed system is created for fast, logical installation and can be seamlessly integrated with any type of roof membrane. The curb adapts effortlessly to your requirements and is suitable for both fixed glazing and opening systems for comfortable ventilation or smoke extraction. Tailor the design to your specific project: choose a sloped version to capture the maximum amount of daylight and distribute it evenly throughout the room, or opt for the straight version as the ultimate renovation solution. A durable, safe, and smart choice for any construction or renovation project. | https://skylux.eu/en/products/pvc-opstand-1450x1700?variant=44600544592149 | https://skylux.eu/cdn/shop/products/Opengaand_Recht_aa3fc96f-1957-4c9b-b553-496083c8fea1.png?v=1740488744&width=1600 | https://skylux.eu/cdn/shop/files/PVC-Opstand-145x170-cm-PVC-Opstand.png?v=1741090387&width=1600 | https://skylux.eu/cdn/shop/files/PVC-Opstand-1450-x-1700-PVC-Opstand.jpg?v=1740488744&width=1600 | https://skylux.eu/cdn/shop/products/Vast_16_20_57dacfad-b346-49a5-9e7f-50d9f7afacb7.png?v=1740488744&width=1600 | https://skylux.eu/cdn/shop/products/Vast_16_00_d26757b3-fbdd-4c22-a169-909978c2904a.png?v=1740488744&width=1600 | //skylux.eu/cdn/shop/files/TD_EN.zip?v=12277087538240636034 | <p> With the <strong>PVC Curb 145x170 cm</strong>, you choose flawless and completely watertight installation of your skylight or flat roof window. This PVC curb forms the essential, secure bridge between your roof covering and the window, ensuring natural drainage so that rainwater never remains on your flat roof. While wooden structures can shrink, rot, or crack over time, this high-quality synthetic material provides a stable, maintenance-free base that permanently eliminates heat loss and thermal bridges. Whether you are a skilled DIYer or a professional installer, the well-designed system is created for fast, logical installation and can be seamlessly integrated with any type of roof membrane. </p> <p> The curb adapts effortlessly to your requirements and is suitable for both fixed glazing and opening systems for comfortable ventilation or smoke extraction. Tailor the design to your specific project: choose a sloped version to capture the maximum amount of daylight and distribute it evenly throughout the room, or opt for the straight version as the ultimate renovation solution. A durable, safe, and smart choice for any construction or renovation project. </p> | pvc-opstand-1450x1700 | 8183546380565 | 44600544592149
Curbs | PVC Curb | Skylux | PVC Curb 145x170 cm | Openable version / Straight curb 20/00 - 20 cm high for skylight / flat roof window 1450 x 1700 / Daylight size = roof opening / Manual double spindle with eye | 45539 | 5412970455394 | 1830.75 | Yes | 5-10 | 30.42 | Fixed or openable? | Openable version | Curb type | Straight curb 20/00 - 20 cm high for skylight / flat roof window 1450 x 1700 / Daylight size = roof opening | Opening system | Manual double spindle with eye | 1450 x 1700 mm | 1700 | 1450 |  |  | 2.57 | Rectangular |  | PVC Curb | C05P |  | With the PVC Curb 145x170 cm, you choose flawless and completely watertight installation of your skylight or flat roof window. This PVC curb forms the essential, secure bridge between your roof covering and the window, ensuring natural drainage so that rainwater never remains on your flat roof. While wooden structures can shrink, rot, or crack over time, this high-quality synthetic material provides a stable, maintenance-free base that permanently eliminates heat loss and thermal bridges. Whether you are a skilled DIYer or a professional installer, the well-designed system is created for fast, logical installation and can be seamlessly integrated with any type of roof membrane. The curb adapts effortlessly to your requirements and is suitable for both fixed glazing and opening systems for comfortable ventilation or smoke extraction. Tailor the design to your specific project: choose a sloped version to capture the maximum amount of daylight and distribute it evenly throughout the room, or opt for the straight version as the ultimate renovation solution. A durable, safe, and smart choice for any construction or renovation project. | https://skylux.eu/en/products/pvc-opstand-1450x1700?variant=44600544624917 | https://skylux.eu/cdn/shop/products/Opengaand_Recht_aa3fc96f-1957-4c9b-b553-496083c8fea1.png?v=1740488744&width=1600 | https://skylux.eu/cdn/shop/files/PVC-Opstand-145x170-cm-PVC-Opstand.png?v=1741090387&width=1600 | https://skylux.eu/cdn/shop/files/PVC-Opstand-1450-x-1700-PVC-Opstand.jpg?v=1740488744&width=1600 | https://skylux.eu/cdn/shop/products/Vast_16_20_57dacfad-b346-49a5-9e7f-50d9f7afacb7.png?v=1740488744&width=1600 | https://skylux.eu/cdn/shop/products/Vast_16_00_d26757b3-fbdd-4c22-a169-909978c2904a.png?v=1740488744&width=1600 | //skylux.eu/cdn/shop/files/TD_EN.zip?v=12277087538240636034 | <p> With the <strong>PVC Curb 145x170 cm</strong>, you choose flawless and completely watertight installation of your skylight or flat roof window. This PVC curb forms the essential, secure bridge between your roof covering and the window, ensuring natural drainage so that rainwater never remains on your flat roof. While wooden structures can shrink, rot, or crack over time, this high-quality synthetic material provides a stable, maintenance-free base that permanently eliminates heat loss and thermal bridges. Whether you are a skilled DIYer or a professional installer, the well-designed system is created for fast, logical installation and can be seamlessly integrated with any type of roof membrane. </p> <p> The curb adapts effortlessly to your requirements and is suitable for both fixed glazing and opening systems for comfortable ventilation or smoke extraction. Tailor the design to your specific project: choose a sloped version to capture the maximum amount of daylight and distribute it evenly throughout the room, or opt for the straight version as the ultimate renovation solution. A durable, safe, and smart choice for any construction or renovation project. </p> | pvc-opstand-1450x1700 | 8183546380565 | 44600544624917
Curbs | PVC Curb | Skylux | PVC Curb 145x170 cm | Openable version / Splayed curb 16/20 - 16 cm high for skylight / flat roof window 1450 x 1700 - Please note! Roof opening = 1650 x 1900 / Double electric spindle 230 V | 64531 | 5412970645313 | 2441.8 | Yes | 5-10 | 36.32 | Fixed or openable? | Openable version | Curb type | Splayed curb 16/20 - 16 cm high for skylight / flat roof window 1450 x 1700 - Please note! Roof opening = 1650 x 1900 | Opening system | Double electric spindle 230 V | 1450 x 1700 mm | 1700 | 1450 |  |  | 2.57 | Rectangular |  | PVC Curb | C05P |  | With the PVC Curb 145x170 cm, you choose flawless and completely watertight installation of your skylight or flat roof window. This PVC curb forms the essential, secure bridge between your roof covering and the window, ensuring natural drainage so that rainwater never remains on your flat roof. While wooden structures can shrink, rot, or crack over time, this high-quality synthetic material provides a stable, maintenance-free base that permanently eliminates heat loss and thermal bridges. Whether you are a skilled DIYer or a professional installer, the well-designed system is created for fast, logical installation and can be seamlessly integrated with any type of roof membrane. The curb adapts effortlessly to your requirements and is suitable for both fixed glazing and opening systems for comfortable ventilation or smoke extraction. Tailor the design to your specific project: choose a sloped version to capture the maximum amount of daylight and distribute it evenly throughout the room, or opt for the straight version as the ultimate renovation solution. A durable, safe, and smart choice for any construction or renovation project. | https://skylux.eu/en/products/pvc-opstand-1450x1700?variant=44600544657685 | https://skylux.eu/cdn/shop/products/Opengaand_16_20_c1481b22-bfa8-4a9b-ae76-0de298d3f745.png?v=1740488744&width=1600 | https://skylux.eu/cdn/shop/files/PVC-Opstand-145x170-cm-PVC-Opstand.png?v=1741090387&width=1600 | https://skylux.eu/cdn/shop/files/PVC-Opstand-1450-x-1700-PVC-Opstand.jpg?v=1740488744&width=1600 | https://skylux.eu/cdn/shop/products/Vast_16_20_57dacfad-b346-49a5-9e7f-50d9f7afacb7.png?v=1740488744&width=1600 | https://skylux.eu/cdn/shop/products/Vast_16_00_d26757b3-fbdd-4c22-a169-909978c2904a.png?v=1740488744&width=1600 | //skylux.eu/cdn/shop/files/TD_EN.zip?v=12277087538240636034 | <p> With the <strong>PVC Curb 145x170 cm</strong>, you choose flawless and completely watertight installation of your skylight or flat roof window. This PVC curb forms the essential, secure bridge between your roof covering and the window, ensuring natural drainage so that rainwater never remains on your flat roof. While wooden structures can shrink, rot, or crack over time, this high-quality synthetic material provides a stable, maintenance-free base that permanently eliminates heat loss and thermal bridges. Whether you are a skilled DIYer or a professional installer, the well-designed system is created for fast, logical installation and can be seamlessly integrated with any type of roof membrane. </p> <p> The curb adapts effortlessly to your requirements and is suitable for both fixed glazing and opening systems for comfortable ventilation or smoke extraction. Tailor the design to your specific project: choose a sloped version to capture the maximum amount of daylight and distribute it evenly throughout the room, or opt for the straight version as the ultimate renovation solution. A durable, safe, and smart choice for any construction or renovation project. </p> | pvc-opstand-1450x1700 | 8183546380565 | 44600544657685
Curbs | PVC Curb | Skylux | PVC Curb 145x170 cm | Openable version / Splayed curb 16/20 - 16 cm high for skylight / flat roof window 1450 x 1700 - Please note! Roof opening = 1650 x 1900 / Double electric chain actuator | 64428 | 5412970644286 | 2599.1 | Yes | 5-10 | 35.64 | Fixed or openable? | Openable version | Curb type | Splayed curb 16/20 - 16 cm high for skylight / flat roof window 1450 x 1700 - Please note! Roof opening = 1650 x 1900 | Opening system | Double electric chain actuator | 1450 x 1700 mm | 1700 | 1450 |  |  | 2.57 | Rectangular |  | PVC Curb | C05P |  | With the PVC Curb 145x170 cm, you choose flawless and completely watertight installation of your skylight or flat roof window. This PVC curb forms the essential, secure bridge between your roof covering and the window, ensuring natural drainage so that rainwater never remains on your flat roof. While wooden structures can shrink, rot, or crack over time, this high-quality synthetic material provides a stable, maintenance-free base that permanently eliminates heat loss and thermal bridges. Whether you are a skilled DIYer or a professional installer, the well-designed system is created for fast, logical installation and can be seamlessly integrated with any type of roof membrane. The curb adapts effortlessly to your requirements and is suitable for both fixed glazing and opening systems for comfortable ventilation or smoke extraction. Tailor the design to your specific project: choose a sloped version to capture the maximum amount of daylight and distribute it evenly throughout the room, or opt for the straight version as the ultimate renovation solution. A durable, safe, and smart choice for any construction or renovation project. | https://skylux.eu/en/products/pvc-opstand-1450x1700?variant=44600544690453 | https://skylux.eu/cdn/shop/products/Opengaand_16_20_c1481b22-bfa8-4a9b-ae76-0de298d3f745.png?v=1740488744&width=1600 | https://skylux.eu/cdn/shop/files/PVC-Opstand-145x170-cm-PVC-Opstand.png?v=1741090387&width=1600 | https://skylux.eu/cdn/shop/files/PVC-Opstand-1450-x-1700-PVC-Opstand.jpg?v=1740488744&width=1600 | https://skylux.eu/cdn/shop/products/Vast_16_20_57dacfad-b346-49a5-9e7f-50d9f7afacb7.png?v=1740488744&width=1600 | https://skylux.eu/cdn/shop/products/Vast_16_00_d26757b3-fbdd-4c22-a169-909978c2904a.png?v=1740488744&width=1600 | //skylux.eu/cdn/shop/files/TD_EN.zip?v=12277087538240636034 | <p> With the <strong>PVC Curb 145x170 cm</strong>, you choose flawless and completely watertight installation of your skylight or flat roof window. This PVC curb forms the essential, secure bridge between your roof covering and the window, ensuring natural drainage so that rainwater never remains on your flat roof. While wooden structures can shrink, rot, or crack over time, this high-quality synthetic material provides a stable, maintenance-free base that permanently eliminates heat loss and thermal bridges. Whether you are a skilled DIYer or a professional installer, the well-designed system is created for fast, logical installation and can be seamlessly integrated with any type of roof membrane. </p> <p> The curb adapts effortlessly to your requirements and is suitable for both fixed glazing and opening systems for comfortable ventilation or smoke extraction. Tailor the design to your specific project: choose a sloped version to capture the maximum amount of daylight and distribute it evenly throughout the room, or opt for the straight version as the ultimate renovation solution. A durable, safe, and smart choice for any construction or renovation project. </p> | pvc-opstand-1450x1700 | 8183546380565 | 44600544690453
Curbs | PVC Curb | Skylux | PVC Curb 145x170 cm | Openable version / Splayed curb 16/20 - 16 cm high for skylight / flat roof window 1450 x 1700 - Please note! Roof opening = 1650 x 1900 / Manual double spindle with eye | 53309 | 5412970533092 | 1678.3 | Yes | 5-10 | 34.24 | Fixed or openable? | Openable version | Curb type | Splayed curb 16/20 - 16 cm high for skylight / flat roof window 1450 x 1700 - Please note! Roof opening = 1650 x 1900 | Opening system | Manual double spindle with eye | 1450 x 1700 mm | 1700 | 1450 |  |  | 2.57 | Rectangular |  | PVC Curb | C05P |  | With the PVC Curb 145x170 cm, you choose flawless and completely watertight installation of your skylight or flat roof window. This PVC curb forms the essential, secure bridge between your roof covering and the window, ensuring natural drainage so that rainwater never remains on your flat roof. While wooden structures can shrink, rot, or crack over time, this high-quality synthetic material provides a stable, maintenance-free base that permanently eliminates heat loss and thermal bridges. Whether you are a skilled DIYer or a professional installer, the well-designed system is created for fast, logical installation and can be seamlessly integrated with any type of roof membrane. The curb adapts effortlessly to your requirements and is suitable for both fixed glazing and opening systems for comfortable ventilation or smoke extraction. Tailor the design to your specific project: choose a sloped version to capture the maximum amount of daylight and distribute it evenly throughout the room, or opt for the straight version as the ultimate renovation solution. A durable, safe, and smart choice for any construction or renovation project. | https://skylux.eu/en/products/pvc-opstand-1450x1700?variant=44600544723221 | https://skylux.eu/cdn/shop/products/Opengaand_16_20_c1481b22-bfa8-4a9b-ae76-0de298d3f745.png?v=1740488744&width=1600 | https://skylux.eu/cdn/shop/files/PVC-Opstand-145x170-cm-PVC-Opstand.png?v=1741090387&width=1600 | https://skylux.eu/cdn/shop/files/PVC-Opstand-1450-x-1700-PVC-Opstand.jpg?v=1740488744&width=1600 | https://skylux.eu/cdn/shop/products/Vast_16_20_57dacfad-b346-49a5-9e7f-50d9f7afacb7.png?v=1740488744&width=1600 | https://skylux.eu/cdn/shop/products/Vast_16_00_d26757b3-fbdd-4c22-a169-909978c2904a.png?v=1740488744&width=1600 | //skylux.eu/cdn/shop/files/TD_EN.zip?v=12277087538240636034 | <p> With the <strong>PVC Curb 145x170 cm</strong>, you choose flawless and completely watertight installation of your skylight or flat roof window. This PVC curb forms the essential, secure bridge between your roof covering and the window, ensuring natural drainage so that rainwater never remains on your flat roof. While wooden structures can shrink, rot, or crack over time, this high-quality synthetic material provides a stable, maintenance-free base that permanently eliminates heat loss and thermal bridges. Whether you are a skilled DIYer or a professional installer, the well-designed system is created for fast, logical installation and can be seamlessly integrated with any type of roof membrane. </p> <p> The curb adapts effortlessly to your requirements and is suitable for both fixed glazing and opening systems for comfortable ventilation or smoke extraction. Tailor the design to your specific project: choose a sloped version to capture the maximum amount of daylight and distribute it evenly throughout the room, or opt for the straight version as the ultimate renovation solution. A durable, safe, and smart choice for any construction or renovation project. </p> | pvc-opstand-1450x1700 | 8183546380565 | 44600544723221
Curbs | PVC Curb | Skylux | PVC Curb 145x170 cm | Openable version / Splayed curb 16/20 - 16 cm high for skylight / flat roof window 1450 x 1700 - Please note! Roof opening = 1650 x 1900 / Manual double spindle with tube | 53253 | 5412970532538 | 1678.3 | Yes | 5-10 | 34.24 | Fixed or openable? | Openable version | Curb type | Splayed curb 16/20 - 16 cm high for skylight / flat roof window 1450 x 1700 - Please note! Roof opening = 1650 x 1900 | Opening system | Manual double spindle with tube | 1450 x 1700 mm | 1700 | 1450 |  |  | 2.57 | Rectangular |  | PVC Curb | C05P |  | With the PVC Curb 145x170 cm, you choose flawless and completely watertight installation of your skylight or flat roof window. This PVC curb forms the essential, secure bridge between your roof covering and the window, ensuring natural drainage so that rainwater never remains on your flat roof. While wooden structures can shrink, rot, or crack over time, this high-quality synthetic material provides a stable, maintenance-free base that permanently eliminates heat loss and thermal bridges. Whether you are a skilled DIYer or a professional installer, the well-designed system is created for fast, logical installation and can be seamlessly integrated with any type of roof membrane. The curb adapts effortlessly to your requirements and is suitable for both fixed glazing and opening systems for comfortable ventilation or smoke extraction. Tailor the design to your specific project: choose a sloped version to capture the maximum amount of daylight and distribute it evenly throughout the room, or opt for the straight version as the ultimate renovation solution. A durable, safe, and smart choice for any construction or renovation project. | https://skylux.eu/en/products/pvc-opstand-1450x1700?variant=44600544755989 | https://skylux.eu/cdn/shop/products/Opengaand_16_20_c1481b22-bfa8-4a9b-ae76-0de298d3f745.png?v=1740488744&width=1600 | https://skylux.eu/cdn/shop/files/PVC-Opstand-145x170-cm-PVC-Opstand.png?v=1741090387&width=1600 | https://skylux.eu/cdn/shop/files/PVC-Opstand-1450-x-1700-PVC-Opstand.jpg?v=1740488744&width=1600 | https://skylux.eu/cdn/shop/products/Vast_16_20_57dacfad-b346-49a5-9e7f-50d9f7afacb7.png?v=1740488744&width=1600 | https://skylux.eu/cdn/shop/products/Vast_16_00_d26757b3-fbdd-4c22-a169-909978c2904a.png?v=1740488744&width=1600 | //skylux.eu/cdn/shop/files/TD_EN.zip?v=12277087538240636034 | <p> With the <strong>PVC Curb 145x170 cm</strong>, you choose flawless and completely watertight installation of your skylight or flat roof window. This PVC curb forms the essential, secure bridge between your roof covering and the window, ensuring natural drainage so that rainwater never remains on your flat roof. While wooden structures can shrink, rot, or crack over time, this high-quality synthetic material provides a stable, maintenance-free base that permanently eliminates heat loss and thermal bridges. Whether you are a skilled DIYer or a professional installer, the well-designed system is created for fast, logical installation and can be seamlessly integrated with any type of roof membrane. </p> <p> The curb adapts effortlessly to your requirements and is suitable for both fixed glazing and opening systems for comfortable ventilation or smoke extraction. Tailor the design to your specific project: choose a sloped version to capture the maximum amount of daylight and distribute it evenly throughout the room, or opt for the straight version as the ultimate renovation solution. A durable, safe, and smart choice for any construction or renovation project. </p> | pvc-opstand-1450x1700 | 8183546380565 | 44600544755989
Curbs | PVC Curb | Skylux | PVC Curb 145x170 cm | Openable version / Straight Curb 16/00 - 16 cm high for skylight 1450 x 1700 / Day size = Roof opening / Double electric spindle 230 V | 64111 | 5412970641117 | 2352.25 | Yes | 5-10 | 26.59 | Fixed or openable? | Openable version | Curb type | Straight Curb 16/00 - 16 cm high for skylight 1450 x 1700 / Day size = Roof opening | Opening system | Double electric spindle 230 V | 1450 x 1700 mm | 1700 | 1450 |  |  | 2.57 | Rectangular |  | PVC Curb | C05P |  | With the PVC Curb 145x170 cm, you choose flawless and completely watertight installation of your skylight or flat roof window. This PVC curb forms the essential, secure bridge between your roof covering and the window, ensuring natural drainage so that rainwater never remains on your flat roof. While wooden structures can shrink, rot, or crack over time, this high-quality synthetic material provides a stable, maintenance-free base that permanently eliminates heat loss and thermal bridges. Whether you are a skilled DIYer or a professional installer, the well-designed system is created for fast, logical installation and can be seamlessly integrated with any type of roof membrane. The curb adapts effortlessly to your requirements and is suitable for both fixed glazing and opening systems for comfortable ventilation or smoke extraction. Tailor the design to your specific project: choose a sloped version to capture the maximum amount of daylight and distribute it evenly throughout the room, or opt for the straight version as the ultimate renovation solution. A durable, safe, and smart choice for any construction or renovation project. | https://skylux.eu/en/products/pvc-opstand-1450x1700?variant=44600544788757 | https://skylux.eu/cdn/shop/products/Opengaand_Recht_aa3fc96f-1957-4c9b-b553-496083c8fea1.png?v=1740488744&width=1600 | https://skylux.eu/cdn/shop/files/PVC-Opstand-145x170-cm-PVC-Opstand.png?v=1741090387&width=1600 | https://skylux.eu/cdn/shop/files/PVC-Opstand-1450-x-1700-PVC-Opstand.jpg?v=1740488744&width=1600 | https://skylux.eu/cdn/shop/products/Vast_16_20_57dacfad-b346-49a5-9e7f-50d9f7afacb7.png?v=1740488744&width=1600 | https://skylux.eu/cdn/shop/products/Vast_16_00_d26757b3-fbdd-4c22-a169-909978c2904a.png?v=1740488744&width=1600 | //skylux.eu/cdn/shop/files/TD_EN.zip?v=12277087538240636034 | <p> With the <strong>PVC Curb 145x170 cm</strong>, you choose flawless and completely watertight installation of your skylight or flat roof window. This PVC curb forms the essential, secure bridge between your roof covering and the window, ensuring natural drainage so that rainwater never remains on your flat roof. While wooden structures can shrink, rot, or crack over time, this high-quality synthetic material provides a stable, maintenance-free base that permanently eliminates heat loss and thermal bridges. Whether you are a skilled DIYer or a professional installer, the well-designed system is created for fast, logical installation and can be seamlessly integrated with any type of roof membrane. </p> <p> The curb adapts effortlessly to your requirements and is suitable for both fixed glazing and opening systems for comfortable ventilation or smoke extraction. Tailor the design to your specific project: choose a sloped version to capture the maximum amount of daylight and distribute it evenly throughout the room, or opt for the straight version as the ultimate renovation solution. A durable, safe, and smart choice for any construction or renovation project. </p> | pvc-opstand-1450x1700 | 8183546380565 | 44600544788757
Curbs | PVC Curb | Skylux | PVC Curb 145x170 cm | Openable version / Straight Curb 16/00 - 16 cm high for skylight 1450 x 1700 / Day size = Roof opening / Double electric chain actuator | 64004 | 5412970640042 | 2509.55 | Yes | 5-10 | 25.91 | Fixed or openable? | Openable version | Curb type | Straight Curb 16/00 - 16 cm high for skylight 1450 x 1700 / Day size = Roof opening | Opening system | Double electric chain actuator | 1450 x 1700 mm | 1700 | 1450 |  |  | 2.57 | Rectangular |  | PVC Curb | C05P |  | With the PVC Curb 145x170 cm, you choose flawless and completely watertight installation of your skylight or flat roof window. This PVC curb forms the essential, secure bridge between your roof covering and the window, ensuring natural drainage so that rainwater never remains on your flat roof. While wooden structures can shrink, rot, or crack over time, this high-quality synthetic material provides a stable, maintenance-free base that permanently eliminates heat loss and thermal bridges. Whether you are a skilled DIYer or a professional installer, the well-designed system is created for fast, logical installation and can be seamlessly integrated with any type of roof membrane. The curb adapts effortlessly to your requirements and is suitable for both fixed glazing and opening systems for comfortable ventilation or smoke extraction. Tailor the design to your specific project: choose a sloped version to capture the maximum amount of daylight and distribute it evenly throughout the room, or opt for the straight version as the ultimate renovation solution. A durable, safe, and smart choice for any construction or renovation project. | https://skylux.eu/en/products/pvc-opstand-1450x1700?variant=44600544821525 | https://skylux.eu/cdn/shop/products/Opengaand_Recht_aa3fc96f-1957-4c9b-b553-496083c8fea1.png?v=1740488744&width=1600 | https://skylux.eu/cdn/shop/files/PVC-Opstand-145x170-cm-PVC-Opstand.png?v=1741090387&width=1600 | https://skylux.eu/cdn/shop/files/PVC-Opstand-1450-x-1700-PVC-Opstand.jpg?v=1740488744&width=1600 | https://skylux.eu/cdn/shop/products/Vast_16_20_57dacfad-b346-49a5-9e7f-50d9f7afacb7.png?v=1740488744&width=1600 | https://skylux.eu/cdn/shop/products/Vast_16_00_d26757b3-fbdd-4c22-a169-909978c2904a.png?v=1740488744&width=1600 | //skylux.eu/cdn/shop/files/TD_EN.zip?v=12277087538240636034 | <p> With the <strong>PVC Curb 145x170 cm</strong>, you choose flawless and completely watertight installation of your skylight or flat roof window. This PVC curb forms the essential, secure bridge between your roof covering and the window, ensuring natural drainage so that rainwater never remains on your flat roof. While wooden structures can shrink, rot, or crack over time, this high-quality synthetic material provides a stable, maintenance-free base that permanently eliminates heat loss and thermal bridges. Whether you are a skilled DIYer or a professional installer, the well-designed system is created for fast, logical installation and can be seamlessly integrated with any type of roof membrane. </p> <p> The curb adapts effortlessly to your requirements and is suitable for both fixed glazing and opening systems for comfortable ventilation or smoke extraction. Tailor the design to your specific project: choose a sloped version to capture the maximum amount of daylight and distribute it evenly throughout the room, or opt for the straight version as the ultimate renovation solution. A durable, safe, and smart choice for any construction or renovation project. </p> | pvc-opstand-1450x1700 | 8183546380565 | 44600544821525
Curbs | PVC Curb | Skylux | PVC Curb 145x170 cm | Openable version / Straight Curb 16/00 - 16 cm high for skylight 1450 x 1700 / Day size = Roof opening / Manual double spindle with eye | 53095 | 5412970530954 | 1588.75 | Yes | 5-10 | 24.51 | Fixed or openable? | Openable version | Curb type | Straight Curb 16/00 - 16 cm high for skylight 1450 x 1700 / Day size = Roof opening | Opening system | Manual double spindle with eye | 1450 x 1700 mm | 1700 | 1450 |  |  | 2.57 | Rectangular |  | PVC Curb | C05P |  | With the PVC Curb 145x170 cm, you choose flawless and completely watertight installation of your skylight or flat roof window. This PVC curb forms the essential, secure bridge between your roof covering and the window, ensuring natural drainage so that rainwater never remains on your flat roof. While wooden structures can shrink, rot, or crack over time, this high-quality synthetic material provides a stable, maintenance-free base that permanently eliminates heat loss and thermal bridges. Whether you are a skilled DIYer or a professional installer, the well-designed system is created for fast, logical installation and can be seamlessly integrated with any type of roof membrane. The curb adapts effortlessly to your requirements and is suitable for both fixed glazing and opening systems for comfortable ventilation or smoke extraction. Tailor the design to your specific project: choose a sloped version to capture the maximum amount of daylight and distribute it evenly throughout the room, or opt for the straight version as the ultimate renovation solution. A durable, safe, and smart choice for any construction or renovation project. | https://skylux.eu/en/products/pvc-opstand-1450x1700?variant=44600544854293 | https://skylux.eu/cdn/shop/products/Opengaand_Recht_aa3fc96f-1957-4c9b-b553-496083c8fea1.png?v=1740488744&width=1600 | https://skylux.eu/cdn/shop/files/PVC-Opstand-145x170-cm-PVC-Opstand.png?v=1741090387&width=1600 | https://skylux.eu/cdn/shop/files/PVC-Opstand-1450-x-1700-PVC-Opstand.jpg?v=1740488744&width=1600 | https://skylux.eu/cdn/shop/products/Vast_16_20_57dacfad-b346-49a5-9e7f-50d9f7afacb7.png?v=1740488744&width=1600 | https://skylux.eu/cdn/shop/products/Vast_16_00_d26757b3-fbdd-4c22-a169-909978c2904a.png?v=1740488744&width=1600 | //skylux.eu/cdn/shop/files/TD_EN.zip?v=12277087538240636034 | <p> With the <strong>PVC Curb 145x170 cm</strong>, you choose flawless and completely watertight installation of your skylight or flat roof window. This PVC curb forms the essential, secure bridge between your roof covering and the window, ensuring natural drainage so that rainwater never remains on your flat roof. While wooden structures can shrink, rot, or crack over time, this high-quality synthetic material provides a stable, maintenance-free base that permanently eliminates heat loss and thermal bridges. Whether you are a skilled DIYer or a professional installer, the well-designed system is created for fast, logical installation and can be seamlessly integrated with any type of roof membrane. </p> <p> The curb adapts effortlessly to your requirements and is suitable for both fixed glazing and opening systems for comfortable ventilation or smoke extraction. Tailor the design to your specific project: choose a sloped version to capture the maximum amount of daylight and distribute it evenly throughout the room, or opt for the straight version as the ultimate renovation solution. A durable, safe, and smart choice for any construction or renovation project. </p> | pvc-opstand-1450x1700 | 8183546380565 | 44600544854293
Curbs | PVC Curb | Skylux | PVC Curb 145x170 cm | Openable version / Splayed curb 30/20 - 30 cm high for skylight / flat roof window 1450 x 1700 - Please note! Roof opening = 1650 x 1900 / Double electric spindle 230 V | 65269 | 5412970652694 | 2694.7 | Yes | 5-10 | 45.84 | Fixed or openable? | Openable version | Curb type | Splayed curb 30/20 - 30 cm high for skylight / flat roof window 1450 x 1700 - Please note! Roof opening = 1650 x 1900 | Opening system | Double electric spindle 230 V | 1450 x 1700 mm | 1700 | 1450 |  |  | 2.57 | Rectangular |  | PVC Curb | C05P |  | With the PVC Curb 145x170 cm, you choose flawless and completely watertight installation of your skylight or flat roof window. This PVC curb forms the essential, secure bridge between your roof covering and the window, ensuring natural drainage so that rainwater never remains on your flat roof. While wooden structures can shrink, rot, or crack over time, this high-quality synthetic material provides a stable, maintenance-free base that permanently eliminates heat loss and thermal bridges. Whether you are a skilled DIYer or a professional installer, the well-designed system is created for fast, logical installation and can be seamlessly integrated with any type of roof membrane. The curb adapts effortlessly to your requirements and is suitable for both fixed glazing and opening systems for comfortable ventilation or smoke extraction. Tailor the design to your specific project: choose a sloped version to capture the maximum amount of daylight and distribute it evenly throughout the room, or opt for the straight version as the ultimate renovation solution. A durable, safe, and smart choice for any construction or renovation project. | https://skylux.eu/en/products/pvc-opstand-1450x1700?variant=44600544887061 | https://skylux.eu/cdn/shop/products/Opengaand_30_20_b369e2a3-d6bf-4f2b-baff-444f704ebede.png?v=1740488744&width=1600 | https://skylux.eu/cdn/shop/files/PVC-Opstand-145x170-cm-PVC-Opstand.png?v=1741090387&width=1600 | https://skylux.eu/cdn/shop/files/PVC-Opstand-1450-x-1700-PVC-Opstand.jpg?v=1740488744&width=1600 | https://skylux.eu/cdn/shop/products/Vast_16_20_57dacfad-b346-49a5-9e7f-50d9f7afacb7.png?v=1740488744&width=1600 | https://skylux.eu/cdn/shop/products/Vast_16_00_d26757b3-fbdd-4c22-a169-909978c2904a.png?v=1740488744&width=1600 | //skylux.eu/cdn/shop/files/TD_EN.zip?v=12277087538240636034 | <p> With the <strong>PVC Curb 145x170 cm</strong>, you choose flawless and completely watertight installation of your skylight or flat roof window. This PVC curb forms the essential, secure bridge between your roof covering and the window, ensuring natural drainage so that rainwater never remains on your flat roof. While wooden structures can shrink, rot, or crack over time, this high-quality synthetic material provides a stable, maintenance-free base that permanently eliminates heat loss and thermal bridges. Whether you are a skilled DIYer or a professional installer, the well-designed system is created for fast, logical installation and can be seamlessly integrated with any type of roof membrane. </p> <p> The curb adapts effortlessly to your requirements and is suitable for both fixed glazing and opening systems for comfortable ventilation or smoke extraction. Tailor the design to your specific project: choose a sloped version to capture the maximum amount of daylight and distribute it evenly throughout the room, or opt for the straight version as the ultimate renovation solution. A durable, safe, and smart choice for any construction or renovation project. </p> | pvc-opstand-1450x1700 | 8183546380565 | 44600544887061
Curbs | PVC Curb | Skylux | PVC Curb 145x170 cm | Openable version / Splayed curb 30/20 - 30 cm high for skylight / flat roof window 1450 x 1700 - Please note! Roof opening = 1650 x 1900 / Double electric chain actuator | 65166 | 5412970651666 | 2852 | Yes | 5-10 | 45.16 | Fixed or openable? | Openable version | Curb type | Splayed curb 30/20 - 30 cm high for skylight / flat roof window 1450 x 1700 - Please note! Roof opening = 1650 x 1900 | Opening system | Double electric chain actuator | 1450 x 1700 mm | 1700 | 1450 |  |  | 2.57 | Rectangular |  | PVC Curb | C05P |  | With the PVC Curb 145x170 cm, you choose flawless and completely watertight installation of your skylight or flat roof window. This PVC curb forms the essential, secure bridge between your roof covering and the window, ensuring natural drainage so that rainwater never remains on your flat roof. While wooden structures can shrink, rot, or crack over time, this high-quality synthetic material provides a stable, maintenance-free base that permanently eliminates heat loss and thermal bridges. Whether you are a skilled DIYer or a professional installer, the well-designed system is created for fast, logical installation and can be seamlessly integrated with any type of roof membrane. The curb adapts effortlessly to your requirements and is suitable for both fixed glazing and opening systems for comfortable ventilation or smoke extraction. Tailor the design to your specific project: choose a sloped version to capture the maximum amount of daylight and distribute it evenly throughout the room, or opt for the straight version as the ultimate renovation solution. A durable, safe, and smart choice for any construction or renovation project. | https://skylux.eu/en/products/pvc-opstand-1450x1700?variant=44600544919829 | https://skylux.eu/cdn/shop/products/Opengaand_30_20_b369e2a3-d6bf-4f2b-baff-444f704ebede.png?v=1740488744&width=1600 | https://skylux.eu/cdn/shop/files/PVC-Opstand-145x170-cm-PVC-Opstand.png?v=1741090387&width=1600 | https://skylux.eu/cdn/shop/files/PVC-Opstand-1450-x-1700-PVC-Opstand.jpg?v=1740488744&width=1600 | https://skylux.eu/cdn/shop/products/Vast_16_20_57dacfad-b346-49a5-9e7f-50d9f7afacb7.png?v=1740488744&width=1600 | https://skylux.eu/cdn/shop/products/Vast_16_00_d26757b3-fbdd-4c22-a169-909978c2904a.png?v=1740488744&width=1600 | //skylux.eu/cdn/shop/files/TD_EN.zip?v=12277087538240636034 | <p> With the <strong>PVC Curb 145x170 cm</strong>, you choose flawless and completely watertight installation of your skylight or flat roof window. This PVC curb forms the essential, secure bridge between your roof covering and the window, ensuring natural drainage so that rainwater never remains on your flat roof. While wooden structures can shrink, rot, or crack over time, this high-quality synthetic material provides a stable, maintenance-free base that permanently eliminates heat loss and thermal bridges. Whether you are a skilled DIYer or a professional installer, the well-designed system is created for fast, logical installation and can be seamlessly integrated with any type of roof membrane. </p> <p> The curb adapts effortlessly to your requirements and is suitable for both fixed glazing and opening systems for comfortable ventilation or smoke extraction. Tailor the design to your specific project: choose a sloped version to capture the maximum amount of daylight and distribute it evenly throughout the room, or opt for the straight version as the ultimate renovation solution. A durable, safe, and smart choice for any construction or renovation project. </p> | pvc-opstand-1450x1700 | 8183546380565 | 44600544919829
Curbs | PVC Curb | Skylux | PVC Curb 145x170 cm | Openable version / Splayed curb 30/20 - 30 cm high for skylight / flat roof window 1450 x 1700 - Please note! Roof opening = 1650 x 1900 / Manual double spindle with eye | 53779 | 5412970537793 | 1931.2 | Yes | 5-10 | 43.76 | Fixed or openable? | Openable version | Curb type | Splayed curb 30/20 - 30 cm high for skylight / flat roof window 1450 x 1700 - Please note! Roof opening = 1650 x 1900 | Opening system | Manual double spindle with eye | 1450 x 1700 mm | 1700 | 1450 |  |  | 2.57 | Rectangular |  | PVC Curb | C05P |  | With the PVC Curb 145x170 cm, you choose flawless and completely watertight installation of your skylight or flat roof window. This PVC curb forms the essential, secure bridge between your roof covering and the window, ensuring natural drainage so that rainwater never remains on your flat roof. While wooden structures can shrink, rot, or crack over time, this high-quality synthetic material provides a stable, maintenance-free base that permanently eliminates heat loss and thermal bridges. Whether you are a skilled DIYer or a professional installer, the well-designed system is created for fast, logical installation and can be seamlessly integrated with any type of roof membrane. The curb adapts effortlessly to your requirements and is suitable for both fixed glazing and opening systems for comfortable ventilation or smoke extraction. Tailor the design to your specific project: choose a sloped version to capture the maximum amount of daylight and distribute it evenly throughout the room, or opt for the straight version as the ultimate renovation solution. A durable, safe, and smart choice for any construction or renovation project. | https://skylux.eu/en/products/pvc-opstand-1450x1700?variant=44600544952597 | https://skylux.eu/cdn/shop/products/Opengaand_30_20_b369e2a3-d6bf-4f2b-baff-444f704ebede.png?v=1740488744&width=1600 | https://skylux.eu/cdn/shop/files/PVC-Opstand-145x170-cm-PVC-Opstand.png?v=1741090387&width=1600 | https://skylux.eu/cdn/shop/files/PVC-Opstand-1450-x-1700-PVC-Opstand.jpg?v=1740488744&width=1600 | https://skylux.eu/cdn/shop/products/Vast_16_20_57dacfad-b346-49a5-9e7f-50d9f7afacb7.png?v=1740488744&width=1600 | https://skylux.eu/cdn/shop/products/Vast_16_00_d26757b3-fbdd-4c22-a169-909978c2904a.png?v=1740488744&width=1600 | //skylux.eu/cdn/shop/files/TD_EN.zip?v=12277087538240636034 | <p> With the <strong>PVC Curb 145x170 cm</strong>, you choose flawless and completely watertight installation of your skylight or flat roof window. This PVC curb forms the essential, secure bridge between your roof covering and the window, ensuring natural drainage so that rainwater never remains on your flat roof. While wooden structures can shrink, rot, or crack over time, this high-quality synthetic material provides a stable, maintenance-free base that permanently eliminates heat loss and thermal bridges. Whether you are a skilled DIYer or a professional installer, the well-designed system is created for fast, logical installation and can be seamlessly integrated with any type of roof membrane. </p> <p> The curb adapts effortlessly to your requirements and is suitable for both fixed glazing and opening systems for comfortable ventilation or smoke extraction. Tailor the design to your specific project: choose a sloped version to capture the maximum amount of daylight and distribute it evenly throughout the room, or opt for the straight version as the ultimate renovation solution. A durable, safe, and smart choice for any construction or renovation project. </p> | pvc-opstand-1450x1700 | 8183546380565 | 44600544952597
Curbs | PVC Curb | Skylux | PVC Curb 145x170 cm | Openable version / Splayed curb 35/30 - 35 cm high for skylight / flat roof window 1450 x 1700 - Please note! Roof opening = 1750 x 2000 / Double electric spindle 230 V | 65659 | 5412970656593 | 3026.25 | Yes | 5-10 | 45.97 | Fixed or openable? | Openable version | Curb type | Splayed curb 35/30 - 35 cm high for skylight / flat roof window 1450 x 1700 - Please note! Roof opening = 1750 x 2000 | Opening system | Double electric spindle 230 V | 1450 x 1700 mm | 1700 | 1450 |  |  | 2.57 | Rectangular |  | PVC Curb | C05P |  | With the PVC Curb 145x170 cm, you choose flawless and completely watertight installation of your skylight or flat roof window. This PVC curb forms the essential, secure bridge between your roof covering and the window, ensuring natural drainage so that rainwater never remains on your flat roof. While wooden structures can shrink, rot, or crack over time, this high-quality synthetic material provides a stable, maintenance-free base that permanently eliminates heat loss and thermal bridges. Whether you are a skilled DIYer or a professional installer, the well-designed system is created for fast, logical installation and can be seamlessly integrated with any type of roof membrane. The curb adapts effortlessly to your requirements and is suitable for both fixed glazing and opening systems for comfortable ventilation or smoke extraction. Tailor the design to your specific project: choose a sloped version to capture the maximum amount of daylight and distribute it evenly throughout the room, or opt for the straight version as the ultimate renovation solution. A durable, safe, and smart choice for any construction or renovation project. | https://skylux.eu/en/products/pvc-opstand-1450x1700?variant=44600544985365 | https://skylux.eu/cdn/shop/products/Opengaand_35_30_9b834629-e8b6-40c5-b56f-9d386c44cb24.png?v=1740488744&width=1600 | https://skylux.eu/cdn/shop/files/PVC-Opstand-145x170-cm-PVC-Opstand.png?v=1741090387&width=1600 | https://skylux.eu/cdn/shop/files/PVC-Opstand-1450-x-1700-PVC-Opstand.jpg?v=1740488744&width=1600 | https://skylux.eu/cdn/shop/products/Vast_16_20_57dacfad-b346-49a5-9e7f-50d9f7afacb7.png?v=1740488744&width=1600 | https://skylux.eu/cdn/shop/products/Vast_16_00_d26757b3-fbdd-4c22-a169-909978c2904a.png?v=1740488744&width=1600 | //skylux.eu/cdn/shop/files/TD_EN.zip?v=12277087538240636034 | <p> With the <strong>PVC Curb 145x170 cm</strong>, you choose flawless and completely watertight installation of your skylight or flat roof window. This PVC curb forms the essential, secure bridge between your roof covering and the window, ensuring natural drainage so that rainwater never remains on your flat roof. While wooden structures can shrink, rot, or crack over time, this high-quality synthetic material provides a stable, maintenance-free base that permanently eliminates heat loss and thermal bridges. Whether you are a skilled DIYer or a professional installer, the well-designed system is created for fast, logical installation and can be seamlessly integrated with any type of roof membrane. </p> <p> The curb adapts effortlessly to your requirements and is suitable for both fixed glazing and opening systems for comfortable ventilation or smoke extraction. Tailor the design to your specific project: choose a sloped version to capture the maximum amount of daylight and distribute it evenly throughout the room, or opt for the straight version as the ultimate renovation solution. A durable, safe, and smart choice for any construction or renovation project. </p> | pvc-opstand-1450x1700 | 8183546380565 | 44600544985365
Curbs | PVC Curb | Skylux | PVC Curb 145x170 cm | Openable version / Splayed curb 35/30 - 35 cm high for skylight / flat roof window 1450 x 1700 - Please note! Roof opening = 1750 x 2000 / Double electric chain actuator | 65567 | 5412970655671 | 3183.55 | Yes | 5-10 | 45.29 | Fixed or openable? | Openable version | Curb type | Splayed curb 35/30 - 35 cm high for skylight / flat roof window 1450 x 1700 - Please note! Roof opening = 1750 x 2000 | Opening system | Double electric chain actuator | 1450 x 1700 mm | 1700 | 1450 |  |  | 2.57 | Rectangular |  | PVC Curb | C05P |  | With the PVC Curb 145x170 cm, you choose flawless and completely watertight installation of your skylight or flat roof window. This PVC curb forms the essential, secure bridge between your roof covering and the window, ensuring natural drainage so that rainwater never remains on your flat roof. While wooden structures can shrink, rot, or crack over time, this high-quality synthetic material provides a stable, maintenance-free base that permanently eliminates heat loss and thermal bridges. Whether you are a skilled DIYer or a professional installer, the well-designed system is created for fast, logical installation and can be seamlessly integrated with any type of roof membrane. The curb adapts effortlessly to your requirements and is suitable for both fixed glazing and opening systems for comfortable ventilation or smoke extraction. Tailor the design to your specific project: choose a sloped version to capture the maximum amount of daylight and distribute it evenly throughout the room, or opt for the straight version as the ultimate renovation solution. A durable, safe, and smart choice for any construction or renovation project. | https://skylux.eu/en/products/pvc-opstand-1450x1700?variant=44600545018133 | https://skylux.eu/cdn/shop/products/Opengaand_35_30_9b834629-e8b6-40c5-b56f-9d386c44cb24.png?v=1740488744&width=1600 | https://skylux.eu/cdn/shop/files/PVC-Opstand-145x170-cm-PVC-Opstand.png?v=1741090387&width=1600 | https://skylux.eu/cdn/shop/files/PVC-Opstand-1450-x-1700-PVC-Opstand.jpg?v=1740488744&width=1600 | https://skylux.eu/cdn/shop/products/Vast_16_20_57dacfad-b346-49a5-9e7f-50d9f7afacb7.png?v=1740488744&width=1600 | https://skylux.eu/cdn/shop/products/Vast_16_00_d26757b3-fbdd-4c22-a169-909978c2904a.png?v=1740488744&width=1600 | //skylux.eu/cdn/shop/files/TD_EN.zip?v=12277087538240636034 | <p> With the <strong>PVC Curb 145x170 cm</strong>, you choose flawless and completely watertight installation of your skylight or flat roof window. This PVC curb forms the essential, secure bridge between your roof covering and the window, ensuring natural drainage so that rainwater never remains on your flat roof. While wooden structures can shrink, rot, or crack over time, this high-quality synthetic material provides a stable, maintenance-free base that permanently eliminates heat loss and thermal bridges. Whether you are a skilled DIYer or a professional installer, the well-designed system is created for fast, logical installation and can be seamlessly integrated with any type of roof membrane. </p> <p> The curb adapts effortlessly to your requirements and is suitable for both fixed glazing and opening systems for comfortable ventilation or smoke extraction. Tailor the design to your specific project: choose a sloped version to capture the maximum amount of daylight and distribute it evenly throughout the room, or opt for the straight version as the ultimate renovation solution. A durable, safe, and smart choice for any construction or renovation project. </p> | pvc-opstand-1450x1700 | 8183546380565 | 44600545018133
Curbs | PVC Curb | Skylux | PVC Curb 145x170 cm | Openable version / Splayed curb 35/30 - 35 cm high for skylight / flat roof window 1450 x 1700 - Please note! Roof opening = 1750 x 2000 / Manual double spindle with eye | 53918 | 5412970539186 | 2262.7 | Yes | 5-10 | 43.89 | Fixed or openable? | Openable version | Curb type | Splayed curb 35/30 - 35 cm high for skylight / flat roof window 1450 x 1700 - Please note! Roof opening = 1750 x 2000 | Opening system | Manual double spindle with eye | 1450 x 1700 mm | 1700 | 1450 |  |  | 2.57 | Rectangular |  | PVC Curb | C05P |  | With the PVC Curb 145x170 cm, you choose flawless and completely watertight installation of your skylight or flat roof window. This PVC curb forms the essential, secure bridge between your roof covering and the window, ensuring natural drainage so that rainwater never remains on your flat roof. While wooden structures can shrink, rot, or crack over time, this high-quality synthetic material provides a stable, maintenance-free base that permanently eliminates heat loss and thermal bridges. Whether you are a skilled DIYer or a professional installer, the well-designed system is created for fast, logical installation and can be seamlessly integrated with any type of roof membrane. The curb adapts effortlessly to your requirements and is suitable for both fixed glazing and opening systems for comfortable ventilation or smoke extraction. Tailor the design to your specific project: choose a sloped version to capture the maximum amount of daylight and distribute it evenly throughout the room, or opt for the straight version as the ultimate renovation solution. A durable, safe, and smart choice for any construction or renovation project. | https://skylux.eu/en/products/pvc-opstand-1450x1700?variant=44600545050901 | https://skylux.eu/cdn/shop/products/Opengaand_35_30_9b834629-e8b6-40c5-b56f-9d386c44cb24.png?v=1740488744&width=1600 | https://skylux.eu/cdn/shop/files/PVC-Opstand-145x170-cm-PVC-Opstand.png?v=1741090387&width=1600 | https://skylux.eu/cdn/shop/files/PVC-Opstand-1450-x-1700-PVC-Opstand.jpg?v=1740488744&width=1600 | https://skylux.eu/cdn/shop/products/Vast_16_20_57dacfad-b346-49a5-9e7f-50d9f7afacb7.png?v=1740488744&width=1600 | https://skylux.eu/cdn/shop/products/Vast_16_00_d26757b3-fbdd-4c22-a169-909978c2904a.png?v=1740488744&width=1600 | //skylux.eu/cdn/shop/files/TD_EN.zip?v=12277087538240636034 | <p> With the <strong>PVC Curb 145x170 cm</strong>, you choose flawless and completely watertight installation of your skylight or flat roof window. This PVC curb forms the essential, secure bridge between your roof covering and the window, ensuring natural drainage so that rainwater never remains on your flat roof. While wooden structures can shrink, rot, or crack over time, this high-quality synthetic material provides a stable, maintenance-free base that permanently eliminates heat loss and thermal bridges. Whether you are a skilled DIYer or a professional installer, the well-designed system is created for fast, logical installation and can be seamlessly integrated with any type of roof membrane. </p> <p> The curb adapts effortlessly to your requirements and is suitable for both fixed glazing and opening systems for comfortable ventilation or smoke extraction. Tailor the design to your specific project: choose a sloped version to capture the maximum amount of daylight and distribute it evenly throughout the room, or opt for the straight version as the ultimate renovation solution. A durable, safe, and smart choice for any construction or renovation project. </p> | pvc-opstand-1450x1700 | 8183546380565 | 44600545050901
Curbs | PVC Curb | Skylux | PVC Curb 150x150 cm | Fixed version / Straight curb 20/00 - 20 cm high for skylight / flat roof window 1500 x 1500 / Daylight size = roof opening / Not openable | 104880 | 5401129048808 | 849.45 | Yes | 5-10 | 20.5 | Fixed or openable? | Fixed version | Curb type | Straight curb 20/00 - 20 cm high for skylight / flat roof window 1500 x 1500 / Daylight size = roof opening | Opening system | Not openable | 1500 x 1500 mm | 1500 | 1500 |  |  | 2.47 | Square |  | PVC Curb | C05P |  | With the PVC Curb 150x150 cm, you choose flawless and completely watertight installation of your skylight or flat roof window. This PVC curb forms the essential, secure bridge between your roof covering and the window, ensuring natural drainage so that rainwater never remains on your flat roof. Whereas wooden structures can shrink, rot or crack over time, this high-quality synthetic material provides a stable, maintenance-free base that permanently eliminates heat loss and cold bridges. Whether you are a skilled DIYer or a professional installer, the well-thought-out system is designed for fast, logical installation and can be seamlessly integrated with any type of roofing membrane. The curb adapts effortlessly to your requirements and is suitable for both fixed glazing and opening systems for comfortable ventilation or smoke extraction. Tailor the design to your specific project: choose a sloped version to capture the maximum amount of daylight and distribute it evenly throughout the room, or opt for the straight version as the ultimate renovation solution. A durable, safe and smart choice for any construction or renovation project. | https://skylux.eu/en/products/pvc-opstand-1500x1500?variant=44600543478037 | https://skylux.eu/cdn/shop/files/PVC-Opstand-150x150-cm-PVC-Opstand.png?v=1741090383&width=1600 | https://skylux.eu/cdn/shop/files/PVC-Opstand-1500-x-1500-PVC-Opstand.jpg?v=1740488748&width=1600 | https://skylux.eu/cdn/shop/products/Vast_16_20_d4e4a5f8-f914-460f-a32e-3e6afed2bdae.png?v=1740488748&width=1600 | https://skylux.eu/cdn/shop/products/Vast_16_00_30eaa56a-3d08-4aa7-8ba5-4509939cef38.png?v=1740488748&width=1600 | https://skylux.eu/cdn/shop/products/Vast_20_00_57cab157-a093-445c-a14b-ae5e4d8f2c4b.png?v=1740488748&width=1600 | //skylux.eu/cdn/shop/files/TD_EN.zip?v=12277087538240636034 | <p> With the <strong>PVC Curb 150x150 cm</strong>, you choose flawless and completely watertight installation of your skylight or flat roof window. This PVC curb forms the essential, secure bridge between your roof covering and the window, ensuring natural drainage so that rainwater never remains on your flat roof. Whereas wooden structures can shrink, rot or crack over time, this high-quality synthetic material provides a stable, maintenance-free base that permanently eliminates heat loss and cold bridges. Whether you are a skilled DIYer or a professional installer, the well-thought-out system is designed for fast, logical installation and can be seamlessly integrated with any type of roofing membrane. </p> <p> The curb adapts effortlessly to your requirements and is suitable for both fixed glazing and opening systems for comfortable ventilation or smoke extraction. Tailor the design to your specific project: choose a sloped version to capture the maximum amount of daylight and distribute it evenly throughout the room, or opt for the straight version as the ultimate renovation solution. A durable, safe and smart choice for any construction or renovation project. </p> | pvc-opstand-1500x1500 | 8183546282261 | 44600543478037
Curbs | PVC Curb | Skylux | PVC Curb 150x150 cm | Fixed version / Splayed curb 16/20 - 16 cm high for skylight / flat roof window 1500 x 1500 - Please note! Roof opening = 1700 x 1700 / Not openable | 32676 | 5412970326762 | 701.8 | Yes | 5-10 | 24.28 | Fixed or openable? | Fixed version | Curb type | Splayed curb 16/20 - 16 cm high for skylight / flat roof window 1500 x 1500 - Please note! Roof opening = 1700 x 1700 | Opening system | Not openable | 1500 x 1500 mm | 1500 | 1500 |  |  | 2.47 | Square |  | PVC Curb | C05P |  | With the PVC Curb 150x150 cm, you choose flawless and completely watertight installation of your skylight or flat roof window. This PVC curb forms the essential, secure bridge between your roof covering and the window, ensuring natural drainage so that rainwater never remains on your flat roof. Whereas wooden structures can shrink, rot or crack over time, this high-quality synthetic material provides a stable, maintenance-free base that permanently eliminates heat loss and cold bridges. Whether you are a skilled DIYer or a professional installer, the well-thought-out system is designed for fast, logical installation and can be seamlessly integrated with any type of roofing membrane. The curb adapts effortlessly to your requirements and is suitable for both fixed glazing and opening systems for comfortable ventilation or smoke extraction. Tailor the design to your specific project: choose a sloped version to capture the maximum amount of daylight and distribute it evenly throughout the room, or opt for the straight version as the ultimate renovation solution. A durable, safe and smart choice for any construction or renovation project. | https://skylux.eu/en/products/pvc-opstand-1500x1500?variant=44600543510805 | https://skylux.eu/cdn/shop/products/Vast_16_20_d4e4a5f8-f914-460f-a32e-3e6afed2bdae.png?v=1740488748&width=1600 | https://skylux.eu/cdn/shop/files/PVC-Opstand-150x150-cm-PVC-Opstand.png?v=1741090383&width=1600 | https://skylux.eu/cdn/shop/files/PVC-Opstand-1500-x-1500-PVC-Opstand.jpg?v=1740488748&width=1600 | https://skylux.eu/cdn/shop/products/Vast_16_00_30eaa56a-3d08-4aa7-8ba5-4509939cef38.png?v=1740488748&width=1600 | https://skylux.eu/cdn/shop/products/Vast_20_00_57cab157-a093-445c-a14b-ae5e4d8f2c4b.png?v=1740488748&width=1600 | //skylux.eu/cdn/shop/files/TD_EN.zip?v=12277087538240636034 | <p> With the <strong>PVC Curb 150x150 cm</strong>, you choose flawless and completely watertight installation of your skylight or flat roof window. This PVC curb forms the essential, secure bridge between your roof covering and the window, ensuring natural drainage so that rainwater never remains on your flat roof. Whereas wooden structures can shrink, rot or crack over time, this high-quality synthetic material provides a stable, maintenance-free base that permanently eliminates heat loss and cold bridges. Whether you are a skilled DIYer or a professional installer, the well-thought-out system is designed for fast, logical installation and can be seamlessly integrated with any type of roofing membrane. </p> <p> The curb adapts effortlessly to your requirements and is suitable for both fixed glazing and opening systems for comfortable ventilation or smoke extraction. Tailor the design to your specific project: choose a sloped version to capture the maximum amount of daylight and distribute it evenly throughout the room, or opt for the straight version as the ultimate renovation solution. A durable, safe and smart choice for any construction or renovation project. </p> | pvc-opstand-1500x1500 | 8183546282261 | 44600543510805
Curbs | PVC Curb | Skylux | PVC Curb 150x150 cm | Fixed version / Straight Upstand 16/00 - 16 cm high for skylight 1500 x 1500 / Daylight opening = roof opening / Not openable | 22881 | 5412970228813 | 615.9 | Yes | 5-10 | 15.01 | Fixed or openable? | Fixed version | Curb type | Straight Upstand 16/00 - 16 cm high for skylight 1500 x 1500 / Daylight opening = roof opening | Opening system | Not openable | 1500 x 1500 mm | 1500 | 1500 |  |  | 2.47 | Square |  | PVC Curb | C05P |  | With the PVC Curb 150x150 cm, you choose flawless and completely watertight installation of your skylight or flat roof window. This PVC curb forms the essential, secure bridge between your roof covering and the window, ensuring natural drainage so that rainwater never remains on your flat roof. Whereas wooden structures can shrink, rot or crack over time, this high-quality synthetic material provides a stable, maintenance-free base that permanently eliminates heat loss and cold bridges. Whether you are a skilled DIYer or a professional installer, the well-thought-out system is designed for fast, logical installation and can be seamlessly integrated with any type of roofing membrane. The curb adapts effortlessly to your requirements and is suitable for both fixed glazing and opening systems for comfortable ventilation or smoke extraction. Tailor the design to your specific project: choose a sloped version to capture the maximum amount of daylight and distribute it evenly throughout the room, or opt for the straight version as the ultimate renovation solution. A durable, safe and smart choice for any construction or renovation project. | https://skylux.eu/en/products/pvc-opstand-1500x1500?variant=44600543543573 | https://skylux.eu/cdn/shop/products/Vast_16_00_30eaa56a-3d08-4aa7-8ba5-4509939cef38.png?v=1740488748&width=1600 | https://skylux.eu/cdn/shop/files/PVC-Opstand-150x150-cm-PVC-Opstand.png?v=1741090383&width=1600 | https://skylux.eu/cdn/shop/files/PVC-Opstand-1500-x-1500-PVC-Opstand.jpg?v=1740488748&width=1600 | https://skylux.eu/cdn/shop/products/Vast_16_20_d4e4a5f8-f914-460f-a32e-3e6afed2bdae.png?v=1740488748&width=1600 | https://skylux.eu/cdn/shop/products/Vast_20_00_57cab157-a093-445c-a14b-ae5e4d8f2c4b.png?v=1740488748&width=1600 | //skylux.eu/cdn/shop/files/TD_EN.zip?v=12277087538240636034 | <p> With the <strong>PVC Curb 150x150 cm</strong>, you choose flawless and completely watertight installation of your skylight or flat roof window. This PVC curb forms the essential, secure bridge between your roof covering and the window, ensuring natural drainage so that rainwater never remains on your flat roof. Whereas wooden structures can shrink, rot or crack over time, this high-quality synthetic material provides a stable, maintenance-free base that permanently eliminates heat loss and cold bridges. Whether you are a skilled DIYer or a professional installer, the well-thought-out system is designed for fast, logical installation and can be seamlessly integrated with any type of roofing membrane. </p> <p> The curb adapts effortlessly to your requirements and is suitable for both fixed glazing and opening systems for comfortable ventilation or smoke extraction. Tailor the design to your specific project: choose a sloped version to capture the maximum amount of daylight and distribute it evenly throughout the room, or opt for the straight version as the ultimate renovation solution. A durable, safe and smart choice for any construction or renovation project. </p> | pvc-opstand-1500x1500 | 8183546282261 | 44600543543573
Curbs | PVC Curb | Skylux | PVC Curb 150x150 cm | Fixed version / Straight curb 20/00 (20 cm high - Stackable & suitable for iWindow & iDome) / Not openable | 105009 | 5401129050092 | 849.45 | Yes | 5-10 | 18.35 | Fixed or openable? | Fixed version | Curb type | Straight curb 20/00 (20 cm high - Stackable & suitable for iWindow & iDome) | Opening system | Not openable | 1500 x 1500 mm | 1500 | 1500 |  |  | 2.47 | Square |  | PVC Curb | C05P |  | With the PVC Curb 150x150 cm, you choose flawless and completely watertight installation of your skylight or flat roof window. This PVC curb forms the essential, secure bridge between your roof covering and the window, ensuring natural drainage so that rainwater never remains on your flat roof. Whereas wooden structures can shrink, rot or crack over time, this high-quality synthetic material provides a stable, maintenance-free base that permanently eliminates heat loss and cold bridges. Whether you are a skilled DIYer or a professional installer, the well-thought-out system is designed for fast, logical installation and can be seamlessly integrated with any type of roofing membrane. The curb adapts effortlessly to your requirements and is suitable for both fixed glazing and opening systems for comfortable ventilation or smoke extraction. Tailor the design to your specific project: choose a sloped version to capture the maximum amount of daylight and distribute it evenly throughout the room, or opt for the straight version as the ultimate renovation solution. A durable, safe and smart choice for any construction or renovation project. | https://skylux.eu/en/products/pvc-opstand-1500x1500?variant=44600543576341 | https://skylux.eu/cdn/shop/products/Vast_20_00_57cab157-a093-445c-a14b-ae5e4d8f2c4b.png?v=1740488748&width=1600 | https://skylux.eu/cdn/shop/files/PVC-Opstand-150x150-cm-PVC-Opstand.png?v=1741090383&width=1600 | https://skylux.eu/cdn/shop/files/PVC-Opstand-1500-x-1500-PVC-Opstand.jpg?v=1740488748&width=1600 | https://skylux.eu/cdn/shop/products/Vast_16_20_d4e4a5f8-f914-460f-a32e-3e6afed2bdae.png?v=1740488748&width=1600 | https://skylux.eu/cdn/shop/products/Vast_16_00_30eaa56a-3d08-4aa7-8ba5-4509939cef38.png?v=1740488748&width=1600 | //skylux.eu/cdn/shop/files/TD_EN.zip?v=12277087538240636034 | <p> With the <strong>PVC Curb 150x150 cm</strong>, you choose flawless and completely watertight installation of your skylight or flat roof window. This PVC curb forms the essential, secure bridge between your roof covering and the window, ensuring natural drainage so that rainwater never remains on your flat roof. Whereas wooden structures can shrink, rot or crack over time, this high-quality synthetic material provides a stable, maintenance-free base that permanently eliminates heat loss and cold bridges. Whether you are a skilled DIYer or a professional installer, the well-thought-out system is designed for fast, logical installation and can be seamlessly integrated with any type of roofing membrane. </p> <p> The curb adapts effortlessly to your requirements and is suitable for both fixed glazing and opening systems for comfortable ventilation or smoke extraction. Tailor the design to your specific project: choose a sloped version to capture the maximum amount of daylight and distribute it evenly throughout the room, or opt for the straight version as the ultimate renovation solution. A durable, safe and smart choice for any construction or renovation project. </p> | pvc-opstand-1500x1500 | 8183546282261 | 44600543576341
Curbs | PVC Curb | Skylux | PVC Curb 150x150 cm | Fixed version / Splayed curb 30/20 - 30 cm high for skylight / flat roof window 1500 x 1500 - Please note! Roof opening = 1700 x 1700 / Not openable | 18531 | 5412970185314 | 953.5 | Yes | 5-10 | 33.59 | Fixed or openable? | Fixed version | Curb type | Splayed curb 30/20 - 30 cm high for skylight / flat roof window 1500 x 1500 - Please note! Roof opening = 1700 x 1700 | Opening system | Not openable | 1500 x 1500 mm | 1500 | 1500 |  |  | 2.47 | Square |  | PVC Curb | C05P |  | With the PVC Curb 150x150 cm, you choose flawless and completely watertight installation of your skylight or flat roof window. This PVC curb forms the essential, secure bridge between your roof covering and the window, ensuring natural drainage so that rainwater never remains on your flat roof. Whereas wooden structures can shrink, rot or crack over time, this high-quality synthetic material provides a stable, maintenance-free base that permanently eliminates heat loss and cold bridges. Whether you are a skilled DIYer or a professional installer, the well-thought-out system is designed for fast, logical installation and can be seamlessly integrated with any type of roofing membrane. The curb adapts effortlessly to your requirements and is suitable for both fixed glazing and opening systems for comfortable ventilation or smoke extraction. Tailor the design to your specific project: choose a sloped version to capture the maximum amount of daylight and distribute it evenly throughout the room, or opt for the straight version as the ultimate renovation solution. A durable, safe and smart choice for any construction or renovation project. | https://skylux.eu/en/products/pvc-opstand-1500x1500?variant=44600543609109 | https://skylux.eu/cdn/shop/products/Vast_30_20_fe7ba8c3-ac5d-40f4-8a50-c520045979e6.png?v=1740488748&width=1600 | https://skylux.eu/cdn/shop/files/PVC-Opstand-150x150-cm-PVC-Opstand.png?v=1741090383&width=1600 | https://skylux.eu/cdn/shop/files/PVC-Opstand-1500-x-1500-PVC-Opstand.jpg?v=1740488748&width=1600 | https://skylux.eu/cdn/shop/products/Vast_16_20_d4e4a5f8-f914-460f-a32e-3e6afed2bdae.png?v=1740488748&width=1600 | https://skylux.eu/cdn/shop/products/Vast_16_00_30eaa56a-3d08-4aa7-8ba5-4509939cef38.png?v=1740488748&width=1600 | //skylux.eu/cdn/shop/files/TD_EN.zip?v=12277087538240636034 | <p> With the <strong>PVC Curb 150x150 cm</strong>, you choose flawless and completely watertight installation of your skylight or flat roof window. This PVC curb forms the essential, secure bridge between your roof covering and the window, ensuring natural drainage so that rainwater never remains on your flat roof. Whereas wooden structures can shrink, rot or crack over time, this high-quality synthetic material provides a stable, maintenance-free base that permanently eliminates heat loss and cold bridges. Whether you are a skilled DIYer or a professional installer, the well-thought-out system is designed for fast, logical installation and can be seamlessly integrated with any type of roofing membrane. </p> <p> The curb adapts effortlessly to your requirements and is suitable for both fixed glazing and opening systems for comfortable ventilation or smoke extraction. Tailor the design to your specific project: choose a sloped version to capture the maximum amount of daylight and distribute it evenly throughout the room, or opt for the straight version as the ultimate renovation solution. A durable, safe and smart choice for any construction or renovation project. </p> | pvc-opstand-1500x1500 | 8183546282261 | 44600543609109
Curbs | PVC Curb | Skylux | PVC Curb 150x150 cm | Fixed version / Splayed curb 35/30 - 35 cm high for skylight / flat roof window 1500 x 1500 - Please note! Roof opening = 1800 x 1800 / Not openable | 29037 | 5412970290377 | 1274.15 | Yes | 5-10 | 29.5 | Fixed or openable? | Fixed version | Curb type | Splayed curb 35/30 - 35 cm high for skylight / flat roof window 1500 x 1500 - Please note! Roof opening = 1800 x 1800 | Opening system | Not openable | 1500 x 1500 mm | 1500 | 1500 |  |  | 2.47 | Square |  | PVC Curb | C05P |  | With the PVC Curb 150x150 cm, you choose flawless and completely watertight installation of your skylight or flat roof window. This PVC curb forms the essential, secure bridge between your roof covering and the window, ensuring natural drainage so that rainwater never remains on your flat roof. Whereas wooden structures can shrink, rot or crack over time, this high-quality synthetic material provides a stable, maintenance-free base that permanently eliminates heat loss and cold bridges. Whether you are a skilled DIYer or a professional installer, the well-thought-out system is designed for fast, logical installation and can be seamlessly integrated with any type of roofing membrane. The curb adapts effortlessly to your requirements and is suitable for both fixed glazing and opening systems for comfortable ventilation or smoke extraction. Tailor the design to your specific project: choose a sloped version to capture the maximum amount of daylight and distribute it evenly throughout the room, or opt for the straight version as the ultimate renovation solution. A durable, safe and smart choice for any construction or renovation project. | https://skylux.eu/en/products/pvc-opstand-1500x1500?variant=44600543641877 | https://skylux.eu/cdn/shop/products/Vast_35_30_c040635f-6676-44ba-9c85-0219f6d528d9.png?v=1740488748&width=1600 | https://skylux.eu/cdn/shop/files/PVC-Opstand-150x150-cm-PVC-Opstand.png?v=1741090383&width=1600 | https://skylux.eu/cdn/shop/files/PVC-Opstand-1500-x-1500-PVC-Opstand.jpg?v=1740488748&width=1600 | https://skylux.eu/cdn/shop/products/Vast_16_20_d4e4a5f8-f914-460f-a32e-3e6afed2bdae.png?v=1740488748&width=1600 | https://skylux.eu/cdn/shop/products/Vast_16_00_30eaa56a-3d08-4aa7-8ba5-4509939cef38.png?v=1740488748&width=1600 | //skylux.eu/cdn/shop/files/TD_EN.zip?v=12277087538240636034 | <p> With the <strong>PVC Curb 150x150 cm</strong>, you choose flawless and completely watertight installation of your skylight or flat roof window. This PVC curb forms the essential, secure bridge between your roof covering and the window, ensuring natural drainage so that rainwater never remains on your flat roof. Whereas wooden structures can shrink, rot or crack over time, this high-quality synthetic material provides a stable, maintenance-free base that permanently eliminates heat loss and cold bridges. Whether you are a skilled DIYer or a professional installer, the well-thought-out system is designed for fast, logical installation and can be seamlessly integrated with any type of roofing membrane. </p> <p> The curb adapts effortlessly to your requirements and is suitable for both fixed glazing and opening systems for comfortable ventilation or smoke extraction. Tailor the design to your specific project: choose a sloped version to capture the maximum amount of daylight and distribute it evenly throughout the room, or opt for the straight version as the ultimate renovation solution. A durable, safe and smart choice for any construction or renovation project. </p> | pvc-opstand-1500x1500 | 8183546282261 | 44600543641877
Curbs | PVC Curb | Skylux | PVC Curb 150x150 cm | Openable version / Straight curb 20/00 - 20 cm high for skylight / flat roof window 1500 x 1500 / Daylight size = roof opening / Double electric spindle 230 V | 64836 | 5412970648369 | 2544.65 | Yes | 5-10 | 30.58 | Fixed or openable? | Openable version | Curb type | Straight curb 20/00 - 20 cm high for skylight / flat roof window 1500 x 1500 / Daylight size = roof opening | Opening system | Double electric spindle 230 V | 1500 x 1500 mm | 1500 | 1500 |  |  | 2.47 | Square |  | PVC Curb | C05P |  | With the PVC Curb 150x150 cm, you choose flawless and completely watertight installation of your skylight or flat roof window. This PVC curb forms the essential, secure bridge between your roof covering and the window, ensuring natural drainage so that rainwater never remains on your flat roof. Whereas wooden structures can shrink, rot or crack over time, this high-quality synthetic material provides a stable, maintenance-free base that permanently eliminates heat loss and cold bridges. Whether you are a skilled DIYer or a professional installer, the well-thought-out system is designed for fast, logical installation and can be seamlessly integrated with any type of roofing membrane. The curb adapts effortlessly to your requirements and is suitable for both fixed glazing and opening systems for comfortable ventilation or smoke extraction. Tailor the design to your specific project: choose a sloped version to capture the maximum amount of daylight and distribute it evenly throughout the room, or opt for the straight version as the ultimate renovation solution. A durable, safe and smart choice for any construction or renovation project. | https://skylux.eu/en/products/pvc-opstand-1500x1500?variant=44600543674645 | https://skylux.eu/cdn/shop/products/Opengaand_Recht_4a9ede03-1b5d-49fa-904f-cb280bfea25b.png?v=1740488748&width=1600 | https://skylux.eu/cdn/shop/files/PVC-Opstand-150x150-cm-PVC-Opstand.png?v=1741090383&width=1600 | https://skylux.eu/cdn/shop/files/PVC-Opstand-1500-x-1500-PVC-Opstand.jpg?v=1740488748&width=1600 | https://skylux.eu/cdn/shop/products/Vast_16_20_d4e4a5f8-f914-460f-a32e-3e6afed2bdae.png?v=1740488748&width=1600 | https://skylux.eu/cdn/shop/products/Vast_16_00_30eaa56a-3d08-4aa7-8ba5-4509939cef38.png?v=1740488748&width=1600 | //skylux.eu/cdn/shop/files/TD_EN.zip?v=12277087538240636034 | <p> With the <strong>PVC Curb 150x150 cm</strong>, you choose flawless and completely watertight installation of your skylight or flat roof window. This PVC curb forms the essential, secure bridge between your roof covering and the window, ensuring natural drainage so that rainwater never remains on your flat roof. Whereas wooden structures can shrink, rot or crack over time, this high-quality synthetic material provides a stable, maintenance-free base that permanently eliminates heat loss and cold bridges. Whether you are a skilled DIYer or a professional installer, the well-thought-out system is designed for fast, logical installation and can be seamlessly integrated with any type of roofing membrane. </p> <p> The curb adapts effortlessly to your requirements and is suitable for both fixed glazing and opening systems for comfortable ventilation or smoke extraction. Tailor the design to your specific project: choose a sloped version to capture the maximum amount of daylight and distribute it evenly throughout the room, or opt for the straight version as the ultimate renovation solution. A durable, safe and smart choice for any construction or renovation project. </p> | pvc-opstand-1500x1500 | 8183546282261 | 44600543674645
Curbs | PVC Curb | Skylux | PVC Curb 150x150 cm | Openable version / Straight curb 20/00 - 20 cm high for skylight / flat roof window 1500 x 1500 / Daylight size = roof opening / Double electric chain actuator | 64754 | 5412970647546 | 2701.95 | Yes | 5-10 | 29.9 | Fixed or openable? | Openable version | Curb type | Straight curb 20/00 - 20 cm high for skylight / flat roof window 1500 x 1500 / Daylight size = roof opening | Opening system | Double electric chain actuator | 1500 x 1500 mm | 1500 | 1500 |  |  | 2.47 | Square |  | PVC Curb | C05P |  | With the PVC Curb 150x150 cm, you choose flawless and completely watertight installation of your skylight or flat roof window. This PVC curb forms the essential, secure bridge between your roof covering and the window, ensuring natural drainage so that rainwater never remains on your flat roof. Whereas wooden structures can shrink, rot or crack over time, this high-quality synthetic material provides a stable, maintenance-free base that permanently eliminates heat loss and cold bridges. Whether you are a skilled DIYer or a professional installer, the well-thought-out system is designed for fast, logical installation and can be seamlessly integrated with any type of roofing membrane. The curb adapts effortlessly to your requirements and is suitable for both fixed glazing and opening systems for comfortable ventilation or smoke extraction. Tailor the design to your specific project: choose a sloped version to capture the maximum amount of daylight and distribute it evenly throughout the room, or opt for the straight version as the ultimate renovation solution. A durable, safe and smart choice for any construction or renovation project. | https://skylux.eu/en/products/pvc-opstand-1500x1500?variant=44600543707413 | https://skylux.eu/cdn/shop/products/Opengaand_Recht_4a9ede03-1b5d-49fa-904f-cb280bfea25b.png?v=1740488748&width=1600 | https://skylux.eu/cdn/shop/files/PVC-Opstand-150x150-cm-PVC-Opstand.png?v=1741090383&width=1600 | https://skylux.eu/cdn/shop/files/PVC-Opstand-1500-x-1500-PVC-Opstand.jpg?v=1740488748&width=1600 | https://skylux.eu/cdn/shop/products/Vast_16_20_d4e4a5f8-f914-460f-a32e-3e6afed2bdae.png?v=1740488748&width=1600 | https://skylux.eu/cdn/shop/products/Vast_16_00_30eaa56a-3d08-4aa7-8ba5-4509939cef38.png?v=1740488748&width=1600 | //skylux.eu/cdn/shop/files/TD_EN.zip?v=12277087538240636034 | <p> With the <strong>PVC Curb 150x150 cm</strong>, you choose flawless and completely watertight installation of your skylight or flat roof window. This PVC curb forms the essential, secure bridge between your roof covering and the window, ensuring natural drainage so that rainwater never remains on your flat roof. Whereas wooden structures can shrink, rot or crack over time, this high-quality synthetic material provides a stable, maintenance-free base that permanently eliminates heat loss and cold bridges. Whether you are a skilled DIYer or a professional installer, the well-thought-out system is designed for fast, logical installation and can be seamlessly integrated with any type of roofing membrane. </p> <p> The curb adapts effortlessly to your requirements and is suitable for both fixed glazing and opening systems for comfortable ventilation or smoke extraction. Tailor the design to your specific project: choose a sloped version to capture the maximum amount of daylight and distribute it evenly throughout the room, or opt for the straight version as the ultimate renovation solution. A durable, safe and smart choice for any construction or renovation project. </p> | pvc-opstand-1500x1500 | 8183546282261 | 44600543707413
Curbs | PVC Curb | Skylux | PVC Curb 150x150 cm | Openable version / Straight curb 20/00 - 20 cm high for skylight / flat roof window 1500 x 1500 / Daylight size = roof opening / Manual double spindle with eye | 45540 | 5412970455400 | 1781.15 | Yes | 5-10 | 28.5 | Fixed or openable? | Openable version | Curb type | Straight curb 20/00 - 20 cm high for skylight / flat roof window 1500 x 1500 / Daylight size = roof opening | Opening system | Manual double spindle with eye | 1500 x 1500 mm | 1500 | 1500 |  |  | 2.47 | Square |  | PVC Curb | C05P |  | With the PVC Curb 150x150 cm, you choose flawless and completely watertight installation of your skylight or flat roof window. This PVC curb forms the essential, secure bridge between your roof covering and the window, ensuring natural drainage so that rainwater never remains on your flat roof. Whereas wooden structures can shrink, rot or crack over time, this high-quality synthetic material provides a stable, maintenance-free base that permanently eliminates heat loss and cold bridges. Whether you are a skilled DIYer or a professional installer, the well-thought-out system is designed for fast, logical installation and can be seamlessly integrated with any type of roofing membrane. The curb adapts effortlessly to your requirements and is suitable for both fixed glazing and opening systems for comfortable ventilation or smoke extraction. Tailor the design to your specific project: choose a sloped version to capture the maximum amount of daylight and distribute it evenly throughout the room, or opt for the straight version as the ultimate renovation solution. A durable, safe and smart choice for any construction or renovation project. | https://skylux.eu/en/products/pvc-opstand-1500x1500?variant=44600543740181 | https://skylux.eu/cdn/shop/products/Opengaand_Recht_4a9ede03-1b5d-49fa-904f-cb280bfea25b.png?v=1740488748&width=1600 | https://skylux.eu/cdn/shop/files/PVC-Opstand-150x150-cm-PVC-Opstand.png?v=1741090383&width=1600 | https://skylux.eu/cdn/shop/files/PVC-Opstand-1500-x-1500-PVC-Opstand.jpg?v=1740488748&width=1600 | https://skylux.eu/cdn/shop/products/Vast_16_20_d4e4a5f8-f914-460f-a32e-3e6afed2bdae.png?v=1740488748&width=1600 | https://skylux.eu/cdn/shop/products/Vast_16_00_30eaa56a-3d08-4aa7-8ba5-4509939cef38.png?v=1740488748&width=1600 | //skylux.eu/cdn/shop/files/TD_EN.zip?v=12277087538240636034 | <p> With the <strong>PVC Curb 150x150 cm</strong>, you choose flawless and completely watertight installation of your skylight or flat roof window. This PVC curb forms the essential, secure bridge between your roof covering and the window, ensuring natural drainage so that rainwater never remains on your flat roof. Whereas wooden structures can shrink, rot or crack over time, this high-quality synthetic material provides a stable, maintenance-free base that permanently eliminates heat loss and cold bridges. Whether you are a skilled DIYer or a professional installer, the well-thought-out system is designed for fast, logical installation and can be seamlessly integrated with any type of roofing membrane. </p> <p> The curb adapts effortlessly to your requirements and is suitable for both fixed glazing and opening systems for comfortable ventilation or smoke extraction. Tailor the design to your specific project: choose a sloped version to capture the maximum amount of daylight and distribute it evenly throughout the room, or opt for the straight version as the ultimate renovation solution. A durable, safe and smart choice for any construction or renovation project. </p> | pvc-opstand-1500x1500 | 8183546282261 | 44600543740181
Curbs | PVC Curb | Skylux | PVC Curb 150x150 cm | Openable version / Splayed curb 16/20 - 16 cm high for skylight / flat roof window 1500 x 1500 - Please note! Roof opening = 1700 x 1700 / Double electric spindle 230 V | 64449 | 5412970644491 | 2397.05 | Yes | 5-10 | 34.36 | Fixed or openable? | Openable version | Curb type | Splayed curb 16/20 - 16 cm high for skylight / flat roof window 1500 x 1500 - Please note! Roof opening = 1700 x 1700 | Opening system | Double electric spindle 230 V | 1500 x 1500 mm | 1500 | 1500 |  |  | 2.47 | Square |  | PVC Curb | C05P |  | With the PVC Curb 150x150 cm, you choose flawless and completely watertight installation of your skylight or flat roof window. This PVC curb forms the essential, secure bridge between your roof covering and the window, ensuring natural drainage so that rainwater never remains on your flat roof. Whereas wooden structures can shrink, rot or crack over time, this high-quality synthetic material provides a stable, maintenance-free base that permanently eliminates heat loss and cold bridges. Whether you are a skilled DIYer or a professional installer, the well-thought-out system is designed for fast, logical installation and can be seamlessly integrated with any type of roofing membrane. The curb adapts effortlessly to your requirements and is suitable for both fixed glazing and opening systems for comfortable ventilation or smoke extraction. Tailor the design to your specific project: choose a sloped version to capture the maximum amount of daylight and distribute it evenly throughout the room, or opt for the straight version as the ultimate renovation solution. A durable, safe and smart choice for any construction or renovation project. | https://skylux.eu/en/products/pvc-opstand-1500x1500?variant=44600543772949 | https://skylux.eu/cdn/shop/products/Opengaand_16_20_57b2b28c-8790-43ca-b3ce-91b8fe5852da.png?v=1740488748&width=1600 | https://skylux.eu/cdn/shop/files/PVC-Opstand-150x150-cm-PVC-Opstand.png?v=1741090383&width=1600 | https://skylux.eu/cdn/shop/files/PVC-Opstand-1500-x-1500-PVC-Opstand.jpg?v=1740488748&width=1600 | https://skylux.eu/cdn/shop/products/Vast_16_20_d4e4a5f8-f914-460f-a32e-3e6afed2bdae.png?v=1740488748&width=1600 | https://skylux.eu/cdn/shop/products/Vast_16_00_30eaa56a-3d08-4aa7-8ba5-4509939cef38.png?v=1740488748&width=1600 | //skylux.eu/cdn/shop/files/TD_EN.zip?v=12277087538240636034 | <p> With the <strong>PVC Curb 150x150 cm</strong>, you choose flawless and completely watertight installation of your skylight or flat roof window. This PVC curb forms the essential, secure bridge between your roof covering and the window, ensuring natural drainage so that rainwater never remains on your flat roof. Whereas wooden structures can shrink, rot or crack over time, this high-quality synthetic material provides a stable, maintenance-free base that permanently eliminates heat loss and cold bridges. Whether you are a skilled DIYer or a professional installer, the well-thought-out system is designed for fast, logical installation and can be seamlessly integrated with any type of roofing membrane. </p> <p> The curb adapts effortlessly to your requirements and is suitable for both fixed glazing and opening systems for comfortable ventilation or smoke extraction. Tailor the design to your specific project: choose a sloped version to capture the maximum amount of daylight and distribute it evenly throughout the room, or opt for the straight version as the ultimate renovation solution. A durable, safe and smart choice for any construction or renovation project. </p> | pvc-opstand-1500x1500 | 8183546282261 | 44600543772949
Curbs | PVC Curb | Skylux | PVC Curb 150x150 cm | Openable version / Splayed curb 16/20 - 16 cm high for skylight / flat roof window 1500 x 1500 - Please note! Roof opening = 1700 x 1700 / Double electric chain actuator | 64346 | 5412970643463 | 2554.35 | Yes | 5-10 | 33.68 | Fixed or openable? | Openable version | Curb type | Splayed curb 16/20 - 16 cm high for skylight / flat roof window 1500 x 1500 - Please note! Roof opening = 1700 x 1700 | Opening system | Double electric chain actuator | 1500 x 1500 mm | 1500 | 1500 |  |  | 2.47 | Square |  | PVC Curb | C05P |  | With the PVC Curb 150x150 cm, you choose flawless and completely watertight installation of your skylight or flat roof window. This PVC curb forms the essential, secure bridge between your roof covering and the window, ensuring natural drainage so that rainwater never remains on your flat roof. Whereas wooden structures can shrink, rot or crack over time, this high-quality synthetic material provides a stable, maintenance-free base that permanently eliminates heat loss and cold bridges. Whether you are a skilled DIYer or a professional installer, the well-thought-out system is designed for fast, logical installation and can be seamlessly integrated with any type of roofing membrane. The curb adapts effortlessly to your requirements and is suitable for both fixed glazing and opening systems for comfortable ventilation or smoke extraction. Tailor the design to your specific project: choose a sloped version to capture the maximum amount of daylight and distribute it evenly throughout the room, or opt for the straight version as the ultimate renovation solution. A durable, safe and smart choice for any construction or renovation project. | https://skylux.eu/en/products/pvc-opstand-1500x1500?variant=44600543805717 | https://skylux.eu/cdn/shop/products/Opengaand_16_20_57b2b28c-8790-43ca-b3ce-91b8fe5852da.png?v=1740488748&width=1600 | https://skylux.eu/cdn/shop/files/PVC-Opstand-150x150-cm-PVC-Opstand.png?v=1741090383&width=1600 | https://skylux.eu/cdn/shop/files/PVC-Opstand-1500-x-1500-PVC-Opstand.jpg?v=1740488748&width=1600 | https://skylux.eu/cdn/shop/products/Vast_16_20_d4e4a5f8-f914-460f-a32e-3e6afed2bdae.png?v=1740488748&width=1600 | https://skylux.eu/cdn/shop/products/Vast_16_00_30eaa56a-3d08-4aa7-8ba5-4509939cef38.png?v=1740488748&width=1600 | //skylux.eu/cdn/shop/files/TD_EN.zip?v=12277087538240636034 | <p> With the <strong>PVC Curb 150x150 cm</strong>, you choose flawless and completely watertight installation of your skylight or flat roof window. This PVC curb forms the essential, secure bridge between your roof covering and the window, ensuring natural drainage so that rainwater never remains on your flat roof. Whereas wooden structures can shrink, rot or crack over time, this high-quality synthetic material provides a stable, maintenance-free base that permanently eliminates heat loss and cold bridges. Whether you are a skilled DIYer or a professional installer, the well-thought-out system is designed for fast, logical installation and can be seamlessly integrated with any type of roofing membrane. </p> <p> The curb adapts effortlessly to your requirements and is suitable for both fixed glazing and opening systems for comfortable ventilation or smoke extraction. Tailor the design to your specific project: choose a sloped version to capture the maximum amount of daylight and distribute it evenly throughout the room, or opt for the straight version as the ultimate renovation solution. A durable, safe and smart choice for any construction or renovation project. </p> | pvc-opstand-1500x1500 | 8183546282261 | 44600543805717
Curbs | PVC Curb | Skylux | PVC Curb 150x150 cm | Openable version / Splayed curb 16/20 - 16 cm high for skylight / flat roof window 1500 x 1500 - Please note! Roof opening = 1700 x 1700 / Manual double spindle with eye | 53310 | 5412970533108 | 1633.5 | Yes | 5-10 | 32.28 | Fixed or openable? | Openable version | Curb type | Splayed curb 16/20 - 16 cm high for skylight / flat roof window 1500 x 1500 - Please note! Roof opening = 1700 x 1700 | Opening system | Manual double spindle with eye | 1500 x 1500 mm | 1500 | 1500 |  |  | 2.47 | Square |  | PVC Curb | C05P |  | With the PVC Curb 150x150 cm, you choose flawless and completely watertight installation of your skylight or flat roof window. This PVC curb forms the essential, secure bridge between your roof covering and the window, ensuring natural drainage so that rainwater never remains on your flat roof. Whereas wooden structures can shrink, rot or crack over time, this high-quality synthetic material provides a stable, maintenance-free base that permanently eliminates heat loss and cold bridges. Whether you are a skilled DIYer or a professional installer, the well-thought-out system is designed for fast, logical installation and can be seamlessly integrated with any type of roofing membrane. The curb adapts effortlessly to your requirements and is suitable for both fixed glazing and opening systems for comfortable ventilation or smoke extraction. Tailor the design to your specific project: choose a sloped version to capture the maximum amount of daylight and distribute it evenly throughout the room, or opt for the straight version as the ultimate renovation solution. A durable, safe and smart choice for any construction or renovation project. | https://skylux.eu/en/products/pvc-opstand-1500x1500?variant=44600543838485 | https://skylux.eu/cdn/shop/products/Opengaand_16_20_57b2b28c-8790-43ca-b3ce-91b8fe5852da.png?v=1740488748&width=1600 | https://skylux.eu/cdn/shop/files/PVC-Opstand-150x150-cm-PVC-Opstand.png?v=1741090383&width=1600 | https://skylux.eu/cdn/shop/files/PVC-Opstand-1500-x-1500-PVC-Opstand.jpg?v=1740488748&width=1600 | https://skylux.eu/cdn/shop/products/Vast_16_20_d4e4a5f8-f914-460f-a32e-3e6afed2bdae.png?v=1740488748&width=1600 | https://skylux.eu/cdn/shop/products/Vast_16_00_30eaa56a-3d08-4aa7-8ba5-4509939cef38.png?v=1740488748&width=1600 | //skylux.eu/cdn/shop/files/TD_EN.zip?v=12277087538240636034 | <p> With the <strong>PVC Curb 150x150 cm</strong>, you choose flawless and completely watertight installation of your skylight or flat roof window. This PVC curb forms the essential, secure bridge between your roof covering and the window, ensuring natural drainage so that rainwater never remains on your flat roof. Whereas wooden structures can shrink, rot or crack over time, this high-quality synthetic material provides a stable, maintenance-free base that permanently eliminates heat loss and cold bridges. Whether you are a skilled DIYer or a professional installer, the well-thought-out system is designed for fast, logical installation and can be seamlessly integrated with any type of roofing membrane. </p> <p> The curb adapts effortlessly to your requirements and is suitable for both fixed glazing and opening systems for comfortable ventilation or smoke extraction. Tailor the design to your specific project: choose a sloped version to capture the maximum amount of daylight and distribute it evenly throughout the room, or opt for the straight version as the ultimate renovation solution. A durable, safe and smart choice for any construction or renovation project. </p> | pvc-opstand-1500x1500 | 8183546282261 | 44600543838485
Curbs | PVC Curb | Skylux | PVC Curb 150x150 cm | Openable version / Splayed curb 16/20 - 16 cm high for skylight / flat roof window 1500 x 1500 - Please note! Roof opening = 1700 x 1700 / Manual double spindle with tube | 53254 | 5412970532545 | 1633.5 | Yes | 5-10 | 32.28 | Fixed or openable? | Openable version | Curb type | Splayed curb 16/20 - 16 cm high for skylight / flat roof window 1500 x 1500 - Please note! Roof opening = 1700 x 1700 | Opening system | Manual double spindle with tube | 1500 x 1500 mm | 1500 | 1500 |  |  | 2.47 | Square |  | PVC Curb | C05P |  | With the PVC Curb 150x150 cm, you choose flawless and completely watertight installation of your skylight or flat roof window. This PVC curb forms the essential, secure bridge between your roof covering and the window, ensuring natural drainage so that rainwater never remains on your flat roof. Whereas wooden structures can shrink, rot or crack over time, this high-quality synthetic material provides a stable, maintenance-free base that permanently eliminates heat loss and cold bridges. Whether you are a skilled DIYer or a professional installer, the well-thought-out system is designed for fast, logical installation and can be seamlessly integrated with any type of roofing membrane. The curb adapts effortlessly to your requirements and is suitable for both fixed glazing and opening systems for comfortable ventilation or smoke extraction. Tailor the design to your specific project: choose a sloped version to capture the maximum amount of daylight and distribute it evenly throughout the room, or opt for the straight version as the ultimate renovation solution. A durable, safe and smart choice for any construction or renovation project. | https://skylux.eu/en/products/pvc-opstand-1500x1500?variant=44600543871253 | https://skylux.eu/cdn/shop/products/Opengaand_16_20_57b2b28c-8790-43ca-b3ce-91b8fe5852da.png?v=1740488748&width=1600 | https://skylux.eu/cdn/shop/files/PVC-Opstand-150x150-cm-PVC-Opstand.png?v=1741090383&width=1600 | https://skylux.eu/cdn/shop/files/PVC-Opstand-1500-x-1500-PVC-Opstand.jpg?v=1740488748&width=1600 | https://skylux.eu/cdn/shop/products/Vast_16_20_d4e4a5f8-f914-460f-a32e-3e6afed2bdae.png?v=1740488748&width=1600 | https://skylux.eu/cdn/shop/products/Vast_16_00_30eaa56a-3d08-4aa7-8ba5-4509939cef38.png?v=1740488748&width=1600 | //skylux.eu/cdn/shop/files/TD_EN.zip?v=12277087538240636034 | <p> With the <strong>PVC Curb 150x150 cm</strong>, you choose flawless and completely watertight installation of your skylight or flat roof window. This PVC curb forms the essential, secure bridge between your roof covering and the window, ensuring natural drainage so that rainwater never remains on your flat roof. Whereas wooden structures can shrink, rot or crack over time, this high-quality synthetic material provides a stable, maintenance-free base that permanently eliminates heat loss and cold bridges. Whether you are a skilled DIYer or a professional installer, the well-thought-out system is designed for fast, logical installation and can be seamlessly integrated with any type of roofing membrane. </p> <p> The curb adapts effortlessly to your requirements and is suitable for both fixed glazing and opening systems for comfortable ventilation or smoke extraction. Tailor the design to your specific project: choose a sloped version to capture the maximum amount of daylight and distribute it evenly throughout the room, or opt for the straight version as the ultimate renovation solution. A durable, safe and smart choice for any construction or renovation project. </p> | pvc-opstand-1500x1500 | 8183546282261 | 44600543871253
Curbs | PVC Curb | Skylux | PVC Curb 150x150 cm | Openable version / Straight Upstand 16/00 - 16 cm high for skylight 1500 x 1500 / Daylight opening = roof opening / Double electric spindle 230 V | 64026 | 5412970640264 | 2311.1 | Yes | 5-10 | 25.09 | Fixed or openable? | Openable version | Curb type | Straight Upstand 16/00 - 16 cm high for skylight 1500 x 1500 / Daylight opening = roof opening | Opening system | Double electric spindle 230 V | 1500 x 1500 mm | 1500 | 1500 |  |  | 2.47 | Square |  | PVC Curb | C05P |  | With the PVC Curb 150x150 cm, you choose flawless and completely watertight installation of your skylight or flat roof window. This PVC curb forms the essential, secure bridge between your roof covering and the window, ensuring natural drainage so that rainwater never remains on your flat roof. Whereas wooden structures can shrink, rot or crack over time, this high-quality synthetic material provides a stable, maintenance-free base that permanently eliminates heat loss and cold bridges. Whether you are a skilled DIYer or a professional installer, the well-thought-out system is designed for fast, logical installation and can be seamlessly integrated with any type of roofing membrane. The curb adapts effortlessly to your requirements and is suitable for both fixed glazing and opening systems for comfortable ventilation or smoke extraction. Tailor the design to your specific project: choose a sloped version to capture the maximum amount of daylight and distribute it evenly throughout the room, or opt for the straight version as the ultimate renovation solution. A durable, safe and smart choice for any construction or renovation project. | https://skylux.eu/en/products/pvc-opstand-1500x1500?variant=44600543904021 | https://skylux.eu/cdn/shop/products/Opengaand_Recht_4a9ede03-1b5d-49fa-904f-cb280bfea25b.png?v=1740488748&width=1600 | https://skylux.eu/cdn/shop/files/PVC-Opstand-150x150-cm-PVC-Opstand.png?v=1741090383&width=1600 | https://skylux.eu/cdn/shop/files/PVC-Opstand-1500-x-1500-PVC-Opstand.jpg?v=1740488748&width=1600 | https://skylux.eu/cdn/shop/products/Vast_16_20_d4e4a5f8-f914-460f-a32e-3e6afed2bdae.png?v=1740488748&width=1600 | https://skylux.eu/cdn/shop/products/Vast_16_00_30eaa56a-3d08-4aa7-8ba5-4509939cef38.png?v=1740488748&width=1600 | //skylux.eu/cdn/shop/files/TD_EN.zip?v=12277087538240636034 | <p> With the <strong>PVC Curb 150x150 cm</strong>, you choose flawless and completely watertight installation of your skylight or flat roof window. This PVC curb forms the essential, secure bridge between your roof covering and the window, ensuring natural drainage so that rainwater never remains on your flat roof. Whereas wooden structures can shrink, rot or crack over time, this high-quality synthetic material provides a stable, maintenance-free base that permanently eliminates heat loss and cold bridges. Whether you are a skilled DIYer or a professional installer, the well-thought-out system is designed for fast, logical installation and can be seamlessly integrated with any type of roofing membrane. </p> <p> The curb adapts effortlessly to your requirements and is suitable for both fixed glazing and opening systems for comfortable ventilation or smoke extraction. Tailor the design to your specific project: choose a sloped version to capture the maximum amount of daylight and distribute it evenly throughout the room, or opt for the straight version as the ultimate renovation solution. A durable, safe and smart choice for any construction or renovation project. </p> | pvc-opstand-1500x1500 | 8183546282261 | 44600543904021
Curbs | PVC Curb | Skylux | PVC Curb 150x150 cm | Openable version / Straight Upstand 16/00 - 16 cm high for skylight 1500 x 1500 / Daylight opening = roof opening / Double electric chain actuator | 63923 | 5412970639237 | 2468.4 | Yes | 5-10 | 24.41 | Fixed or openable? | Openable version | Curb type | Straight Upstand 16/00 - 16 cm high for skylight 1500 x 1500 / Daylight opening = roof opening | Opening system | Double electric chain actuator | 1500 x 1500 mm | 1500 | 1500 |  |  | 2.47 | Square |  | PVC Curb | C05P |  | With the PVC Curb 150x150 cm, you choose flawless and completely watertight installation of your skylight or flat roof window. This PVC curb forms the essential, secure bridge between your roof covering and the window, ensuring natural drainage so that rainwater never remains on your flat roof. Whereas wooden structures can shrink, rot or crack over time, this high-quality synthetic material provides a stable, maintenance-free base that permanently eliminates heat loss and cold bridges. Whether you are a skilled DIYer or a professional installer, the well-thought-out system is designed for fast, logical installation and can be seamlessly integrated with any type of roofing membrane. The curb adapts effortlessly to your requirements and is suitable for both fixed glazing and opening systems for comfortable ventilation or smoke extraction. Tailor the design to your specific project: choose a sloped version to capture the maximum amount of daylight and distribute it evenly throughout the room, or opt for the straight version as the ultimate renovation solution. A durable, safe and smart choice for any construction or renovation project. | https://skylux.eu/en/products/pvc-opstand-1500x1500?variant=44600543936789 | https://skylux.eu/cdn/shop/products/Opengaand_Recht_4a9ede03-1b5d-49fa-904f-cb280bfea25b.png?v=1740488748&width=1600 | https://skylux.eu/cdn/shop/files/PVC-Opstand-150x150-cm-PVC-Opstand.png?v=1741090383&width=1600 | https://skylux.eu/cdn/shop/files/PVC-Opstand-1500-x-1500-PVC-Opstand.jpg?v=1740488748&width=1600 | https://skylux.eu/cdn/shop/products/Vast_16_20_d4e4a5f8-f914-460f-a32e-3e6afed2bdae.png?v=1740488748&width=1600 | https://skylux.eu/cdn/shop/products/Vast_16_00_30eaa56a-3d08-4aa7-8ba5-4509939cef38.png?v=1740488748&width=1600 | //skylux.eu/cdn/shop/files/TD_EN.zip?v=12277087538240636034 | <p> With the <strong>PVC Curb 150x150 cm</strong>, you choose flawless and completely watertight installation of your skylight or flat roof window. This PVC curb forms the essential, secure bridge between your roof covering and the window, ensuring natural drainage so that rainwater never remains on your flat roof. Whereas wooden structures can shrink, rot or crack over time, this high-quality synthetic material provides a stable, maintenance-free base that permanently eliminates heat loss and cold bridges. Whether you are a skilled DIYer or a professional installer, the well-thought-out system is designed for fast, logical installation and can be seamlessly integrated with any type of roofing membrane. </p> <p> The curb adapts effortlessly to your requirements and is suitable for both fixed glazing and opening systems for comfortable ventilation or smoke extraction. Tailor the design to your specific project: choose a sloped version to capture the maximum amount of daylight and distribute it evenly throughout the room, or opt for the straight version as the ultimate renovation solution. A durable, safe and smart choice for any construction or renovation project. </p> | pvc-opstand-1500x1500 | 8183546282261 | 44600543936789
Curbs | PVC Curb | Skylux | PVC Curb 150x150 cm | Openable version / Straight Upstand 16/00 - 16 cm high for skylight 1500 x 1500 / Daylight opening = roof opening / Manual double spindle with eye | 53096 | 5412970530961 | 1547.6 | Yes | 5-10 | 23.01 | Fixed or openable? | Openable version | Curb type | Straight Upstand 16/00 - 16 cm high for skylight 1500 x 1500 / Daylight opening = roof opening | Opening system | Manual double spindle with eye | 1500 x 1500 mm | 1500 | 1500 |  |  | 2.47 | Square |  | PVC Curb | C05P |  | With the PVC Curb 150x150 cm, you choose flawless and completely watertight installation of your skylight or flat roof window. This PVC curb forms the essential, secure bridge between your roof covering and the window, ensuring natural drainage so that rainwater never remains on your flat roof. Whereas wooden structures can shrink, rot or crack over time, this high-quality synthetic material provides a stable, maintenance-free base that permanently eliminates heat loss and cold bridges. Whether you are a skilled DIYer or a professional installer, the well-thought-out system is designed for fast, logical installation and can be seamlessly integrated with any type of roofing membrane. The curb adapts effortlessly to your requirements and is suitable for both fixed glazing and opening systems for comfortable ventilation or smoke extraction. Tailor the design to your specific project: choose a sloped version to capture the maximum amount of daylight and distribute it evenly throughout the room, or opt for the straight version as the ultimate renovation solution. A durable, safe and smart choice for any construction or renovation project. | https://skylux.eu/en/products/pvc-opstand-1500x1500?variant=44600543969557 | https://skylux.eu/cdn/shop/products/Opengaand_Recht_4a9ede03-1b5d-49fa-904f-cb280bfea25b.png?v=1740488748&width=1600 | https://skylux.eu/cdn/shop/files/PVC-Opstand-150x150-cm-PVC-Opstand.png?v=1741090383&width=1600 | https://skylux.eu/cdn/shop/files/PVC-Opstand-1500-x-1500-PVC-Opstand.jpg?v=1740488748&width=1600 | https://skylux.eu/cdn/shop/products/Vast_16_20_d4e4a5f8-f914-460f-a32e-3e6afed2bdae.png?v=1740488748&width=1600 | https://skylux.eu/cdn/shop/products/Vast_16_00_30eaa56a-3d08-4aa7-8ba5-4509939cef38.png?v=1740488748&width=1600 | //skylux.eu/cdn/shop/files/TD_EN.zip?v=12277087538240636034 | <p> With the <strong>PVC Curb 150x150 cm</strong>, you choose flawless and completely watertight installation of your skylight or flat roof window. This PVC curb forms the essential, secure bridge between your roof covering and the window, ensuring natural drainage so that rainwater never remains on your flat roof. Whereas wooden structures can shrink, rot or crack over time, this high-quality synthetic material provides a stable, maintenance-free base that permanently eliminates heat loss and cold bridges. Whether you are a skilled DIYer or a professional installer, the well-thought-out system is designed for fast, logical installation and can be seamlessly integrated with any type of roofing membrane. </p> <p> The curb adapts effortlessly to your requirements and is suitable for both fixed glazing and opening systems for comfortable ventilation or smoke extraction. Tailor the design to your specific project: choose a sloped version to capture the maximum amount of daylight and distribute it evenly throughout the room, or opt for the straight version as the ultimate renovation solution. A durable, safe and smart choice for any construction or renovation project. </p> | pvc-opstand-1500x1500 | 8183546282261 | 44600543969557
Curbs | PVC Curb | Skylux | PVC Curb 150x150 cm | Openable version / Splayed curb 30/20 - 30 cm high for skylight / flat roof window 1500 x 1500 - Please note! Roof opening = 1700 x 1700 / Double electric spindle 230 V | 65187 | 5412970651871 | 2648.7 | Yes | 5-10 | 43.67 | Fixed or openable? | Openable version | Curb type | Splayed curb 30/20 - 30 cm high for skylight / flat roof window 1500 x 1500 - Please note! Roof opening = 1700 x 1700 | Opening system | Double electric spindle 230 V | 1500 x 1500 mm | 1500 | 1500 |  |  | 2.47 | Square |  | PVC Curb | C05P |  | With the PVC Curb 150x150 cm, you choose flawless and completely watertight installation of your skylight or flat roof window. This PVC curb forms the essential, secure bridge between your roof covering and the window, ensuring natural drainage so that rainwater never remains on your flat roof. Whereas wooden structures can shrink, rot or crack over time, this high-quality synthetic material provides a stable, maintenance-free base that permanently eliminates heat loss and cold bridges. Whether you are a skilled DIYer or a professional installer, the well-thought-out system is designed for fast, logical installation and can be seamlessly integrated with any type of roofing membrane. The curb adapts effortlessly to your requirements and is suitable for both fixed glazing and opening systems for comfortable ventilation or smoke extraction. Tailor the design to your specific project: choose a sloped version to capture the maximum amount of daylight and distribute it evenly throughout the room, or opt for the straight version as the ultimate renovation solution. A durable, safe and smart choice for any construction or renovation project. | https://skylux.eu/en/products/pvc-opstand-1500x1500?variant=44600544002325 | https://skylux.eu/cdn/shop/products/Opengaand_30_20_b3ab526f-aa98-4c6d-938f-1deb41cde73d.png?v=1740488748&width=1600 | https://skylux.eu/cdn/shop/files/PVC-Opstand-150x150-cm-PVC-Opstand.png?v=1741090383&width=1600 | https://skylux.eu/cdn/shop/files/PVC-Opstand-1500-x-1500-PVC-Opstand.jpg?v=1740488748&width=1600 | https://skylux.eu/cdn/shop/products/Vast_16_20_d4e4a5f8-f914-460f-a32e-3e6afed2bdae.png?v=1740488748&width=1600 | https://skylux.eu/cdn/shop/products/Vast_16_00_30eaa56a-3d08-4aa7-8ba5-4509939cef38.png?v=1740488748&width=1600 | //skylux.eu/cdn/shop/files/TD_EN.zip?v=12277087538240636034 | <p> With the <strong>PVC Curb 150x150 cm</strong>, you choose flawless and completely watertight installation of your skylight or flat roof window. This PVC curb forms the essential, secure bridge between your roof covering and the window, ensuring natural drainage so that rainwater never remains on your flat roof. Whereas wooden structures can shrink, rot or crack over time, this high-quality synthetic material provides a stable, maintenance-free base that permanently eliminates heat loss and cold bridges. Whether you are a skilled DIYer or a professional installer, the well-thought-out system is designed for fast, logical installation and can be seamlessly integrated with any type of roofing membrane. </p> <p> The curb adapts effortlessly to your requirements and is suitable for both fixed glazing and opening systems for comfortable ventilation or smoke extraction. Tailor the design to your specific project: choose a sloped version to capture the maximum amount of daylight and distribute it evenly throughout the room, or opt for the straight version as the ultimate renovation solution. A durable, safe and smart choice for any construction or renovation project. </p> | pvc-opstand-1500x1500 | 8183546282261 | 44600544002325
Curbs | PVC Curb | Skylux | PVC Curb 150x150 cm | Openable version / Splayed curb 30/20 - 30 cm high for skylight / flat roof window 1500 x 1500 - Please note! Roof opening = 1700 x 1700 / Double electric chain actuator | 65084 | 5412970650843 | 2787.85 | Yes | 5-10 | 45.19 | Fixed or openable? | Openable version | Curb type | Splayed curb 30/20 - 30 cm high for skylight / flat roof window 1500 x 1500 - Please note! Roof opening = 1700 x 1700 | Opening system | Double electric chain actuator | 1500 x 1500 mm | 1500 | 1500 |  |  | 2.47 | Square |  | PVC Curb | C05P |  | With the PVC Curb 150x150 cm, you choose flawless and completely watertight installation of your skylight or flat roof window. This PVC curb forms the essential, secure bridge between your roof covering and the window, ensuring natural drainage so that rainwater never remains on your flat roof. Whereas wooden structures can shrink, rot or crack over time, this high-quality synthetic material provides a stable, maintenance-free base that permanently eliminates heat loss and cold bridges. Whether you are a skilled DIYer or a professional installer, the well-thought-out system is designed for fast, logical installation and can be seamlessly integrated with any type of roofing membrane. The curb adapts effortlessly to your requirements and is suitable for both fixed glazing and opening systems for comfortable ventilation or smoke extraction. Tailor the design to your specific project: choose a sloped version to capture the maximum amount of daylight and distribute it evenly throughout the room, or opt for the straight version as the ultimate renovation solution. A durable, safe and smart choice for any construction or renovation project. | https://skylux.eu/en/products/pvc-opstand-1500x1500?variant=44600544035093 | https://skylux.eu/cdn/shop/products/Opengaand_30_20_b3ab526f-aa98-4c6d-938f-1deb41cde73d.png?v=1740488748&width=1600 | https://skylux.eu/cdn/shop/files/PVC-Opstand-150x150-cm-PVC-Opstand.png?v=1741090383&width=1600 | https://skylux.eu/cdn/shop/files/PVC-Opstand-1500-x-1500-PVC-Opstand.jpg?v=1740488748&width=1600 | https://skylux.eu/cdn/shop/products/Vast_16_20_d4e4a5f8-f914-460f-a32e-3e6afed2bdae.png?v=1740488748&width=1600 | https://skylux.eu/cdn/shop/products/Vast_16_00_30eaa56a-3d08-4aa7-8ba5-4509939cef38.png?v=1740488748&width=1600 | //skylux.eu/cdn/shop/files/TD_EN.zip?v=12277087538240636034 | <p> With the <strong>PVC Curb 150x150 cm</strong>, you choose flawless and completely watertight installation of your skylight or flat roof window. This PVC curb forms the essential, secure bridge between your roof covering and the window, ensuring natural drainage so that rainwater never remains on your flat roof. Whereas wooden structures can shrink, rot or crack over time, this high-quality synthetic material provides a stable, maintenance-free base that permanently eliminates heat loss and cold bridges. Whether you are a skilled DIYer or a professional installer, the well-thought-out system is designed for fast, logical installation and can be seamlessly integrated with any type of roofing membrane. </p> <p> The curb adapts effortlessly to your requirements and is suitable for both fixed glazing and opening systems for comfortable ventilation or smoke extraction. Tailor the design to your specific project: choose a sloped version to capture the maximum amount of daylight and distribute it evenly throughout the room, or opt for the straight version as the ultimate renovation solution. A durable, safe and smart choice for any construction or renovation project. </p> | pvc-opstand-1500x1500 | 8183546282261 | 44600544035093
Curbs | PVC Curb | Skylux | PVC Curb 150x150 cm | Openable version / Splayed curb 30/20 - 30 cm high for skylight / flat roof window 1500 x 1500 - Please note! Roof opening = 1700 x 1700 / Manual double spindle with eye | 53780 | 5412970537809 | 1885.2 | Yes | 5-10 | 41.59 | Fixed or openable? | Openable version | Curb type | Splayed curb 30/20 - 30 cm high for skylight / flat roof window 1500 x 1500 - Please note! Roof opening = 1700 x 1700 | Opening system | Manual double spindle with eye | 1500 x 1500 mm | 1500 | 1500 |  |  | 2.47 | Square |  | PVC Curb | C05P |  | With the PVC Curb 150x150 cm, you choose flawless and completely watertight installation of your skylight or flat roof window. This PVC curb forms the essential, secure bridge between your roof covering and the window, ensuring natural drainage so that rainwater never remains on your flat roof. Whereas wooden structures can shrink, rot or crack over time, this high-quality synthetic material provides a stable, maintenance-free base that permanently eliminates heat loss and cold bridges. Whether you are a skilled DIYer or a professional installer, the well-thought-out system is designed for fast, logical installation and can be seamlessly integrated with any type of roofing membrane. The curb adapts effortlessly to your requirements and is suitable for both fixed glazing and opening systems for comfortable ventilation or smoke extraction. Tailor the design to your specific project: choose a sloped version to capture the maximum amount of daylight and distribute it evenly throughout the room, or opt for the straight version as the ultimate renovation solution. A durable, safe and smart choice for any construction or renovation project. | https://skylux.eu/en/products/pvc-opstand-1500x1500?variant=44600544067861 | https://skylux.eu/cdn/shop/products/Opengaand_30_20_b3ab526f-aa98-4c6d-938f-1deb41cde73d.png?v=1740488748&width=1600 | https://skylux.eu/cdn/shop/files/PVC-Opstand-150x150-cm-PVC-Opstand.png?v=1741090383&width=1600 | https://skylux.eu/cdn/shop/files/PVC-Opstand-1500-x-1500-PVC-Opstand.jpg?v=1740488748&width=1600 | https://skylux.eu/cdn/shop/products/Vast_16_20_d4e4a5f8-f914-460f-a32e-3e6afed2bdae.png?v=1740488748&width=1600 | https://skylux.eu/cdn/shop/products/Vast_16_00_30eaa56a-3d08-4aa7-8ba5-4509939cef38.png?v=1740488748&width=1600 | //skylux.eu/cdn/shop/files/TD_EN.zip?v=12277087538240636034 | <p> With the <strong>PVC Curb 150x150 cm</strong>, you choose flawless and completely watertight installation of your skylight or flat roof window. This PVC curb forms the essential, secure bridge between your roof covering and the window, ensuring natural drainage so that rainwater never remains on your flat roof. Whereas wooden structures can shrink, rot or crack over time, this high-quality synthetic material provides a stable, maintenance-free base that permanently eliminates heat loss and cold bridges. Whether you are a skilled DIYer or a professional installer, the well-thought-out system is designed for fast, logical installation and can be seamlessly integrated with any type of roofing membrane. </p> <p> The curb adapts effortlessly to your requirements and is suitable for both fixed glazing and opening systems for comfortable ventilation or smoke extraction. Tailor the design to your specific project: choose a sloped version to capture the maximum amount of daylight and distribute it evenly throughout the room, or opt for the straight version as the ultimate renovation solution. A durable, safe and smart choice for any construction or renovation project. </p> | pvc-opstand-1500x1500 | 8183546282261 | 44600544067861
Curbs | PVC Curb | Skylux | PVC Curb 150x150 cm | Openable version / Splayed curb 35/30 - 35 cm high for skylight / flat roof window 1500 x 1500 - Please note! Roof opening = 1800 x 1800 / Double electric spindle 230 V | 65586 | 5412970655862 | 2969.35 | Yes | 5-10 | 39.58 | Fixed or openable? | Openable version | Curb type | Splayed curb 35/30 - 35 cm high for skylight / flat roof window 1500 x 1500 - Please note! Roof opening = 1800 x 1800 | Opening system | Double electric spindle 230 V | 1500 x 1500 mm | 1500 | 1500 |  |  | 2.47 | Square |  | PVC Curb | C05P |  | With the PVC Curb 150x150 cm, you choose flawless and completely watertight installation of your skylight or flat roof window. This PVC curb forms the essential, secure bridge between your roof covering and the window, ensuring natural drainage so that rainwater never remains on your flat roof. Whereas wooden structures can shrink, rot or crack over time, this high-quality synthetic material provides a stable, maintenance-free base that permanently eliminates heat loss and cold bridges. Whether you are a skilled DIYer or a professional installer, the well-thought-out system is designed for fast, logical installation and can be seamlessly integrated with any type of roofing membrane. The curb adapts effortlessly to your requirements and is suitable for both fixed glazing and opening systems for comfortable ventilation or smoke extraction. Tailor the design to your specific project: choose a sloped version to capture the maximum amount of daylight and distribute it evenly throughout the room, or opt for the straight version as the ultimate renovation solution. A durable, safe and smart choice for any construction or renovation project. | https://skylux.eu/en/products/pvc-opstand-1500x1500?variant=44600544100629 | https://skylux.eu/cdn/shop/products/Opengaand_35_30_0de6b5af-2a3b-4c3a-ab01-36a44dc3b454.png?v=1740488748&width=1600 | https://skylux.eu/cdn/shop/files/PVC-Opstand-150x150-cm-PVC-Opstand.png?v=1741090383&width=1600 | https://skylux.eu/cdn/shop/files/PVC-Opstand-1500-x-1500-PVC-Opstand.jpg?v=1740488748&width=1600 | https://skylux.eu/cdn/shop/products/Vast_16_20_d4e4a5f8-f914-460f-a32e-3e6afed2bdae.png?v=1740488748&width=1600 | https://skylux.eu/cdn/shop/products/Vast_16_00_30eaa56a-3d08-4aa7-8ba5-4509939cef38.png?v=1740488748&width=1600 | //skylux.eu/cdn/shop/files/TD_EN.zip?v=12277087538240636034 | <p> With the <strong>PVC Curb 150x150 cm</strong>, you choose flawless and completely watertight installation of your skylight or flat roof window. This PVC curb forms the essential, secure bridge between your roof covering and the window, ensuring natural drainage so that rainwater never remains on your flat roof. Whereas wooden structures can shrink, rot or crack over time, this high-quality synthetic material provides a stable, maintenance-free base that permanently eliminates heat loss and cold bridges. Whether you are a skilled DIYer or a professional installer, the well-thought-out system is designed for fast, logical installation and can be seamlessly integrated with any type of roofing membrane. </p> <p> The curb adapts effortlessly to your requirements and is suitable for both fixed glazing and opening systems for comfortable ventilation or smoke extraction. Tailor the design to your specific project: choose a sloped version to capture the maximum amount of daylight and distribute it evenly throughout the room, or opt for the straight version as the ultimate renovation solution. A durable, safe and smart choice for any construction or renovation project. </p> | pvc-opstand-1500x1500 | 8183546282261 | 44600544100629
Curbs | PVC Curb | Skylux | PVC Curb 150x150 cm | Openable version / Splayed curb 35/30 - 35 cm high for skylight / flat roof window 1500 x 1500 - Please note! Roof opening = 1800 x 1800 / Double electric chain actuator | 65494 | 5412970654940 | 3126.65 | Yes | 5-10 | 38.9 | Fixed or openable? | Openable version | Curb type | Splayed curb 35/30 - 35 cm high for skylight / flat roof window 1500 x 1500 - Please note! Roof opening = 1800 x 1800 | Opening system | Double electric chain actuator | 1500 x 1500 mm | 1500 | 1500 |  |  | 2.47 | Square |  | PVC Curb | C05P |  | With the PVC Curb 150x150 cm, you choose flawless and completely watertight installation of your skylight or flat roof window. This PVC curb forms the essential, secure bridge between your roof covering and the window, ensuring natural drainage so that rainwater never remains on your flat roof. Whereas wooden structures can shrink, rot or crack over time, this high-quality synthetic material provides a stable, maintenance-free base that permanently eliminates heat loss and cold bridges. Whether you are a skilled DIYer or a professional installer, the well-thought-out system is designed for fast, logical installation and can be seamlessly integrated with any type of roofing membrane. The curb adapts effortlessly to your requirements and is suitable for both fixed glazing and opening systems for comfortable ventilation or smoke extraction. Tailor the design to your specific project: choose a sloped version to capture the maximum amount of daylight and distribute it evenly throughout the room, or opt for the straight version as the ultimate renovation solution. A durable, safe and smart choice for any construction or renovation project. | https://skylux.eu/en/products/pvc-opstand-1500x1500?variant=44600544133397 | https://skylux.eu/cdn/shop/products/Opengaand_35_30_0de6b5af-2a3b-4c3a-ab01-36a44dc3b454.png?v=1740488748&width=1600 | https://skylux.eu/cdn/shop/files/PVC-Opstand-150x150-cm-PVC-Opstand.png?v=1741090383&width=1600 | https://skylux.eu/cdn/shop/files/PVC-Opstand-1500-x-1500-PVC-Opstand.jpg?v=1740488748&width=1600 | https://skylux.eu/cdn/shop/products/Vast_16_20_d4e4a5f8-f914-460f-a32e-3e6afed2bdae.png?v=1740488748&width=1600 | https://skylux.eu/cdn/shop/products/Vast_16_00_30eaa56a-3d08-4aa7-8ba5-4509939cef38.png?v=1740488748&width=1600 | //skylux.eu/cdn/shop/files/TD_EN.zip?v=12277087538240636034 | <p> With the <strong>PVC Curb 150x150 cm</strong>, you choose flawless and completely watertight installation of your skylight or flat roof window. This PVC curb forms the essential, secure bridge between your roof covering and the window, ensuring natural drainage so that rainwater never remains on your flat roof. Whereas wooden structures can shrink, rot or crack over time, this high-quality synthetic material provides a stable, maintenance-free base that permanently eliminates heat loss and cold bridges. Whether you are a skilled DIYer or a professional installer, the well-thought-out system is designed for fast, logical installation and can be seamlessly integrated with any type of roofing membrane. </p> <p> The curb adapts effortlessly to your requirements and is suitable for both fixed glazing and opening systems for comfortable ventilation or smoke extraction. Tailor the design to your specific project: choose a sloped version to capture the maximum amount of daylight and distribute it evenly throughout the room, or opt for the straight version as the ultimate renovation solution. A durable, safe and smart choice for any construction or renovation project. </p> | pvc-opstand-1500x1500 | 8183546282261 | 44600544133397
Curbs | PVC Curb | Skylux | PVC Curb 150x150 cm | Openable version / Splayed curb 35/30 - 35 cm high for skylight / flat roof window 1500 x 1500 - Please note! Roof opening = 1800 x 1800 / Manual double spindle with eye | 53919 | 5412970539193 | 2205.85 | Yes | 5-10 | 37.5 | Fixed or openable? | Openable version | Curb type | Splayed curb 35/30 - 35 cm high for skylight / flat roof window 1500 x 1500 - Please note! Roof opening = 1800 x 1800 | Opening system | Manual double spindle with eye | 1500 x 1500 mm | 1500 | 1500 |  |  | 2.47 | Square |  | PVC Curb | C05P |  | With the PVC Curb 150x150 cm, you choose flawless and completely watertight installation of your skylight or flat roof window. This PVC curb forms the essential, secure bridge between your roof covering and the window, ensuring natural drainage so that rainwater never remains on your flat roof. Whereas wooden structures can shrink, rot or crack over time, this high-quality synthetic material provides a stable, maintenance-free base that permanently eliminates heat loss and cold bridges. Whether you are a skilled DIYer or a professional installer, the well-thought-out system is designed for fast, logical installation and can be seamlessly integrated with any type of roofing membrane. The curb adapts effortlessly to your requirements and is suitable for both fixed glazing and opening systems for comfortable ventilation or smoke extraction. Tailor the design to your specific project: choose a sloped version to capture the maximum amount of daylight and distribute it evenly throughout the room, or opt for the straight version as the ultimate renovation solution. A durable, safe and smart choice for any construction or renovation project. | https://skylux.eu/en/products/pvc-opstand-1500x1500?variant=44600544166165 | https://skylux.eu/cdn/shop/products/Opengaand_35_30_0de6b5af-2a3b-4c3a-ab01-36a44dc3b454.png?v=1740488748&width=1600 | https://skylux.eu/cdn/shop/files/PVC-Opstand-150x150-cm-PVC-Opstand.png?v=1741090383&width=1600 | https://skylux.eu/cdn/shop/files/PVC-Opstand-1500-x-1500-PVC-Opstand.jpg?v=1740488748&width=1600 | https://skylux.eu/cdn/shop/products/Vast_16_20_d4e4a5f8-f914-460f-a32e-3e6afed2bdae.png?v=1740488748&width=1600 | https://skylux.eu/cdn/shop/products/Vast_16_00_30eaa56a-3d08-4aa7-8ba5-4509939cef38.png?v=1740488748&width=1600 | //skylux.eu/cdn/shop/files/TD_EN.zip?v=12277087538240636034 | <p> With the <strong>PVC Curb 150x150 cm</strong>, you choose flawless and completely watertight installation of your skylight or flat roof window. This PVC curb forms the essential, secure bridge between your roof covering and the window, ensuring natural drainage so that rainwater never remains on your flat roof. Whereas wooden structures can shrink, rot or crack over time, this high-quality synthetic material provides a stable, maintenance-free base that permanently eliminates heat loss and cold bridges. Whether you are a skilled DIYer or a professional installer, the well-thought-out system is designed for fast, logical installation and can be seamlessly integrated with any type of roofing membrane. </p> <p> The curb adapts effortlessly to your requirements and is suitable for both fixed glazing and opening systems for comfortable ventilation or smoke extraction. Tailor the design to your specific project: choose a sloped version to capture the maximum amount of daylight and distribute it evenly throughout the room, or opt for the straight version as the ultimate renovation solution. A durable, safe and smart choice for any construction or renovation project. </p> | pvc-opstand-1500x1500 | 8183546282261 | 44600544166165
Curbs | PVC Curb | Skylux | PVC Curb 155x155 cm | Fixed version / Straight curb 20/00 - 20 cm high for skylight / flat roof window 1550 x 1550 / Daylight size = roof opening / Not openable | 104881 | 5401129048815 | 873.65 | Yes | 5-10 | 21.15 | Fixed or openable? | Fixed version | Curb type | Straight curb 20/00 - 20 cm high for skylight / flat roof window 1550 x 1550 / Daylight size = roof opening | Opening system | Not openable | 1550 x 1550 mm | 1550 | 1550 |  |  | 2.53 | Square |  | PVC Curb | C05P |  | With the PVC Curb 155x155 cm, you choose flawless and fully watertight installation of your skylight or flat roof window. This PVC curb forms the essential, secure connection between your roof covering and the window, ensuring natural drainage so that rainwater never remains on your flat roof. Where wooden structures can shrink, rot or crack over time, this high-quality synthetic material provides a stable, maintenance-free base that permanently eliminates heat loss and thermal bridges. Whether you are a skilled DIYer or a professional installer, this well-designed system is created for fast, logical installation and can be seamlessly integrated with any type of roof membrane. The curb adapts effortlessly to your requirements and is suitable for both fixed glazing and opening systems for comfortable ventilation or smoke extraction. Tailor the design to your specific project: choose a sloped version to capture the maximum amount of daylight and distribute it evenly throughout the space, or opt for the straight version as the ultimate renovation solution. A durable, safe and smart choice for any construction or renovation project. | https://skylux.eu/en/products/pvc-opstand-1550x1550?variant=44600542363925 | https://skylux.eu/cdn/shop/files/PVC-Opstand-155x155-cm-PVC-Opstand.png?v=1741090379&width=1600 | https://skylux.eu/cdn/shop/files/PVC-Opstand-1550-x-1550-PVC-Opstand.jpg?v=1740488752&width=1600 | https://skylux.eu/cdn/shop/products/Vast_16_20_a5ee0523-ec8d-4961-9fb7-c29ffe4dce36.png?v=1740488752&width=1600 | https://skylux.eu/cdn/shop/products/Vast_16_00_b9abc0c2-d62b-49c6-acdb-49b44f658c10.png?v=1740488752&width=1600 | https://skylux.eu/cdn/shop/products/Vast_20_00_01b00b58-9f0f-48bc-90e5-cb2fa556cf6f.png?v=1740488752&width=1600 | //skylux.eu/cdn/shop/files/TD_EN.zip?v=12277087538240636034 | <p> With the <strong>PVC Curb 155x155 cm</strong>, you choose flawless and fully watertight installation of your skylight or flat roof window. This PVC curb forms the essential, secure connection between your roof covering and the window, ensuring natural drainage so that rainwater never remains on your flat roof. Where wooden structures can shrink, rot or crack over time, this high-quality synthetic material provides a stable, maintenance-free base that permanently eliminates heat loss and thermal bridges. Whether you are a skilled DIYer or a professional installer, this well-designed system is created for fast, logical installation and can be seamlessly integrated with any type of roof membrane. </p> <p> The curb adapts effortlessly to your requirements and is suitable for both fixed glazing and opening systems for comfortable ventilation or smoke extraction. Tailor the design to your specific project: choose a sloped version to capture the maximum amount of daylight and distribute it evenly throughout the space, or opt for the straight version as the ultimate renovation solution. A durable, safe and smart choice for any construction or renovation project. </p> | pvc-opstand-1550x1550 | 8183546151189 | 44600542363925
Curbs | PVC Curb | Skylux | PVC Curb 155x155 cm | Fixed version / Splayed curb 16/20 - 16 cm high for skylight / flat roof window 1550 x 1550 - Please note! Roof opening = 1750 x 1750 / Not openable | 32677 | 5412970326779 | 722.4 | Yes | 5-10 | 24.99 | Fixed or openable? | Fixed version | Curb type | Splayed curb 16/20 - 16 cm high for skylight / flat roof window 1550 x 1550 - Please note! Roof opening = 1750 x 1750 | Opening system | Not openable | 1550 x 1550 mm | 1550 | 1550 |  |  | 2.53 | Square |  | PVC Curb | C05P |  | With the PVC Curb 155x155 cm, you choose flawless and fully watertight installation of your skylight or flat roof window. This PVC curb forms the essential, secure connection between your roof covering and the window, ensuring natural drainage so that rainwater never remains on your flat roof. Where wooden structures can shrink, rot or crack over time, this high-quality synthetic material provides a stable, maintenance-free base that permanently eliminates heat loss and thermal bridges. Whether you are a skilled DIYer or a professional installer, this well-designed system is created for fast, logical installation and can be seamlessly integrated with any type of roof membrane. The curb adapts effortlessly to your requirements and is suitable for both fixed glazing and opening systems for comfortable ventilation or smoke extraction. Tailor the design to your specific project: choose a sloped version to capture the maximum amount of daylight and distribute it evenly throughout the space, or opt for the straight version as the ultimate renovation solution. A durable, safe and smart choice for any construction or renovation project. | https://skylux.eu/en/products/pvc-opstand-1550x1550?variant=44600542396693 | https://skylux.eu/cdn/shop/products/Vast_16_20_a5ee0523-ec8d-4961-9fb7-c29ffe4dce36.png?v=1740488752&width=1600 | https://skylux.eu/cdn/shop/files/PVC-Opstand-155x155-cm-PVC-Opstand.png?v=1741090379&width=1600 | https://skylux.eu/cdn/shop/files/PVC-Opstand-1550-x-1550-PVC-Opstand.jpg?v=1740488752&width=1600 | https://skylux.eu/cdn/shop/products/Vast_16_00_b9abc0c2-d62b-49c6-acdb-49b44f658c10.png?v=1740488752&width=1600 | https://skylux.eu/cdn/shop/products/Vast_20_00_01b00b58-9f0f-48bc-90e5-cb2fa556cf6f.png?v=1740488752&width=1600 | //skylux.eu/cdn/shop/files/TD_EN.zip?v=12277087538240636034 | <p> With the <strong>PVC Curb 155x155 cm</strong>, you choose flawless and fully watertight installation of your skylight or flat roof window. This PVC curb forms the essential, secure connection between your roof covering and the window, ensuring natural drainage so that rainwater never remains on your flat roof. Where wooden structures can shrink, rot or crack over time, this high-quality synthetic material provides a stable, maintenance-free base that permanently eliminates heat loss and thermal bridges. Whether you are a skilled DIYer or a professional installer, this well-designed system is created for fast, logical installation and can be seamlessly integrated with any type of roof membrane. </p> <p> The curb adapts effortlessly to your requirements and is suitable for both fixed glazing and opening systems for comfortable ventilation or smoke extraction. Tailor the design to your specific project: choose a sloped version to capture the maximum amount of daylight and distribute it evenly throughout the space, or opt for the straight version as the ultimate renovation solution. A durable, safe and smart choice for any construction or renovation project. </p> | pvc-opstand-1550x1550 | 8183546151189 | 44600542396693
Curbs | PVC Curb | Skylux | PVC Curb 155x155 cm | Fixed version / Straight Upstand 16/00 - 16 cm high for skylight 1550 x 1550 / Day Size = Roof Opening / Not openable | 22882 | 5412970228820 | 634.05 | Yes | 5-10 | 15.42 | Fixed or openable? | Fixed version | Curb type | Straight Upstand 16/00 - 16 cm high for skylight 1550 x 1550 / Day Size = Roof Opening | Opening system | Not openable | 1550 x 1550 mm | 1550 | 1550 |  |  | 2.53 | Square |  | PVC Curb | C05P |  | With the PVC Curb 155x155 cm, you choose flawless and fully watertight installation of your skylight or flat roof window. This PVC curb forms the essential, secure connection between your roof covering and the window, ensuring natural drainage so that rainwater never remains on your flat roof. Where wooden structures can shrink, rot or crack over time, this high-quality synthetic material provides a stable, maintenance-free base that permanently eliminates heat loss and thermal bridges. Whether you are a skilled DIYer or a professional installer, this well-designed system is created for fast, logical installation and can be seamlessly integrated with any type of roof membrane. The curb adapts effortlessly to your requirements and is suitable for both fixed glazing and opening systems for comfortable ventilation or smoke extraction. Tailor the design to your specific project: choose a sloped version to capture the maximum amount of daylight and distribute it evenly throughout the space, or opt for the straight version as the ultimate renovation solution. A durable, safe and smart choice for any construction or renovation project. | https://skylux.eu/en/products/pvc-opstand-1550x1550?variant=44600542429461 | https://skylux.eu/cdn/shop/products/Vast_16_00_b9abc0c2-d62b-49c6-acdb-49b44f658c10.png?v=1740488752&width=1600 | https://skylux.eu/cdn/shop/files/PVC-Opstand-155x155-cm-PVC-Opstand.png?v=1741090379&width=1600 | https://skylux.eu/cdn/shop/files/PVC-Opstand-1550-x-1550-PVC-Opstand.jpg?v=1740488752&width=1600 | https://skylux.eu/cdn/shop/products/Vast_16_20_a5ee0523-ec8d-4961-9fb7-c29ffe4dce36.png?v=1740488752&width=1600 | https://skylux.eu/cdn/shop/products/Vast_20_00_01b00b58-9f0f-48bc-90e5-cb2fa556cf6f.png?v=1740488752&width=1600 | //skylux.eu/cdn/shop/files/TD_EN.zip?v=12277087538240636034 | <p> With the <strong>PVC Curb 155x155 cm</strong>, you choose flawless and fully watertight installation of your skylight or flat roof window. This PVC curb forms the essential, secure connection between your roof covering and the window, ensuring natural drainage so that rainwater never remains on your flat roof. Where wooden structures can shrink, rot or crack over time, this high-quality synthetic material provides a stable, maintenance-free base that permanently eliminates heat loss and thermal bridges. Whether you are a skilled DIYer or a professional installer, this well-designed system is created for fast, logical installation and can be seamlessly integrated with any type of roof membrane. </p> <p> The curb adapts effortlessly to your requirements and is suitable for both fixed glazing and opening systems for comfortable ventilation or smoke extraction. Tailor the design to your specific project: choose a sloped version to capture the maximum amount of daylight and distribute it evenly throughout the space, or opt for the straight version as the ultimate renovation solution. A durable, safe and smart choice for any construction or renovation project. </p> | pvc-opstand-1550x1550 | 8183546151189 | 44600542429461
Curbs | PVC Curb | Skylux | PVC Curb 155x155 cm | Fixed version / Straight curb 20/00 (20 cm high - Stackable & suitable for iWindow & iDome) / Not openable | 105010 | 5401129050108 | 873.65 | Yes | 5-10 | 18.96 | Fixed or openable? | Fixed version | Curb type | Straight curb 20/00 (20 cm high - Stackable & suitable for iWindow & iDome) | Opening system | Not openable | 1550 x 1550 mm | 1550 | 1550 |  |  | 2.53 | Square |  | PVC Curb | C05P |  | With the PVC Curb 155x155 cm, you choose flawless and fully watertight installation of your skylight or flat roof window. This PVC curb forms the essential, secure connection between your roof covering and the window, ensuring natural drainage so that rainwater never remains on your flat roof. Where wooden structures can shrink, rot or crack over time, this high-quality synthetic material provides a stable, maintenance-free base that permanently eliminates heat loss and thermal bridges. Whether you are a skilled DIYer or a professional installer, this well-designed system is created for fast, logical installation and can be seamlessly integrated with any type of roof membrane. The curb adapts effortlessly to your requirements and is suitable for both fixed glazing and opening systems for comfortable ventilation or smoke extraction. Tailor the design to your specific project: choose a sloped version to capture the maximum amount of daylight and distribute it evenly throughout the space, or opt for the straight version as the ultimate renovation solution. A durable, safe and smart choice for any construction or renovation project. | https://skylux.eu/en/products/pvc-opstand-1550x1550?variant=44600542462229 | https://skylux.eu/cdn/shop/products/Vast_20_00_01b00b58-9f0f-48bc-90e5-cb2fa556cf6f.png?v=1740488752&width=1600 | https://skylux.eu/cdn/shop/files/PVC-Opstand-155x155-cm-PVC-Opstand.png?v=1741090379&width=1600 | https://skylux.eu/cdn/shop/files/PVC-Opstand-1550-x-1550-PVC-Opstand.jpg?v=1740488752&width=1600 | https://skylux.eu/cdn/shop/products/Vast_16_20_a5ee0523-ec8d-4961-9fb7-c29ffe4dce36.png?v=1740488752&width=1600 | https://skylux.eu/cdn/shop/products/Vast_16_00_b9abc0c2-d62b-49c6-acdb-49b44f658c10.png?v=1740488752&width=1600 | //skylux.eu/cdn/shop/files/TD_EN.zip?v=12277087538240636034 | <p> With the <strong>PVC Curb 155x155 cm</strong>, you choose flawless and fully watertight installation of your skylight or flat roof window. This PVC curb forms the essential, secure connection between your roof covering and the window, ensuring natural drainage so that rainwater never remains on your flat roof. Where wooden structures can shrink, rot or crack over time, this high-quality synthetic material provides a stable, maintenance-free base that permanently eliminates heat loss and thermal bridges. Whether you are a skilled DIYer or a professional installer, this well-designed system is created for fast, logical installation and can be seamlessly integrated with any type of roof membrane. </p> <p> The curb adapts effortlessly to your requirements and is suitable for both fixed glazing and opening systems for comfortable ventilation or smoke extraction. Tailor the design to your specific project: choose a sloped version to capture the maximum amount of daylight and distribute it evenly throughout the space, or opt for the straight version as the ultimate renovation solution. A durable, safe and smart choice for any construction or renovation project. </p> | pvc-opstand-1550x1550 | 8183546151189 | 44600542462229
Curbs | PVC Curb | Skylux | PVC Curb 155x155 cm | Fixed version / Splayed curb 30/20 - 30 cm high for skylight / flat roof window 1550 x 1550 - Please note! Roof opening = 1750 x 1750 / Not openable | 22957 | 5412970229575 | 975.3 | Yes | 5-10 | 34.44 | Fixed or openable? | Fixed version | Curb type | Splayed curb 30/20 - 30 cm high for skylight / flat roof window 1550 x 1550 - Please note! Roof opening = 1750 x 1750 | Opening system | Not openable | 1550 x 1550 mm | 1550 | 1550 |  |  | 2.53 | Square |  | PVC Curb | C05P |  | With the PVC Curb 155x155 cm, you choose flawless and fully watertight installation of your skylight or flat roof window. This PVC curb forms the essential, secure connection between your roof covering and the window, ensuring natural drainage so that rainwater never remains on your flat roof. Where wooden structures can shrink, rot or crack over time, this high-quality synthetic material provides a stable, maintenance-free base that permanently eliminates heat loss and thermal bridges. Whether you are a skilled DIYer or a professional installer, this well-designed system is created for fast, logical installation and can be seamlessly integrated with any type of roof membrane. The curb adapts effortlessly to your requirements and is suitable for both fixed glazing and opening systems for comfortable ventilation or smoke extraction. Tailor the design to your specific project: choose a sloped version to capture the maximum amount of daylight and distribute it evenly throughout the space, or opt for the straight version as the ultimate renovation solution. A durable, safe and smart choice for any construction or renovation project. | https://skylux.eu/en/products/pvc-opstand-1550x1550?variant=44600542494997 | https://skylux.eu/cdn/shop/products/Vast_30_20_ea8dc7ae-bb8e-4dcd-b12c-f2e2c0723fb6.png?v=1740488752&width=1600 | https://skylux.eu/cdn/shop/files/PVC-Opstand-155x155-cm-PVC-Opstand.png?v=1741090379&width=1600 | https://skylux.eu/cdn/shop/files/PVC-Opstand-1550-x-1550-PVC-Opstand.jpg?v=1740488752&width=1600 | https://skylux.eu/cdn/shop/products/Vast_16_20_a5ee0523-ec8d-4961-9fb7-c29ffe4dce36.png?v=1740488752&width=1600 | https://skylux.eu/cdn/shop/products/Vast_16_00_b9abc0c2-d62b-49c6-acdb-49b44f658c10.png?v=1740488752&width=1600 | //skylux.eu/cdn/shop/files/TD_EN.zip?v=12277087538240636034 | <p> With the <strong>PVC Curb 155x155 cm</strong>, you choose flawless and fully watertight installation of your skylight or flat roof window. This PVC curb forms the essential, secure connection between your roof covering and the window, ensuring natural drainage so that rainwater never remains on your flat roof. Where wooden structures can shrink, rot or crack over time, this high-quality synthetic material provides a stable, maintenance-free base that permanently eliminates heat loss and thermal bridges. Whether you are a skilled DIYer or a professional installer, this well-designed system is created for fast, logical installation and can be seamlessly integrated with any type of roof membrane. </p> <p> The curb adapts effortlessly to your requirements and is suitable for both fixed glazing and opening systems for comfortable ventilation or smoke extraction. Tailor the design to your specific project: choose a sloped version to capture the maximum amount of daylight and distribute it evenly throughout the space, or opt for the straight version as the ultimate renovation solution. A durable, safe and smart choice for any construction or renovation project. </p> | pvc-opstand-1550x1550 | 8183546151189 | 44600542494997
Curbs | PVC Curb | Skylux | PVC Curb 155x155 cm | Fixed version / Splayed curb 35/30 - 35 cm high for skylight / flat roof window 1550 x 1550 - Please note! Roof opening = 1850 x 1850 / Not openable | 32786 | 5412970327868 | 1303.2 | Yes | 5-10 | 30.39 | Fixed or openable? | Fixed version | Curb type | Splayed curb 35/30 - 35 cm high for skylight / flat roof window 1550 x 1550 - Please note! Roof opening = 1850 x 1850 | Opening system | Not openable | 1550 x 1550 mm | 1550 | 1550 |  |  | 2.53 | Square |  | PVC Curb | C05P |  | With the PVC Curb 155x155 cm, you choose flawless and fully watertight installation of your skylight or flat roof window. This PVC curb forms the essential, secure connection between your roof covering and the window, ensuring natural drainage so that rainwater never remains on your flat roof. Where wooden structures can shrink, rot or crack over time, this high-quality synthetic material provides a stable, maintenance-free base that permanently eliminates heat loss and thermal bridges. Whether you are a skilled DIYer or a professional installer, this well-designed system is created for fast, logical installation and can be seamlessly integrated with any type of roof membrane. The curb adapts effortlessly to your requirements and is suitable for both fixed glazing and opening systems for comfortable ventilation or smoke extraction. Tailor the design to your specific project: choose a sloped version to capture the maximum amount of daylight and distribute it evenly throughout the space, or opt for the straight version as the ultimate renovation solution. A durable, safe and smart choice for any construction or renovation project. | https://skylux.eu/en/products/pvc-opstand-1550x1550?variant=44600542527765 | https://skylux.eu/cdn/shop/products/Vast_35_30_39bbbd60-6b8f-43a7-b458-09dd6d6dab78.png?v=1740488752&width=1600 | https://skylux.eu/cdn/shop/files/PVC-Opstand-155x155-cm-PVC-Opstand.png?v=1741090379&width=1600 | https://skylux.eu/cdn/shop/files/PVC-Opstand-1550-x-1550-PVC-Opstand.jpg?v=1740488752&width=1600 | https://skylux.eu/cdn/shop/products/Vast_16_20_a5ee0523-ec8d-4961-9fb7-c29ffe4dce36.png?v=1740488752&width=1600 | https://skylux.eu/cdn/shop/products/Vast_16_00_b9abc0c2-d62b-49c6-acdb-49b44f658c10.png?v=1740488752&width=1600 | //skylux.eu/cdn/shop/files/TD_EN.zip?v=12277087538240636034 | <p> With the <strong>PVC Curb 155x155 cm</strong>, you choose flawless and fully watertight installation of your skylight or flat roof window. This PVC curb forms the essential, secure connection between your roof covering and the window, ensuring natural drainage so that rainwater never remains on your flat roof. Where wooden structures can shrink, rot or crack over time, this high-quality synthetic material provides a stable, maintenance-free base that permanently eliminates heat loss and thermal bridges. Whether you are a skilled DIYer or a professional installer, this well-designed system is created for fast, logical installation and can be seamlessly integrated with any type of roof membrane. </p> <p> The curb adapts effortlessly to your requirements and is suitable for both fixed glazing and opening systems for comfortable ventilation or smoke extraction. Tailor the design to your specific project: choose a sloped version to capture the maximum amount of daylight and distribute it evenly throughout the space, or opt for the straight version as the ultimate renovation solution. A durable, safe and smart choice for any construction or renovation project. </p> | pvc-opstand-1550x1550 | 8183546151189 | 44600542527765
Curbs | PVC Curb | Skylux | PVC Curb 155x155 cm | Openable version / Straight curb 20/00 - 20 cm high for skylight / flat roof window 1550 x 1550 / Daylight size = roof opening / Double electric spindle 230 V | 64837 | 5412970648376 | 2578.55 | Yes | 5-10 | 34.48 | Fixed or openable? | Openable version | Curb type | Straight curb 20/00 - 20 cm high for skylight / flat roof window 1550 x 1550 / Daylight size = roof opening | Opening system | Double electric spindle 230 V | 1550 x 1550 mm | 1550 | 1550 |  |  | 2.53 | Square |  | PVC Curb | C05P |  | With the PVC Curb 155x155 cm, you choose flawless and fully watertight installation of your skylight or flat roof window. This PVC curb forms the essential, secure connection between your roof covering and the window, ensuring natural drainage so that rainwater never remains on your flat roof. Where wooden structures can shrink, rot or crack over time, this high-quality synthetic material provides a stable, maintenance-free base that permanently eliminates heat loss and thermal bridges. Whether you are a skilled DIYer or a professional installer, this well-designed system is created for fast, logical installation and can be seamlessly integrated with any type of roof membrane. The curb adapts effortlessly to your requirements and is suitable for both fixed glazing and opening systems for comfortable ventilation or smoke extraction. Tailor the design to your specific project: choose a sloped version to capture the maximum amount of daylight and distribute it evenly throughout the space, or opt for the straight version as the ultimate renovation solution. A durable, safe and smart choice for any construction or renovation project. | https://skylux.eu/en/products/pvc-opstand-1550x1550?variant=44600542560533 | https://skylux.eu/cdn/shop/products/Opengaand_Recht_1695fe59-d3a4-4d9b-9238-f2a64b94b0ea.png?v=1740488752&width=1600 | https://skylux.eu/cdn/shop/files/PVC-Opstand-155x155-cm-PVC-Opstand.png?v=1741090379&width=1600 | https://skylux.eu/cdn/shop/files/PVC-Opstand-1550-x-1550-PVC-Opstand.jpg?v=1740488752&width=1600 | https://skylux.eu/cdn/shop/products/Vast_16_20_a5ee0523-ec8d-4961-9fb7-c29ffe4dce36.png?v=1740488752&width=1600 | https://skylux.eu/cdn/shop/products/Vast_16_00_b9abc0c2-d62b-49c6-acdb-49b44f658c10.png?v=1740488752&width=1600 | //skylux.eu/cdn/shop/files/TD_EN.zip?v=12277087538240636034 | <p> With the <strong>PVC Curb 155x155 cm</strong>, you choose flawless and fully watertight installation of your skylight or flat roof window. This PVC curb forms the essential, secure connection between your roof covering and the window, ensuring natural drainage so that rainwater never remains on your flat roof. Where wooden structures can shrink, rot or crack over time, this high-quality synthetic material provides a stable, maintenance-free base that permanently eliminates heat loss and thermal bridges. Whether you are a skilled DIYer or a professional installer, this well-designed system is created for fast, logical installation and can be seamlessly integrated with any type of roof membrane. </p> <p> The curb adapts effortlessly to your requirements and is suitable for both fixed glazing and opening systems for comfortable ventilation or smoke extraction. Tailor the design to your specific project: choose a sloped version to capture the maximum amount of daylight and distribute it evenly throughout the space, or opt for the straight version as the ultimate renovation solution. A durable, safe and smart choice for any construction or renovation project. </p> | pvc-opstand-1550x1550 | 8183546151189 | 44600542560533
Curbs | PVC Curb | Skylux | PVC Curb 155x155 cm | Openable version / Straight curb 20/00 - 20 cm high for skylight / flat roof window 1550 x 1550 / Daylight size = roof opening / Double electric chain actuator | 64755 | 5412970647553 | 2735.85 | Yes | 5-10 | 33.8 | Fixed or openable? | Openable version | Curb type | Straight curb 20/00 - 20 cm high for skylight / flat roof window 1550 x 1550 / Daylight size = roof opening | Opening system | Double electric chain actuator | 1550 x 1550 mm | 1550 | 1550 |  |  | 2.53 | Square |  | PVC Curb | C05P |  | With the PVC Curb 155x155 cm, you choose flawless and fully watertight installation of your skylight or flat roof window. This PVC curb forms the essential, secure connection between your roof covering and the window, ensuring natural drainage so that rainwater never remains on your flat roof. Where wooden structures can shrink, rot or crack over time, this high-quality synthetic material provides a stable, maintenance-free base that permanently eliminates heat loss and thermal bridges. Whether you are a skilled DIYer or a professional installer, this well-designed system is created for fast, logical installation and can be seamlessly integrated with any type of roof membrane. The curb adapts effortlessly to your requirements and is suitable for both fixed glazing and opening systems for comfortable ventilation or smoke extraction. Tailor the design to your specific project: choose a sloped version to capture the maximum amount of daylight and distribute it evenly throughout the space, or opt for the straight version as the ultimate renovation solution. A durable, safe and smart choice for any construction or renovation project. | https://skylux.eu/en/products/pvc-opstand-1550x1550?variant=44600542593301 | https://skylux.eu/cdn/shop/products/Opengaand_Recht_1695fe59-d3a4-4d9b-9238-f2a64b94b0ea.png?v=1740488752&width=1600 | https://skylux.eu/cdn/shop/files/PVC-Opstand-155x155-cm-PVC-Opstand.png?v=1741090379&width=1600 | https://skylux.eu/cdn/shop/files/PVC-Opstand-1550-x-1550-PVC-Opstand.jpg?v=1740488752&width=1600 | https://skylux.eu/cdn/shop/products/Vast_16_20_a5ee0523-ec8d-4961-9fb7-c29ffe4dce36.png?v=1740488752&width=1600 | https://skylux.eu/cdn/shop/products/Vast_16_00_b9abc0c2-d62b-49c6-acdb-49b44f658c10.png?v=1740488752&width=1600 | //skylux.eu/cdn/shop/files/TD_EN.zip?v=12277087538240636034 | <p> With the <strong>PVC Curb 155x155 cm</strong>, you choose flawless and fully watertight installation of your skylight or flat roof window. This PVC curb forms the essential, secure connection between your roof covering and the window, ensuring natural drainage so that rainwater never remains on your flat roof. Where wooden structures can shrink, rot or crack over time, this high-quality synthetic material provides a stable, maintenance-free base that permanently eliminates heat loss and thermal bridges. Whether you are a skilled DIYer or a professional installer, this well-designed system is created for fast, logical installation and can be seamlessly integrated with any type of roof membrane. </p> <p> The curb adapts effortlessly to your requirements and is suitable for both fixed glazing and opening systems for comfortable ventilation or smoke extraction. Tailor the design to your specific project: choose a sloped version to capture the maximum amount of daylight and distribute it evenly throughout the space, or opt for the straight version as the ultimate renovation solution. A durable, safe and smart choice for any construction or renovation project. </p> | pvc-opstand-1550x1550 | 8183546151189 | 44600542593301
Curbs | PVC Curb | Skylux | PVC Curb 155x155 cm | Openable version / Straight curb 20/00 - 20 cm high for skylight / flat roof window 1550 x 1550 / Daylight size = roof opening / Manual double spindle with eye | 45541 | 5412970455417 | 1815 | Yes | 5-10 | 32.4 | Fixed or openable? | Openable version | Curb type | Straight curb 20/00 - 20 cm high for skylight / flat roof window 1550 x 1550 / Daylight size = roof opening | Opening system | Manual double spindle with eye | 1550 x 1550 mm | 1550 | 1550 |  |  | 2.53 | Square |  | PVC Curb | C05P |  | With the PVC Curb 155x155 cm, you choose flawless and fully watertight installation of your skylight or flat roof window. This PVC curb forms the essential, secure connection between your roof covering and the window, ensuring natural drainage so that rainwater never remains on your flat roof. Where wooden structures can shrink, rot or crack over time, this high-quality synthetic material provides a stable, maintenance-free base that permanently eliminates heat loss and thermal bridges. Whether you are a skilled DIYer or a professional installer, this well-designed system is created for fast, logical installation and can be seamlessly integrated with any type of roof membrane. The curb adapts effortlessly to your requirements and is suitable for both fixed glazing and opening systems for comfortable ventilation or smoke extraction. Tailor the design to your specific project: choose a sloped version to capture the maximum amount of daylight and distribute it evenly throughout the space, or opt for the straight version as the ultimate renovation solution. A durable, safe and smart choice for any construction or renovation project. | https://skylux.eu/en/products/pvc-opstand-1550x1550?variant=44600542626069 | https://skylux.eu/cdn/shop/products/Opengaand_Recht_1695fe59-d3a4-4d9b-9238-f2a64b94b0ea.png?v=1740488752&width=1600 | https://skylux.eu/cdn/shop/files/PVC-Opstand-155x155-cm-PVC-Opstand.png?v=1741090379&width=1600 | https://skylux.eu/cdn/shop/files/PVC-Opstand-1550-x-1550-PVC-Opstand.jpg?v=1740488752&width=1600 | https://skylux.eu/cdn/shop/products/Vast_16_20_a5ee0523-ec8d-4961-9fb7-c29ffe4dce36.png?v=1740488752&width=1600 | https://skylux.eu/cdn/shop/products/Vast_16_00_b9abc0c2-d62b-49c6-acdb-49b44f658c10.png?v=1740488752&width=1600 | //skylux.eu/cdn/shop/files/TD_EN.zip?v=12277087538240636034 | <p> With the <strong>PVC Curb 155x155 cm</strong>, you choose flawless and fully watertight installation of your skylight or flat roof window. This PVC curb forms the essential, secure connection between your roof covering and the window, ensuring natural drainage so that rainwater never remains on your flat roof. Where wooden structures can shrink, rot or crack over time, this high-quality synthetic material provides a stable, maintenance-free base that permanently eliminates heat loss and thermal bridges. Whether you are a skilled DIYer or a professional installer, this well-designed system is created for fast, logical installation and can be seamlessly integrated with any type of roof membrane. </p> <p> The curb adapts effortlessly to your requirements and is suitable for both fixed glazing and opening systems for comfortable ventilation or smoke extraction. Tailor the design to your specific project: choose a sloped version to capture the maximum amount of daylight and distribute it evenly throughout the space, or opt for the straight version as the ultimate renovation solution. A durable, safe and smart choice for any construction or renovation project. </p> | pvc-opstand-1550x1550 | 8183546151189 | 44600542626069
Curbs | PVC Curb | Skylux | PVC Curb 155x155 cm | Openable version / Splayed curb 16/20 - 16 cm high for skylight / flat roof window 1550 x 1550 - Please note! Roof opening = 1750 x 1750 / Double electric spindle 230 V | 64450 | 5412970644507 | 2427.3 | Yes | 5-10 | 38.32 | Fixed or openable? | Openable version | Curb type | Splayed curb 16/20 - 16 cm high for skylight / flat roof window 1550 x 1550 - Please note! Roof opening = 1750 x 1750 | Opening system | Double electric spindle 230 V | 1550 x 1550 mm | 1550 | 1550 |  |  | 2.53 | Square |  | PVC Curb | C05P |  | With the PVC Curb 155x155 cm, you choose flawless and fully watertight installation of your skylight or flat roof window. This PVC curb forms the essential, secure connection between your roof covering and the window, ensuring natural drainage so that rainwater never remains on your flat roof. Where wooden structures can shrink, rot or crack over time, this high-quality synthetic material provides a stable, maintenance-free base that permanently eliminates heat loss and thermal bridges. Whether you are a skilled DIYer or a professional installer, this well-designed system is created for fast, logical installation and can be seamlessly integrated with any type of roof membrane. The curb adapts effortlessly to your requirements and is suitable for both fixed glazing and opening systems for comfortable ventilation or smoke extraction. Tailor the design to your specific project: choose a sloped version to capture the maximum amount of daylight and distribute it evenly throughout the space, or opt for the straight version as the ultimate renovation solution. A durable, safe and smart choice for any construction or renovation project. | https://skylux.eu/en/products/pvc-opstand-1550x1550?variant=44600542658837 | https://skylux.eu/cdn/shop/products/Opengaand_16_20_8ffaaee0-8001-4ac9-bc10-287ba77c8986.png?v=1740488752&width=1600 | https://skylux.eu/cdn/shop/files/PVC-Opstand-155x155-cm-PVC-Opstand.png?v=1741090379&width=1600 | https://skylux.eu/cdn/shop/files/PVC-Opstand-1550-x-1550-PVC-Opstand.jpg?v=1740488752&width=1600 | https://skylux.eu/cdn/shop/products/Vast_16_20_a5ee0523-ec8d-4961-9fb7-c29ffe4dce36.png?v=1740488752&width=1600 | https://skylux.eu/cdn/shop/products/Vast_16_00_b9abc0c2-d62b-49c6-acdb-49b44f658c10.png?v=1740488752&width=1600 | //skylux.eu/cdn/shop/files/TD_EN.zip?v=12277087538240636034 | <p> With the <strong>PVC Curb 155x155 cm</strong>, you choose flawless and fully watertight installation of your skylight or flat roof window. This PVC curb forms the essential, secure connection between your roof covering and the window, ensuring natural drainage so that rainwater never remains on your flat roof. Where wooden structures can shrink, rot or crack over time, this high-quality synthetic material provides a stable, maintenance-free base that permanently eliminates heat loss and thermal bridges. Whether you are a skilled DIYer or a professional installer, this well-designed system is created for fast, logical installation and can be seamlessly integrated with any type of roof membrane. </p> <p> The curb adapts effortlessly to your requirements and is suitable for both fixed glazing and opening systems for comfortable ventilation or smoke extraction. Tailor the design to your specific project: choose a sloped version to capture the maximum amount of daylight and distribute it evenly throughout the space, or opt for the straight version as the ultimate renovation solution. A durable, safe and smart choice for any construction or renovation project. </p> | pvc-opstand-1550x1550 | 8183546151189 | 44600542658837
Curbs | PVC Curb | Skylux | PVC Curb 155x155 cm | Openable version / Splayed curb 16/20 - 16 cm high for skylight / flat roof window 1550 x 1550 - Please note! Roof opening = 1750 x 1750 / Double electric chain actuator | 64347 | 5412970643470 | 2584.6 | Yes | 5-10 | 37.64 | Fixed or openable? | Openable version | Curb type | Splayed curb 16/20 - 16 cm high for skylight / flat roof window 1550 x 1550 - Please note! Roof opening = 1750 x 1750 | Opening system | Double electric chain actuator | 1550 x 1550 mm | 1550 | 1550 |  |  | 2.53 | Square |  | PVC Curb | C05P |  | With the PVC Curb 155x155 cm, you choose flawless and fully watertight installation of your skylight or flat roof window. This PVC curb forms the essential, secure connection between your roof covering and the window, ensuring natural drainage so that rainwater never remains on your flat roof. Where wooden structures can shrink, rot or crack over time, this high-quality synthetic material provides a stable, maintenance-free base that permanently eliminates heat loss and thermal bridges. Whether you are a skilled DIYer or a professional installer, this well-designed system is created for fast, logical installation and can be seamlessly integrated with any type of roof membrane. The curb adapts effortlessly to your requirements and is suitable for both fixed glazing and opening systems for comfortable ventilation or smoke extraction. Tailor the design to your specific project: choose a sloped version to capture the maximum amount of daylight and distribute it evenly throughout the space, or opt for the straight version as the ultimate renovation solution. A durable, safe and smart choice for any construction or renovation project. | https://skylux.eu/en/products/pvc-opstand-1550x1550?variant=44600542691605 | https://skylux.eu/cdn/shop/products/Opengaand_16_20_8ffaaee0-8001-4ac9-bc10-287ba77c8986.png?v=1740488752&width=1600 | https://skylux.eu/cdn/shop/files/PVC-Opstand-155x155-cm-PVC-Opstand.png?v=1741090379&width=1600 | https://skylux.eu/cdn/shop/files/PVC-Opstand-1550-x-1550-PVC-Opstand.jpg?v=1740488752&width=1600 | https://skylux.eu/cdn/shop/products/Vast_16_20_a5ee0523-ec8d-4961-9fb7-c29ffe4dce36.png?v=1740488752&width=1600 | https://skylux.eu/cdn/shop/products/Vast_16_00_b9abc0c2-d62b-49c6-acdb-49b44f658c10.png?v=1740488752&width=1600 | //skylux.eu/cdn/shop/files/TD_EN.zip?v=12277087538240636034 | <p> With the <strong>PVC Curb 155x155 cm</strong>, you choose flawless and fully watertight installation of your skylight or flat roof window. This PVC curb forms the essential, secure connection between your roof covering and the window, ensuring natural drainage so that rainwater never remains on your flat roof. Where wooden structures can shrink, rot or crack over time, this high-quality synthetic material provides a stable, maintenance-free base that permanently eliminates heat loss and thermal bridges. Whether you are a skilled DIYer or a professional installer, this well-designed system is created for fast, logical installation and can be seamlessly integrated with any type of roof membrane. </p> <p> The curb adapts effortlessly to your requirements and is suitable for both fixed glazing and opening systems for comfortable ventilation or smoke extraction. Tailor the design to your specific project: choose a sloped version to capture the maximum amount of daylight and distribute it evenly throughout the space, or opt for the straight version as the ultimate renovation solution. A durable, safe and smart choice for any construction or renovation project. </p> | pvc-opstand-1550x1550 | 8183546151189 | 44600542691605
Curbs | PVC Curb | Skylux | PVC Curb 155x155 cm | Openable version / Splayed curb 16/20 - 16 cm high for skylight / flat roof window 1550 x 1550 - Please note! Roof opening = 1750 x 1750 / Manual double spindle with eye | 53311 | 5412970533115 | 1663.75 | Yes | 5-10 | 36.24 | Fixed or openable? | Openable version | Curb type | Splayed curb 16/20 - 16 cm high for skylight / flat roof window 1550 x 1550 - Please note! Roof opening = 1750 x 1750 | Opening system | Manual double spindle with eye | 1550 x 1550 mm | 1550 | 1550 |  |  | 2.53 | Square |  | PVC Curb | C05P |  | With the PVC Curb 155x155 cm, you choose flawless and fully watertight installation of your skylight or flat roof window. This PVC curb forms the essential, secure connection between your roof covering and the window, ensuring natural drainage so that rainwater never remains on your flat roof. Where wooden structures can shrink, rot or crack over time, this high-quality synthetic material provides a stable, maintenance-free base that permanently eliminates heat loss and thermal bridges. Whether you are a skilled DIYer or a professional installer, this well-designed system is created for fast, logical installation and can be seamlessly integrated with any type of roof membrane. The curb adapts effortlessly to your requirements and is suitable for both fixed glazing and opening systems for comfortable ventilation or smoke extraction. Tailor the design to your specific project: choose a sloped version to capture the maximum amount of daylight and distribute it evenly throughout the space, or opt for the straight version as the ultimate renovation solution. A durable, safe and smart choice for any construction or renovation project. | https://skylux.eu/en/products/pvc-opstand-1550x1550?variant=44600542724373 | https://skylux.eu/cdn/shop/products/Opengaand_16_20_8ffaaee0-8001-4ac9-bc10-287ba77c8986.png?v=1740488752&width=1600 | https://skylux.eu/cdn/shop/files/PVC-Opstand-155x155-cm-PVC-Opstand.png?v=1741090379&width=1600 | https://skylux.eu/cdn/shop/files/PVC-Opstand-1550-x-1550-PVC-Opstand.jpg?v=1740488752&width=1600 | https://skylux.eu/cdn/shop/products/Vast_16_20_a5ee0523-ec8d-4961-9fb7-c29ffe4dce36.png?v=1740488752&width=1600 | https://skylux.eu/cdn/shop/products/Vast_16_00_b9abc0c2-d62b-49c6-acdb-49b44f658c10.png?v=1740488752&width=1600 | //skylux.eu/cdn/shop/files/TD_EN.zip?v=12277087538240636034 | <p> With the <strong>PVC Curb 155x155 cm</strong>, you choose flawless and fully watertight installation of your skylight or flat roof window. This PVC curb forms the essential, secure connection between your roof covering and the window, ensuring natural drainage so that rainwater never remains on your flat roof. Where wooden structures can shrink, rot or crack over time, this high-quality synthetic material provides a stable, maintenance-free base that permanently eliminates heat loss and thermal bridges. Whether you are a skilled DIYer or a professional installer, this well-designed system is created for fast, logical installation and can be seamlessly integrated with any type of roof membrane. </p> <p> The curb adapts effortlessly to your requirements and is suitable for both fixed glazing and opening systems for comfortable ventilation or smoke extraction. Tailor the design to your specific project: choose a sloped version to capture the maximum amount of daylight and distribute it evenly throughout the space, or opt for the straight version as the ultimate renovation solution. A durable, safe and smart choice for any construction or renovation project. </p> | pvc-opstand-1550x1550 | 8183546151189 | 44600542724373
Curbs | PVC Curb | Skylux | PVC Curb 155x155 cm | Openable version / Splayed curb 16/20 - 16 cm high for skylight / flat roof window 1550 x 1550 - Please note! Roof opening = 1750 x 1750 / Manual double spindle with tube | 53255 | 5412970532552 | 1663.75 | Yes | 5-10 | 36.24 | Fixed or openable? | Openable version | Curb type | Splayed curb 16/20 - 16 cm high for skylight / flat roof window 1550 x 1550 - Please note! Roof opening = 1750 x 1750 | Opening system | Manual double spindle with tube | 1550 x 1550 mm | 1550 | 1550 |  |  | 2.53 | Square |  | PVC Curb | C05P |  | With the PVC Curb 155x155 cm, you choose flawless and fully watertight installation of your skylight or flat roof window. This PVC curb forms the essential, secure connection between your roof covering and the window, ensuring natural drainage so that rainwater never remains on your flat roof. Where wooden structures can shrink, rot or crack over time, this high-quality synthetic material provides a stable, maintenance-free base that permanently eliminates heat loss and thermal bridges. Whether you are a skilled DIYer or a professional installer, this well-designed system is created for fast, logical installation and can be seamlessly integrated with any type of roof membrane. The curb adapts effortlessly to your requirements and is suitable for both fixed glazing and opening systems for comfortable ventilation or smoke extraction. Tailor the design to your specific project: choose a sloped version to capture the maximum amount of daylight and distribute it evenly throughout the space, or opt for the straight version as the ultimate renovation solution. A durable, safe and smart choice for any construction or renovation project. | https://skylux.eu/en/products/pvc-opstand-1550x1550?variant=44600542757141 | https://skylux.eu/cdn/shop/products/Opengaand_16_20_8ffaaee0-8001-4ac9-bc10-287ba77c8986.png?v=1740488752&width=1600 | https://skylux.eu/cdn/shop/files/PVC-Opstand-155x155-cm-PVC-Opstand.png?v=1741090379&width=1600 | https://skylux.eu/cdn/shop/files/PVC-Opstand-1550-x-1550-PVC-Opstand.jpg?v=1740488752&width=1600 | https://skylux.eu/cdn/shop/products/Vast_16_20_a5ee0523-ec8d-4961-9fb7-c29ffe4dce36.png?v=1740488752&width=1600 | https://skylux.eu/cdn/shop/products/Vast_16_00_b9abc0c2-d62b-49c6-acdb-49b44f658c10.png?v=1740488752&width=1600 | //skylux.eu/cdn/shop/files/TD_EN.zip?v=12277087538240636034 | <p> With the <strong>PVC Curb 155x155 cm</strong>, you choose flawless and fully watertight installation of your skylight or flat roof window. This PVC curb forms the essential, secure connection between your roof covering and the window, ensuring natural drainage so that rainwater never remains on your flat roof. Where wooden structures can shrink, rot or crack over time, this high-quality synthetic material provides a stable, maintenance-free base that permanently eliminates heat loss and thermal bridges. Whether you are a skilled DIYer or a professional installer, this well-designed system is created for fast, logical installation and can be seamlessly integrated with any type of roof membrane. </p> <p> The curb adapts effortlessly to your requirements and is suitable for both fixed glazing and opening systems for comfortable ventilation or smoke extraction. Tailor the design to your specific project: choose a sloped version to capture the maximum amount of daylight and distribute it evenly throughout the space, or opt for the straight version as the ultimate renovation solution. A durable, safe and smart choice for any construction or renovation project. </p> | pvc-opstand-1550x1550 | 8183546151189 | 44600542757141
Curbs | PVC Curb | Skylux | PVC Curb 155x155 cm | Openable version / Straight Upstand 16/00 - 16 cm high for skylight 1550 x 1550 / Day Size = Roof Opening / Double electric spindle 230 V | 64027 | 5412970640271 | 2338.95 | Yes | 5-10 | 28.75 | Fixed or openable? | Openable version | Curb type | Straight Upstand 16/00 - 16 cm high for skylight 1550 x 1550 / Day Size = Roof Opening | Opening system | Double electric spindle 230 V | 1550 x 1550 mm | 1550 | 1550 |  |  | 2.53 | Square |  | PVC Curb | C05P |  | With the PVC Curb 155x155 cm, you choose flawless and fully watertight installation of your skylight or flat roof window. This PVC curb forms the essential, secure connection between your roof covering and the window, ensuring natural drainage so that rainwater never remains on your flat roof. Where wooden structures can shrink, rot or crack over time, this high-quality synthetic material provides a stable, maintenance-free base that permanently eliminates heat loss and thermal bridges. Whether you are a skilled DIYer or a professional installer, this well-designed system is created for fast, logical installation and can be seamlessly integrated with any type of roof membrane. The curb adapts effortlessly to your requirements and is suitable for both fixed glazing and opening systems for comfortable ventilation or smoke extraction. Tailor the design to your specific project: choose a sloped version to capture the maximum amount of daylight and distribute it evenly throughout the space, or opt for the straight version as the ultimate renovation solution. A durable, safe and smart choice for any construction or renovation project. | https://skylux.eu/en/products/pvc-opstand-1550x1550?variant=44600542789909 | https://skylux.eu/cdn/shop/products/Opengaand_Recht_1695fe59-d3a4-4d9b-9238-f2a64b94b0ea.png?v=1740488752&width=1600 | https://skylux.eu/cdn/shop/files/PVC-Opstand-155x155-cm-PVC-Opstand.png?v=1741090379&width=1600 | https://skylux.eu/cdn/shop/files/PVC-Opstand-1550-x-1550-PVC-Opstand.jpg?v=1740488752&width=1600 | https://skylux.eu/cdn/shop/products/Vast_16_20_a5ee0523-ec8d-4961-9fb7-c29ffe4dce36.png?v=1740488752&width=1600 | https://skylux.eu/cdn/shop/products/Vast_16_00_b9abc0c2-d62b-49c6-acdb-49b44f658c10.png?v=1740488752&width=1600 | //skylux.eu/cdn/shop/files/TD_EN.zip?v=12277087538240636034 | <p> With the <strong>PVC Curb 155x155 cm</strong>, you choose flawless and fully watertight installation of your skylight or flat roof window. This PVC curb forms the essential, secure connection between your roof covering and the window, ensuring natural drainage so that rainwater never remains on your flat roof. Where wooden structures can shrink, rot or crack over time, this high-quality synthetic material provides a stable, maintenance-free base that permanently eliminates heat loss and thermal bridges. Whether you are a skilled DIYer or a professional installer, this well-designed system is created for fast, logical installation and can be seamlessly integrated with any type of roof membrane. </p> <p> The curb adapts effortlessly to your requirements and is suitable for both fixed glazing and opening systems for comfortable ventilation or smoke extraction. Tailor the design to your specific project: choose a sloped version to capture the maximum amount of daylight and distribute it evenly throughout the space, or opt for the straight version as the ultimate renovation solution. A durable, safe and smart choice for any construction or renovation project. </p> | pvc-opstand-1550x1550 | 8183546151189 | 44600542789909
Curbs | PVC Curb | Skylux | PVC Curb 155x155 cm | Openable version / Straight Upstand 16/00 - 16 cm high for skylight 1550 x 1550 / Day Size = Roof Opening / Double electric chain actuator | 63924 | 5412970639244 | 2496.25 | Yes | 5-10 | 28.07 | Fixed or openable? | Openable version | Curb type | Straight Upstand 16/00 - 16 cm high for skylight 1550 x 1550 / Day Size = Roof Opening | Opening system | Double electric chain actuator | 1550 x 1550 mm | 1550 | 1550 |  |  | 2.53 | Square |  | PVC Curb | C05P |  | With the PVC Curb 155x155 cm, you choose flawless and fully watertight installation of your skylight or flat roof window. This PVC curb forms the essential, secure connection between your roof covering and the window, ensuring natural drainage so that rainwater never remains on your flat roof. Where wooden structures can shrink, rot or crack over time, this high-quality synthetic material provides a stable, maintenance-free base that permanently eliminates heat loss and thermal bridges. Whether you are a skilled DIYer or a professional installer, this well-designed system is created for fast, logical installation and can be seamlessly integrated with any type of roof membrane. The curb adapts effortlessly to your requirements and is suitable for both fixed glazing and opening systems for comfortable ventilation or smoke extraction. Tailor the design to your specific project: choose a sloped version to capture the maximum amount of daylight and distribute it evenly throughout the space, or opt for the straight version as the ultimate renovation solution. A durable, safe and smart choice for any construction or renovation project. | https://skylux.eu/en/products/pvc-opstand-1550x1550?variant=44600542822677 | https://skylux.eu/cdn/shop/products/Opengaand_Recht_1695fe59-d3a4-4d9b-9238-f2a64b94b0ea.png?v=1740488752&width=1600 | https://skylux.eu/cdn/shop/files/PVC-Opstand-155x155-cm-PVC-Opstand.png?v=1741090379&width=1600 | https://skylux.eu/cdn/shop/files/PVC-Opstand-1550-x-1550-PVC-Opstand.jpg?v=1740488752&width=1600 | https://skylux.eu/cdn/shop/products/Vast_16_20_a5ee0523-ec8d-4961-9fb7-c29ffe4dce36.png?v=1740488752&width=1600 | https://skylux.eu/cdn/shop/products/Vast_16_00_b9abc0c2-d62b-49c6-acdb-49b44f658c10.png?v=1740488752&width=1600 | //skylux.eu/cdn/shop/files/TD_EN.zip?v=12277087538240636034 | <p> With the <strong>PVC Curb 155x155 cm</strong>, you choose flawless and fully watertight installation of your skylight or flat roof window. This PVC curb forms the essential, secure connection between your roof covering and the window, ensuring natural drainage so that rainwater never remains on your flat roof. Where wooden structures can shrink, rot or crack over time, this high-quality synthetic material provides a stable, maintenance-free base that permanently eliminates heat loss and thermal bridges. Whether you are a skilled DIYer or a professional installer, this well-designed system is created for fast, logical installation and can be seamlessly integrated with any type of roof membrane. </p> <p> The curb adapts effortlessly to your requirements and is suitable for both fixed glazing and opening systems for comfortable ventilation or smoke extraction. Tailor the design to your specific project: choose a sloped version to capture the maximum amount of daylight and distribute it evenly throughout the space, or opt for the straight version as the ultimate renovation solution. A durable, safe and smart choice for any construction or renovation project. </p> | pvc-opstand-1550x1550 | 8183546151189 | 44600542822677
Curbs | PVC Curb | Skylux | PVC Curb 155x155 cm | Openable version / Straight Upstand 16/00 - 16 cm high for skylight 1550 x 1550 / Day Size = Roof Opening / Manual double spindle with eye | 53097 | 5412970530978 | 1575.45 | Yes | 5-10 | 26.67 | Fixed or openable? | Openable version | Curb type | Straight Upstand 16/00 - 16 cm high for skylight 1550 x 1550 / Day Size = Roof Opening | Opening system | Manual double spindle with eye | 1550 x 1550 mm | 1550 | 1550 |  |  | 2.53 | Square |  | PVC Curb | C05P |  | With the PVC Curb 155x155 cm, you choose flawless and fully watertight installation of your skylight or flat roof window. This PVC curb forms the essential, secure connection between your roof covering and the window, ensuring natural drainage so that rainwater never remains on your flat roof. Where wooden structures can shrink, rot or crack over time, this high-quality synthetic material provides a stable, maintenance-free base that permanently eliminates heat loss and thermal bridges. Whether you are a skilled DIYer or a professional installer, this well-designed system is created for fast, logical installation and can be seamlessly integrated with any type of roof membrane. The curb adapts effortlessly to your requirements and is suitable for both fixed glazing and opening systems for comfortable ventilation or smoke extraction. Tailor the design to your specific project: choose a sloped version to capture the maximum amount of daylight and distribute it evenly throughout the space, or opt for the straight version as the ultimate renovation solution. A durable, safe and smart choice for any construction or renovation project. | https://skylux.eu/en/products/pvc-opstand-1550x1550?variant=44600542855445 | https://skylux.eu/cdn/shop/products/Opengaand_Recht_1695fe59-d3a4-4d9b-9238-f2a64b94b0ea.png?v=1740488752&width=1600 | https://skylux.eu/cdn/shop/files/PVC-Opstand-155x155-cm-PVC-Opstand.png?v=1741090379&width=1600 | https://skylux.eu/cdn/shop/files/PVC-Opstand-1550-x-1550-PVC-Opstand.jpg?v=1740488752&width=1600 | https://skylux.eu/cdn/shop/products/Vast_16_20_a5ee0523-ec8d-4961-9fb7-c29ffe4dce36.png?v=1740488752&width=1600 | https://skylux.eu/cdn/shop/products/Vast_16_00_b9abc0c2-d62b-49c6-acdb-49b44f658c10.png?v=1740488752&width=1600 | //skylux.eu/cdn/shop/files/TD_EN.zip?v=12277087538240636034 | <p> With the <strong>PVC Curb 155x155 cm</strong>, you choose flawless and fully watertight installation of your skylight or flat roof window. This PVC curb forms the essential, secure connection between your roof covering and the window, ensuring natural drainage so that rainwater never remains on your flat roof. Where wooden structures can shrink, rot or crack over time, this high-quality synthetic material provides a stable, maintenance-free base that permanently eliminates heat loss and thermal bridges. Whether you are a skilled DIYer or a professional installer, this well-designed system is created for fast, logical installation and can be seamlessly integrated with any type of roof membrane. </p> <p> The curb adapts effortlessly to your requirements and is suitable for both fixed glazing and opening systems for comfortable ventilation or smoke extraction. Tailor the design to your specific project: choose a sloped version to capture the maximum amount of daylight and distribute it evenly throughout the space, or opt for the straight version as the ultimate renovation solution. A durable, safe and smart choice for any construction or renovation project. </p> | pvc-opstand-1550x1550 | 8183546151189 | 44600542855445
Curbs | PVC Curb | Skylux | PVC Curb 155x155 cm | Openable version / Splayed curb 30/20 - 30 cm high for skylight / flat roof window 1550 x 1550 - Please note! Roof opening = 1750 x 1750 / Double electric spindle 230 V | 65188 | 5412970651888 | 2680.15 | Yes | 5-10 | 47.77 | Fixed or openable? | Openable version | Curb type | Splayed curb 30/20 - 30 cm high for skylight / flat roof window 1550 x 1550 - Please note! Roof opening = 1750 x 1750 | Opening system | Double electric spindle 230 V | 1550 x 1550 mm | 1550 | 1550 |  |  | 2.53 | Square |  | PVC Curb | C05P |  | With the PVC Curb 155x155 cm, you choose flawless and fully watertight installation of your skylight or flat roof window. This PVC curb forms the essential, secure connection between your roof covering and the window, ensuring natural drainage so that rainwater never remains on your flat roof. Where wooden structures can shrink, rot or crack over time, this high-quality synthetic material provides a stable, maintenance-free base that permanently eliminates heat loss and thermal bridges. Whether you are a skilled DIYer or a professional installer, this well-designed system is created for fast, logical installation and can be seamlessly integrated with any type of roof membrane. The curb adapts effortlessly to your requirements and is suitable for both fixed glazing and opening systems for comfortable ventilation or smoke extraction. Tailor the design to your specific project: choose a sloped version to capture the maximum amount of daylight and distribute it evenly throughout the space, or opt for the straight version as the ultimate renovation solution. A durable, safe and smart choice for any construction or renovation project. | https://skylux.eu/en/products/pvc-opstand-1550x1550?variant=44600542888213 | https://skylux.eu/cdn/shop/products/Opengaand_30_20_6597310e-464c-4a54-adca-143e42fa3350.png?v=1740488752&width=1600 | https://skylux.eu/cdn/shop/files/PVC-Opstand-155x155-cm-PVC-Opstand.png?v=1741090379&width=1600 | https://skylux.eu/cdn/shop/files/PVC-Opstand-1550-x-1550-PVC-Opstand.jpg?v=1740488752&width=1600 | https://skylux.eu/cdn/shop/products/Vast_16_20_a5ee0523-ec8d-4961-9fb7-c29ffe4dce36.png?v=1740488752&width=1600 | https://skylux.eu/cdn/shop/products/Vast_16_00_b9abc0c2-d62b-49c6-acdb-49b44f658c10.png?v=1740488752&width=1600 | //skylux.eu/cdn/shop/files/TD_EN.zip?v=12277087538240636034 | <p> With the <strong>PVC Curb 155x155 cm</strong>, you choose flawless and fully watertight installation of your skylight or flat roof window. This PVC curb forms the essential, secure connection between your roof covering and the window, ensuring natural drainage so that rainwater never remains on your flat roof. Where wooden structures can shrink, rot or crack over time, this high-quality synthetic material provides a stable, maintenance-free base that permanently eliminates heat loss and thermal bridges. Whether you are a skilled DIYer or a professional installer, this well-designed system is created for fast, logical installation and can be seamlessly integrated with any type of roof membrane. </p> <p> The curb adapts effortlessly to your requirements and is suitable for both fixed glazing and opening systems for comfortable ventilation or smoke extraction. Tailor the design to your specific project: choose a sloped version to capture the maximum amount of daylight and distribute it evenly throughout the space, or opt for the straight version as the ultimate renovation solution. A durable, safe and smart choice for any construction or renovation project. </p> | pvc-opstand-1550x1550 | 8183546151189 | 44600542888213
Curbs | PVC Curb | Skylux | PVC Curb 155x155 cm | Openable version / Splayed curb 30/20 - 30 cm high for skylight / flat roof window 1550 x 1550 - Please note! Roof opening = 1750 x 1750 / Double electric chain actuator | 65085 | 5412970650850 | 2837.45 | Yes | 5-10 | 47.09 | Fixed or openable? | Openable version | Curb type | Splayed curb 30/20 - 30 cm high for skylight / flat roof window 1550 x 1550 - Please note! Roof opening = 1750 x 1750 | Opening system | Double electric chain actuator | 1550 x 1550 mm | 1550 | 1550 |  |  | 2.53 | Square |  | PVC Curb | C05P |  | With the PVC Curb 155x155 cm, you choose flawless and fully watertight installation of your skylight or flat roof window. This PVC curb forms the essential, secure connection between your roof covering and the window, ensuring natural drainage so that rainwater never remains on your flat roof. Where wooden structures can shrink, rot or crack over time, this high-quality synthetic material provides a stable, maintenance-free base that permanently eliminates heat loss and thermal bridges. Whether you are a skilled DIYer or a professional installer, this well-designed system is created for fast, logical installation and can be seamlessly integrated with any type of roof membrane. The curb adapts effortlessly to your requirements and is suitable for both fixed glazing and opening systems for comfortable ventilation or smoke extraction. Tailor the design to your specific project: choose a sloped version to capture the maximum amount of daylight and distribute it evenly throughout the space, or opt for the straight version as the ultimate renovation solution. A durable, safe and smart choice for any construction or renovation project. | https://skylux.eu/en/products/pvc-opstand-1550x1550?variant=44600542920981 | https://skylux.eu/cdn/shop/products/Opengaand_30_20_6597310e-464c-4a54-adca-143e42fa3350.png?v=1740488752&width=1600 | https://skylux.eu/cdn/shop/files/PVC-Opstand-155x155-cm-PVC-Opstand.png?v=1741090379&width=1600 | https://skylux.eu/cdn/shop/files/PVC-Opstand-1550-x-1550-PVC-Opstand.jpg?v=1740488752&width=1600 | https://skylux.eu/cdn/shop/products/Vast_16_20_a5ee0523-ec8d-4961-9fb7-c29ffe4dce36.png?v=1740488752&width=1600 | https://skylux.eu/cdn/shop/products/Vast_16_00_b9abc0c2-d62b-49c6-acdb-49b44f658c10.png?v=1740488752&width=1600 | //skylux.eu/cdn/shop/files/TD_EN.zip?v=12277087538240636034 | <p> With the <strong>PVC Curb 155x155 cm</strong>, you choose flawless and fully watertight installation of your skylight or flat roof window. This PVC curb forms the essential, secure connection between your roof covering and the window, ensuring natural drainage so that rainwater never remains on your flat roof. Where wooden structures can shrink, rot or crack over time, this high-quality synthetic material provides a stable, maintenance-free base that permanently eliminates heat loss and thermal bridges. Whether you are a skilled DIYer or a professional installer, this well-designed system is created for fast, logical installation and can be seamlessly integrated with any type of roof membrane. </p> <p> The curb adapts effortlessly to your requirements and is suitable for both fixed glazing and opening systems for comfortable ventilation or smoke extraction. Tailor the design to your specific project: choose a sloped version to capture the maximum amount of daylight and distribute it evenly throughout the space, or opt for the straight version as the ultimate renovation solution. A durable, safe and smart choice for any construction or renovation project. </p> | pvc-opstand-1550x1550 | 8183546151189 | 44600542920981
Curbs | PVC Curb | Skylux | PVC Curb 155x155 cm | Openable version / Splayed curb 30/20 - 30 cm high for skylight / flat roof window 1550 x 1550 - Please note! Roof opening = 1750 x 1750 / Manual double spindle with eye | 53781 | 5412970537816 | 1916.65 | Yes | 5-10 | 45.69 | Fixed or openable? | Openable version | Curb type | Splayed curb 30/20 - 30 cm high for skylight / flat roof window 1550 x 1550 - Please note! Roof opening = 1750 x 1750 | Opening system | Manual double spindle with eye | 1550 x 1550 mm | 1550 | 1550 |  |  | 2.53 | Square |  | PVC Curb | C05P |  | With the PVC Curb 155x155 cm, you choose flawless and fully watertight installation of your skylight or flat roof window. This PVC curb forms the essential, secure connection between your roof covering and the window, ensuring natural drainage so that rainwater never remains on your flat roof. Where wooden structures can shrink, rot or crack over time, this high-quality synthetic material provides a stable, maintenance-free base that permanently eliminates heat loss and thermal bridges. Whether you are a skilled DIYer or a professional installer, this well-designed system is created for fast, logical installation and can be seamlessly integrated with any type of roof membrane. The curb adapts effortlessly to your requirements and is suitable for both fixed glazing and opening systems for comfortable ventilation or smoke extraction. Tailor the design to your specific project: choose a sloped version to capture the maximum amount of daylight and distribute it evenly throughout the space, or opt for the straight version as the ultimate renovation solution. A durable, safe and smart choice for any construction or renovation project. | https://skylux.eu/en/products/pvc-opstand-1550x1550?variant=44600542953749 | https://skylux.eu/cdn/shop/products/Opengaand_30_20_6597310e-464c-4a54-adca-143e42fa3350.png?v=1740488752&width=1600 | https://skylux.eu/cdn/shop/files/PVC-Opstand-155x155-cm-PVC-Opstand.png?v=1741090379&width=1600 | https://skylux.eu/cdn/shop/files/PVC-Opstand-1550-x-1550-PVC-Opstand.jpg?v=1740488752&width=1600 | https://skylux.eu/cdn/shop/products/Vast_16_20_a5ee0523-ec8d-4961-9fb7-c29ffe4dce36.png?v=1740488752&width=1600 | https://skylux.eu/cdn/shop/products/Vast_16_00_b9abc0c2-d62b-49c6-acdb-49b44f658c10.png?v=1740488752&width=1600 | //skylux.eu/cdn/shop/files/TD_EN.zip?v=12277087538240636034 | <p> With the <strong>PVC Curb 155x155 cm</strong>, you choose flawless and fully watertight installation of your skylight or flat roof window. This PVC curb forms the essential, secure connection between your roof covering and the window, ensuring natural drainage so that rainwater never remains on your flat roof. Where wooden structures can shrink, rot or crack over time, this high-quality synthetic material provides a stable, maintenance-free base that permanently eliminates heat loss and thermal bridges. Whether you are a skilled DIYer or a professional installer, this well-designed system is created for fast, logical installation and can be seamlessly integrated with any type of roof membrane. </p> <p> The curb adapts effortlessly to your requirements and is suitable for both fixed glazing and opening systems for comfortable ventilation or smoke extraction. Tailor the design to your specific project: choose a sloped version to capture the maximum amount of daylight and distribute it evenly throughout the space, or opt for the straight version as the ultimate renovation solution. A durable, safe and smart choice for any construction or renovation project. </p> | pvc-opstand-1550x1550 | 8183546151189 | 44600542953749
Curbs | PVC Curb | Skylux | PVC Curb 155x155 cm | Openable version / Splayed curb 35/30 - 35 cm high for skylight / flat roof window 1550 x 1550 - Please note! Roof opening = 1850 x 1850 / Double electric spindle 230 V | 65587 | 5412970655879 | 3008.1 | Yes | 5-10 | 43.72 | Fixed or openable? | Openable version | Curb type | Splayed curb 35/30 - 35 cm high for skylight / flat roof window 1550 x 1550 - Please note! Roof opening = 1850 x 1850 | Opening system | Double electric spindle 230 V | 1550 x 1550 mm | 1550 | 1550 |  |  | 2.53 | Square |  | PVC Curb | C05P |  | With the PVC Curb 155x155 cm, you choose flawless and fully watertight installation of your skylight or flat roof window. This PVC curb forms the essential, secure connection between your roof covering and the window, ensuring natural drainage so that rainwater never remains on your flat roof. Where wooden structures can shrink, rot or crack over time, this high-quality synthetic material provides a stable, maintenance-free base that permanently eliminates heat loss and thermal bridges. Whether you are a skilled DIYer or a professional installer, this well-designed system is created for fast, logical installation and can be seamlessly integrated with any type of roof membrane. The curb adapts effortlessly to your requirements and is suitable for both fixed glazing and opening systems for comfortable ventilation or smoke extraction. Tailor the design to your specific project: choose a sloped version to capture the maximum amount of daylight and distribute it evenly throughout the space, or opt for the straight version as the ultimate renovation solution. A durable, safe and smart choice for any construction or renovation project. | https://skylux.eu/en/products/pvc-opstand-1550x1550?variant=44600542986517 | https://skylux.eu/cdn/shop/products/Opengaand_35_30_40d5b1ce-bd50-4485-a99c-514713e52073.png?v=1740488752&width=1600 | https://skylux.eu/cdn/shop/files/PVC-Opstand-155x155-cm-PVC-Opstand.png?v=1741090379&width=1600 | https://skylux.eu/cdn/shop/files/PVC-Opstand-1550-x-1550-PVC-Opstand.jpg?v=1740488752&width=1600 | https://skylux.eu/cdn/shop/products/Vast_16_20_a5ee0523-ec8d-4961-9fb7-c29ffe4dce36.png?v=1740488752&width=1600 | https://skylux.eu/cdn/shop/products/Vast_16_00_b9abc0c2-d62b-49c6-acdb-49b44f658c10.png?v=1740488752&width=1600 | //skylux.eu/cdn/shop/files/TD_EN.zip?v=12277087538240636034 | <p> With the <strong>PVC Curb 155x155 cm</strong>, you choose flawless and fully watertight installation of your skylight or flat roof window. This PVC curb forms the essential, secure connection between your roof covering and the window, ensuring natural drainage so that rainwater never remains on your flat roof. Where wooden structures can shrink, rot or crack over time, this high-quality synthetic material provides a stable, maintenance-free base that permanently eliminates heat loss and thermal bridges. Whether you are a skilled DIYer or a professional installer, this well-designed system is created for fast, logical installation and can be seamlessly integrated with any type of roof membrane. </p> <p> The curb adapts effortlessly to your requirements and is suitable for both fixed glazing and opening systems for comfortable ventilation or smoke extraction. Tailor the design to your specific project: choose a sloped version to capture the maximum amount of daylight and distribute it evenly throughout the space, or opt for the straight version as the ultimate renovation solution. A durable, safe and smart choice for any construction or renovation project. </p> | pvc-opstand-1550x1550 | 8183546151189 | 44600542986517
Curbs | PVC Curb | Skylux | PVC Curb 155x155 cm | Openable version / Splayed curb 35/30 - 35 cm high for skylight / flat roof window 1550 x 1550 - Please note! Roof opening = 1850 x 1850 / Double electric chain actuator | 65495 | 5412970654957 | 3165.4 | Yes | 5-10 | 43.04 | Fixed or openable? | Openable version | Curb type | Splayed curb 35/30 - 35 cm high for skylight / flat roof window 1550 x 1550 - Please note! Roof opening = 1850 x 1850 | Opening system | Double electric chain actuator | 1550 x 1550 mm | 1550 | 1550 |  |  | 2.53 | Square |  | PVC Curb | C05P |  | With the PVC Curb 155x155 cm, you choose flawless and fully watertight installation of your skylight or flat roof window. This PVC curb forms the essential, secure connection between your roof covering and the window, ensuring natural drainage so that rainwater never remains on your flat roof. Where wooden structures can shrink, rot or crack over time, this high-quality synthetic material provides a stable, maintenance-free base that permanently eliminates heat loss and thermal bridges. Whether you are a skilled DIYer or a professional installer, this well-designed system is created for fast, logical installation and can be seamlessly integrated with any type of roof membrane. The curb adapts effortlessly to your requirements and is suitable for both fixed glazing and opening systems for comfortable ventilation or smoke extraction. Tailor the design to your specific project: choose a sloped version to capture the maximum amount of daylight and distribute it evenly throughout the space, or opt for the straight version as the ultimate renovation solution. A durable, safe and smart choice for any construction or renovation project. | https://skylux.eu/en/products/pvc-opstand-1550x1550?variant=44600543019285 | https://skylux.eu/cdn/shop/products/Opengaand_35_30_40d5b1ce-bd50-4485-a99c-514713e52073.png?v=1740488752&width=1600 | https://skylux.eu/cdn/shop/files/PVC-Opstand-155x155-cm-PVC-Opstand.png?v=1741090379&width=1600 | https://skylux.eu/cdn/shop/files/PVC-Opstand-1550-x-1550-PVC-Opstand.jpg?v=1740488752&width=1600 | https://skylux.eu/cdn/shop/products/Vast_16_20_a5ee0523-ec8d-4961-9fb7-c29ffe4dce36.png?v=1740488752&width=1600 | https://skylux.eu/cdn/shop/products/Vast_16_00_b9abc0c2-d62b-49c6-acdb-49b44f658c10.png?v=1740488752&width=1600 | //skylux.eu/cdn/shop/files/TD_EN.zip?v=12277087538240636034 | <p> With the <strong>PVC Curb 155x155 cm</strong>, you choose flawless and fully watertight installation of your skylight or flat roof window. This PVC curb forms the essential, secure connection between your roof covering and the window, ensuring natural drainage so that rainwater never remains on your flat roof. Where wooden structures can shrink, rot or crack over time, this high-quality synthetic material provides a stable, maintenance-free base that permanently eliminates heat loss and thermal bridges. Whether you are a skilled DIYer or a professional installer, this well-designed system is created for fast, logical installation and can be seamlessly integrated with any type of roof membrane. </p> <p> The curb adapts effortlessly to your requirements and is suitable for both fixed glazing and opening systems for comfortable ventilation or smoke extraction. Tailor the design to your specific project: choose a sloped version to capture the maximum amount of daylight and distribute it evenly throughout the space, or opt for the straight version as the ultimate renovation solution. A durable, safe and smart choice for any construction or renovation project. </p> | pvc-opstand-1550x1550 | 8183546151189 | 44600543019285
Curbs | PVC Curb | Skylux | PVC Curb 155x155 cm | Openable version / Splayed curb 35/30 - 35 cm high for skylight / flat roof window 1550 x 1550 - Please note! Roof opening = 1850 x 1850 / Manual double spindle with eye | 53920 | 5412970539209 | 2244.55 | Yes | 5-10 | 41.64 | Fixed or openable? | Openable version | Curb type | Splayed curb 35/30 - 35 cm high for skylight / flat roof window 1550 x 1550 - Please note! Roof opening = 1850 x 1850 | Opening system | Manual double spindle with eye | 1550 x 1550 mm | 1550 | 1550 |  |  | 2.53 | Square |  | PVC Curb | C05P |  | With the PVC Curb 155x155 cm, you choose flawless and fully watertight installation of your skylight or flat roof window. This PVC curb forms the essential, secure connection between your roof covering and the window, ensuring natural drainage so that rainwater never remains on your flat roof. Where wooden structures can shrink, rot or crack over time, this high-quality synthetic material provides a stable, maintenance-free base that permanently eliminates heat loss and thermal bridges. Whether you are a skilled DIYer or a professional installer, this well-designed system is created for fast, logical installation and can be seamlessly integrated with any type of roof membrane. The curb adapts effortlessly to your requirements and is suitable for both fixed glazing and opening systems for comfortable ventilation or smoke extraction. Tailor the design to your specific project: choose a sloped version to capture the maximum amount of daylight and distribute it evenly throughout the space, or opt for the straight version as the ultimate renovation solution. A durable, safe and smart choice for any construction or renovation project. | https://skylux.eu/en/products/pvc-opstand-1550x1550?variant=44600543052053 | https://skylux.eu/cdn/shop/products/Opengaand_35_30_40d5b1ce-bd50-4485-a99c-514713e52073.png?v=1740488752&width=1600 | https://skylux.eu/cdn/shop/files/PVC-Opstand-155x155-cm-PVC-Opstand.png?v=1741090379&width=1600 | https://skylux.eu/cdn/shop/files/PVC-Opstand-1550-x-1550-PVC-Opstand.jpg?v=1740488752&width=1600 | https://skylux.eu/cdn/shop/products/Vast_16_20_a5ee0523-ec8d-4961-9fb7-c29ffe4dce36.png?v=1740488752&width=1600 | https://skylux.eu/cdn/shop/products/Vast_16_00_b9abc0c2-d62b-49c6-acdb-49b44f658c10.png?v=1740488752&width=1600 | //skylux.eu/cdn/shop/files/TD_EN.zip?v=12277087538240636034 | <p> With the <strong>PVC Curb 155x155 cm</strong>, you choose flawless and fully watertight installation of your skylight or flat roof window. This PVC curb forms the essential, secure connection between your roof covering and the window, ensuring natural drainage so that rainwater never remains on your flat roof. Where wooden structures can shrink, rot or crack over time, this high-quality synthetic material provides a stable, maintenance-free base that permanently eliminates heat loss and thermal bridges. Whether you are a skilled DIYer or a professional installer, this well-designed system is created for fast, logical installation and can be seamlessly integrated with any type of roof membrane. </p> <p> The curb adapts effortlessly to your requirements and is suitable for both fixed glazing and opening systems for comfortable ventilation or smoke extraction. Tailor the design to your specific project: choose a sloped version to capture the maximum amount of daylight and distribute it evenly throughout the space, or opt for the straight version as the ultimate renovation solution. A durable, safe and smart choice for any construction or renovation project. </p> | pvc-opstand-1550x1550 | 8183546151189 | 44600543052053
Curbs | PVC Curb | Skylux | PVC Curb 160x160 cm | Fixed version / Straight curb 20/00 - 20 cm high for skylight / flat roof window 1600 x 1600 / Daylight size = roof opening / Not openable | 104882 | 5401129048822 | 897.85 | Yes | 5-10 | 21.69 | Fixed or openable? | Fixed version | Curb type | Straight curb 20/00 - 20 cm high for skylight / flat roof window 1600 x 1600 / Daylight size = roof opening | Opening system | Not openable | 1600 x 1600 mm | 1600 | 1600 |  |  | 2.6 | Square |  | PVC Curb | C05P |  | With the PVC Curb 160x160 cm, you choose flawless and completely watertight installation of your skylight or flat roof window. This PVC curb forms the essential, secure connection between your roof covering and the window, ensuring natural drainage so that rainwater never remains on your flat roof. While wooden structures can shrink, rot or crack over time, this high-quality synthetic material provides a stable, maintenance-free base that permanently eliminates heat loss and thermal bridges. Whether you are a skilled DIYer or a professional installer, the well-designed system is created for fast, logical installation and can be seamlessly integrated with any type of roofing membrane. The curb adapts effortlessly to your needs and is suitable for both fixed glazing and opening systems for comfortable ventilation or smoke extraction. Match the design to your specific project: choose a sloped version to capture the maximum amount of daylight and distribute it evenly throughout the room, or opt for the straight version as the ultimate renovation solution. A durable, safe and smart choice for any construction or renovation project. | https://skylux.eu/en/products/pvc-opstand-1600x1600?variant=44600541643029 | https://skylux.eu/cdn/shop/files/PVC-Opstand-160x160-cm-PVC-Opstand.png?v=1741090376&width=1600 | https://skylux.eu/cdn/shop/files/PVC-Opstand-1600-x-1600-PVC-Opstand.jpg?v=1740488756&width=1600 | https://skylux.eu/cdn/shop/products/Vast_16_20_7b104034-225d-4ac6-83ed-144bfd4cba36.png?v=1740488756&width=1600 | https://skylux.eu/cdn/shop/products/Vast_16_00_7736fba1-7d29-49ce-b801-de382f7ad06d.png?v=1740488756&width=1600 | https://skylux.eu/cdn/shop/products/Vast_20_00_fd6d695f-8c74-4853-b13a-664f7bad100b.png?v=1740488756&width=1600 | //skylux.eu/cdn/shop/files/TD_EN.zip?v=12277087538240636034 | <p> With the <strong>PVC Curb 160x160 cm</strong>, you choose flawless and completely watertight installation of your skylight or flat roof window. This PVC curb forms the essential, secure connection between your roof covering and the window, ensuring natural drainage so that rainwater never remains on your flat roof. While wooden structures can shrink, rot or crack over time, this high-quality synthetic material provides a stable, maintenance-free base that permanently eliminates heat loss and thermal bridges. Whether you are a skilled DIYer or a professional installer, the well-designed system is created for fast, logical installation and can be seamlessly integrated with any type of roofing membrane. </p> <p> The curb adapts effortlessly to your needs and is suitable for both fixed glazing and opening systems for comfortable ventilation or smoke extraction. Match the design to your specific project: choose a sloped version to capture the maximum amount of daylight and distribute it evenly throughout the room, or opt for the straight version as the ultimate renovation solution. A durable, safe and smart choice for any construction or renovation project. </p> | pvc-opstand-1600x1600 | 8183546118421 | 44600541643029
Curbs | PVC Curb | Skylux | PVC Curb 160x160 cm | Fixed version / Splayed curb 16/20 - 16 cm high for skylight / flat roof window 1600 x 1600 - Please note! Roof opening = 1800 x 1800 / Not openable | 32678 | 5412970326786 | 744.15 | Yes | 5-10 | 25.7 | Fixed or openable? | Fixed version | Curb type | Splayed curb 16/20 - 16 cm high for skylight / flat roof window 1600 x 1600 - Please note! Roof opening = 1800 x 1800 | Opening system | Not openable | 1600 x 1600 mm | 1600 | 1600 |  |  | 2.6 | Square |  | PVC Curb | C05P |  | With the PVC Curb 160x160 cm, you choose flawless and completely watertight installation of your skylight or flat roof window. This PVC curb forms the essential, secure connection between your roof covering and the window, ensuring natural drainage so that rainwater never remains on your flat roof. While wooden structures can shrink, rot or crack over time, this high-quality synthetic material provides a stable, maintenance-free base that permanently eliminates heat loss and thermal bridges. Whether you are a skilled DIYer or a professional installer, the well-designed system is created for fast, logical installation and can be seamlessly integrated with any type of roofing membrane. The curb adapts effortlessly to your needs and is suitable for both fixed glazing and opening systems for comfortable ventilation or smoke extraction. Match the design to your specific project: choose a sloped version to capture the maximum amount of daylight and distribute it evenly throughout the room, or opt for the straight version as the ultimate renovation solution. A durable, safe and smart choice for any construction or renovation project. | https://skylux.eu/en/products/pvc-opstand-1600x1600?variant=44600541675797 | https://skylux.eu/cdn/shop/products/Vast_16_20_7b104034-225d-4ac6-83ed-144bfd4cba36.png?v=1740488756&width=1600 | https://skylux.eu/cdn/shop/files/PVC-Opstand-160x160-cm-PVC-Opstand.png?v=1741090376&width=1600 | https://skylux.eu/cdn/shop/files/PVC-Opstand-1600-x-1600-PVC-Opstand.jpg?v=1740488756&width=1600 | https://skylux.eu/cdn/shop/products/Vast_16_00_7736fba1-7d29-49ce-b801-de382f7ad06d.png?v=1740488756&width=1600 | https://skylux.eu/cdn/shop/products/Vast_20_00_fd6d695f-8c74-4853-b13a-664f7bad100b.png?v=1740488756&width=1600 | //skylux.eu/cdn/shop/files/TD_EN.zip?v=12277087538240636034 | <p> With the <strong>PVC Curb 160x160 cm</strong>, you choose flawless and completely watertight installation of your skylight or flat roof window. This PVC curb forms the essential, secure connection between your roof covering and the window, ensuring natural drainage so that rainwater never remains on your flat roof. While wooden structures can shrink, rot or crack over time, this high-quality synthetic material provides a stable, maintenance-free base that permanently eliminates heat loss and thermal bridges. Whether you are a skilled DIYer or a professional installer, the well-designed system is created for fast, logical installation and can be seamlessly integrated with any type of roofing membrane. </p> <p> The curb adapts effortlessly to your needs and is suitable for both fixed glazing and opening systems for comfortable ventilation or smoke extraction. Match the design to your specific project: choose a sloped version to capture the maximum amount of daylight and distribute it evenly throughout the room, or opt for the straight version as the ultimate renovation solution. A durable, safe and smart choice for any construction or renovation project. </p> | pvc-opstand-1600x1600 | 8183546118421 | 44600541675797
Curbs | PVC Curb | Skylux | PVC Curb 160x160 cm | Fixed version / Straight Upstand 16/00 - 16 cm high for skylight 1600 x 1600 / Day size = Roof opening / Not openable | 22884 | 5412970228844 | 653.4 | Yes | 5-10 | 15.83 | Fixed or openable? | Fixed version | Curb type | Straight Upstand 16/00 - 16 cm high for skylight 1600 x 1600 / Day size = Roof opening | Opening system | Not openable | 1600 x 1600 mm | 1600 | 1600 |  |  | 2.6 | Square |  | PVC Curb | C05P |  | With the PVC Curb 160x160 cm, you choose flawless and completely watertight installation of your skylight or flat roof window. This PVC curb forms the essential, secure connection between your roof covering and the window, ensuring natural drainage so that rainwater never remains on your flat roof. While wooden structures can shrink, rot or crack over time, this high-quality synthetic material provides a stable, maintenance-free base that permanently eliminates heat loss and thermal bridges. Whether you are a skilled DIYer or a professional installer, the well-designed system is created for fast, logical installation and can be seamlessly integrated with any type of roofing membrane. The curb adapts effortlessly to your needs and is suitable for both fixed glazing and opening systems for comfortable ventilation or smoke extraction. Match the design to your specific project: choose a sloped version to capture the maximum amount of daylight and distribute it evenly throughout the room, or opt for the straight version as the ultimate renovation solution. A durable, safe and smart choice for any construction or renovation project. | https://skylux.eu/en/products/pvc-opstand-1600x1600?variant=44600541708565 | https://skylux.eu/cdn/shop/products/Vast_16_00_7736fba1-7d29-49ce-b801-de382f7ad06d.png?v=1740488756&width=1600 | https://skylux.eu/cdn/shop/files/PVC-Opstand-160x160-cm-PVC-Opstand.png?v=1741090376&width=1600 | https://skylux.eu/cdn/shop/files/PVC-Opstand-1600-x-1600-PVC-Opstand.jpg?v=1740488756&width=1600 | https://skylux.eu/cdn/shop/products/Vast_16_20_7b104034-225d-4ac6-83ed-144bfd4cba36.png?v=1740488756&width=1600 | https://skylux.eu/cdn/shop/products/Vast_20_00_fd6d695f-8c74-4853-b13a-664f7bad100b.png?v=1740488756&width=1600 | //skylux.eu/cdn/shop/files/TD_EN.zip?v=12277087538240636034 | <p> With the <strong>PVC Curb 160x160 cm</strong>, you choose flawless and completely watertight installation of your skylight or flat roof window. This PVC curb forms the essential, secure connection between your roof covering and the window, ensuring natural drainage so that rainwater never remains on your flat roof. While wooden structures can shrink, rot or crack over time, this high-quality synthetic material provides a stable, maintenance-free base that permanently eliminates heat loss and thermal bridges. Whether you are a skilled DIYer or a professional installer, the well-designed system is created for fast, logical installation and can be seamlessly integrated with any type of roofing membrane. </p> <p> The curb adapts effortlessly to your needs and is suitable for both fixed glazing and opening systems for comfortable ventilation or smoke extraction. Match the design to your specific project: choose a sloped version to capture the maximum amount of daylight and distribute it evenly throughout the room, or opt for the straight version as the ultimate renovation solution. A durable, safe and smart choice for any construction or renovation project. </p> | pvc-opstand-1600x1600 | 8183546118421 | 44600541708565
Curbs | PVC Curb | Skylux | PVC Curb 160x160 cm | Fixed version / Straight curb 20/00 (20 cm high - Stackable & suitable for iWindow & iDome) / Not openable | 105011 | 5401129050115 | 897.85 | Yes | 5-10 | 19.46 | Fixed or openable? | Fixed version | Curb type | Straight curb 20/00 (20 cm high - Stackable & suitable for iWindow & iDome) | Opening system | Not openable | 1600 x 1600 mm | 1600 | 1600 |  |  | 2.6 | Square |  | PVC Curb | C05P |  | With the PVC Curb 160x160 cm, you choose flawless and completely watertight installation of your skylight or flat roof window. This PVC curb forms the essential, secure connection between your roof covering and the window, ensuring natural drainage so that rainwater never remains on your flat roof. While wooden structures can shrink, rot or crack over time, this high-quality synthetic material provides a stable, maintenance-free base that permanently eliminates heat loss and thermal bridges. Whether you are a skilled DIYer or a professional installer, the well-designed system is created for fast, logical installation and can be seamlessly integrated with any type of roofing membrane. The curb adapts effortlessly to your needs and is suitable for both fixed glazing and opening systems for comfortable ventilation or smoke extraction. Match the design to your specific project: choose a sloped version to capture the maximum amount of daylight and distribute it evenly throughout the room, or opt for the straight version as the ultimate renovation solution. A durable, safe and smart choice for any construction or renovation project. | https://skylux.eu/en/products/pvc-opstand-1600x1600?variant=44600541741333 | https://skylux.eu/cdn/shop/products/Vast_20_00_fd6d695f-8c74-4853-b13a-664f7bad100b.png?v=1740488756&width=1600 | https://skylux.eu/cdn/shop/files/PVC-Opstand-160x160-cm-PVC-Opstand.png?v=1741090376&width=1600 | https://skylux.eu/cdn/shop/files/PVC-Opstand-1600-x-1600-PVC-Opstand.jpg?v=1740488756&width=1600 | https://skylux.eu/cdn/shop/products/Vast_16_20_7b104034-225d-4ac6-83ed-144bfd4cba36.png?v=1740488756&width=1600 | https://skylux.eu/cdn/shop/products/Vast_16_00_7736fba1-7d29-49ce-b801-de382f7ad06d.png?v=1740488756&width=1600 | //skylux.eu/cdn/shop/files/TD_EN.zip?v=12277087538240636034 | <p> With the <strong>PVC Curb 160x160 cm</strong>, you choose flawless and completely watertight installation of your skylight or flat roof window. This PVC curb forms the essential, secure connection between your roof covering and the window, ensuring natural drainage so that rainwater never remains on your flat roof. While wooden structures can shrink, rot or crack over time, this high-quality synthetic material provides a stable, maintenance-free base that permanently eliminates heat loss and thermal bridges. Whether you are a skilled DIYer or a professional installer, the well-designed system is created for fast, logical installation and can be seamlessly integrated with any type of roofing membrane. </p> <p> The curb adapts effortlessly to your needs and is suitable for both fixed glazing and opening systems for comfortable ventilation or smoke extraction. Match the design to your specific project: choose a sloped version to capture the maximum amount of daylight and distribute it evenly throughout the room, or opt for the straight version as the ultimate renovation solution. A durable, safe and smart choice for any construction or renovation project. </p> | pvc-opstand-1600x1600 | 8183546118421 | 44600541741333
Curbs | PVC Curb | Skylux | PVC Curb 160x160 cm | Fixed version / Splayed curb 30/20 - 30 cm high for skylight / flat roof window 1600 x 1600 - Please note! Roof opening = 1800 x 1800 / Not openable | 18532 | 5412970185321 | 997.05 | Yes | 5-10 | 35.29 | Fixed or openable? | Fixed version | Curb type | Splayed curb 30/20 - 30 cm high for skylight / flat roof window 1600 x 1600 - Please note! Roof opening = 1800 x 1800 | Opening system | Not openable | 1600 x 1600 mm | 1600 | 1600 |  |  | 2.6 | Square |  | PVC Curb | C05P |  | With the PVC Curb 160x160 cm, you choose flawless and completely watertight installation of your skylight or flat roof window. This PVC curb forms the essential, secure connection between your roof covering and the window, ensuring natural drainage so that rainwater never remains on your flat roof. While wooden structures can shrink, rot or crack over time, this high-quality synthetic material provides a stable, maintenance-free base that permanently eliminates heat loss and thermal bridges. Whether you are a skilled DIYer or a professional installer, the well-designed system is created for fast, logical installation and can be seamlessly integrated with any type of roofing membrane. The curb adapts effortlessly to your needs and is suitable for both fixed glazing and opening systems for comfortable ventilation or smoke extraction. Match the design to your specific project: choose a sloped version to capture the maximum amount of daylight and distribute it evenly throughout the room, or opt for the straight version as the ultimate renovation solution. A durable, safe and smart choice for any construction or renovation project. | https://skylux.eu/en/products/pvc-opstand-1600x1600?variant=44600541774101 | https://skylux.eu/cdn/shop/products/Vast_30_20_ec3d4fff-7218-44c2-b900-31911e2c99e6.png?v=1740488756&width=1600 | https://skylux.eu/cdn/shop/files/PVC-Opstand-160x160-cm-PVC-Opstand.png?v=1741090376&width=1600 | https://skylux.eu/cdn/shop/files/PVC-Opstand-1600-x-1600-PVC-Opstand.jpg?v=1740488756&width=1600 | https://skylux.eu/cdn/shop/products/Vast_16_20_7b104034-225d-4ac6-83ed-144bfd4cba36.png?v=1740488756&width=1600 | https://skylux.eu/cdn/shop/products/Vast_16_00_7736fba1-7d29-49ce-b801-de382f7ad06d.png?v=1740488756&width=1600 | //skylux.eu/cdn/shop/files/TD_EN.zip?v=12277087538240636034 | <p> With the <strong>PVC Curb 160x160 cm</strong>, you choose flawless and completely watertight installation of your skylight or flat roof window. This PVC curb forms the essential, secure connection between your roof covering and the window, ensuring natural drainage so that rainwater never remains on your flat roof. While wooden structures can shrink, rot or crack over time, this high-quality synthetic material provides a stable, maintenance-free base that permanently eliminates heat loss and thermal bridges. Whether you are a skilled DIYer or a professional installer, the well-designed system is created for fast, logical installation and can be seamlessly integrated with any type of roofing membrane. </p> <p> The curb adapts effortlessly to your needs and is suitable for both fixed glazing and opening systems for comfortable ventilation or smoke extraction. Match the design to your specific project: choose a sloped version to capture the maximum amount of daylight and distribute it evenly throughout the room, or opt for the straight version as the ultimate renovation solution. A durable, safe and smart choice for any construction or renovation project. </p> | pvc-opstand-1600x1600 | 8183546118421 | 44600541774101
Curbs | PVC Curb | Skylux | PVC Curb 160x160 cm | Fixed version / Splayed curb 35/30 - 35 cm high for skylight / flat roof window 1600 x 1600 - Please note! Roof opening = 1900 x 1900 / Not openable | 29610 | 5412970296102 | 1332.25 | Yes | 5-10 | 31.3 | Fixed or openable? | Fixed version | Curb type | Splayed curb 35/30 - 35 cm high for skylight / flat roof window 1600 x 1600 - Please note! Roof opening = 1900 x 1900 | Opening system | Not openable | 1600 x 1600 mm | 1600 | 1600 |  |  | 2.6 | Square |  | PVC Curb | C05P |  | With the PVC Curb 160x160 cm, you choose flawless and completely watertight installation of your skylight or flat roof window. This PVC curb forms the essential, secure connection between your roof covering and the window, ensuring natural drainage so that rainwater never remains on your flat roof. While wooden structures can shrink, rot or crack over time, this high-quality synthetic material provides a stable, maintenance-free base that permanently eliminates heat loss and thermal bridges. Whether you are a skilled DIYer or a professional installer, the well-designed system is created for fast, logical installation and can be seamlessly integrated with any type of roofing membrane. The curb adapts effortlessly to your needs and is suitable for both fixed glazing and opening systems for comfortable ventilation or smoke extraction. Match the design to your specific project: choose a sloped version to capture the maximum amount of daylight and distribute it evenly throughout the room, or opt for the straight version as the ultimate renovation solution. A durable, safe and smart choice for any construction or renovation project. | https://skylux.eu/en/products/pvc-opstand-1600x1600?variant=44600541806869 | https://skylux.eu/cdn/shop/products/Vast_35_30_ccf70fb5-b010-490b-8ee9-062d3ad24dfe.png?v=1740488756&width=1600 | https://skylux.eu/cdn/shop/files/PVC-Opstand-160x160-cm-PVC-Opstand.png?v=1741090376&width=1600 | https://skylux.eu/cdn/shop/files/PVC-Opstand-1600-x-1600-PVC-Opstand.jpg?v=1740488756&width=1600 | https://skylux.eu/cdn/shop/products/Vast_16_20_7b104034-225d-4ac6-83ed-144bfd4cba36.png?v=1740488756&width=1600 | https://skylux.eu/cdn/shop/products/Vast_16_00_7736fba1-7d29-49ce-b801-de382f7ad06d.png?v=1740488756&width=1600 | //skylux.eu/cdn/shop/files/TD_EN.zip?v=12277087538240636034 | <p> With the <strong>PVC Curb 160x160 cm</strong>, you choose flawless and completely watertight installation of your skylight or flat roof window. This PVC curb forms the essential, secure connection between your roof covering and the window, ensuring natural drainage so that rainwater never remains on your flat roof. While wooden structures can shrink, rot or crack over time, this high-quality synthetic material provides a stable, maintenance-free base that permanently eliminates heat loss and thermal bridges. Whether you are a skilled DIYer or a professional installer, the well-designed system is created for fast, logical installation and can be seamlessly integrated with any type of roofing membrane. </p> <p> The curb adapts effortlessly to your needs and is suitable for both fixed glazing and opening systems for comfortable ventilation or smoke extraction. Match the design to your specific project: choose a sloped version to capture the maximum amount of daylight and distribute it evenly throughout the room, or opt for the straight version as the ultimate renovation solution. A durable, safe and smart choice for any construction or renovation project. </p> | pvc-opstand-1600x1600 | 8183546118421 | 44600541806869
Curbs | PVC Curb | Skylux | PVC Curb 160x160 cm | Openable version / Straight curb 20/00 - 20 cm high for skylight / flat roof window 1600 x 1600 / Daylight size = roof opening / Double electric spindle 230 V | 64838 | 5412970648383 | 2611.2 | Yes | 5-10 | 35.02 | Fixed or openable? | Openable version | Curb type | Straight curb 20/00 - 20 cm high for skylight / flat roof window 1600 x 1600 / Daylight size = roof opening | Opening system | Double electric spindle 230 V | 1600 x 1600 mm | 1600 | 1600 |  |  | 2.6 | Square |  | PVC Curb | C05P |  | With the PVC Curb 160x160 cm, you choose flawless and completely watertight installation of your skylight or flat roof window. This PVC curb forms the essential, secure connection between your roof covering and the window, ensuring natural drainage so that rainwater never remains on your flat roof. While wooden structures can shrink, rot or crack over time, this high-quality synthetic material provides a stable, maintenance-free base that permanently eliminates heat loss and thermal bridges. Whether you are a skilled DIYer or a professional installer, the well-designed system is created for fast, logical installation and can be seamlessly integrated with any type of roofing membrane. The curb adapts effortlessly to your needs and is suitable for both fixed glazing and opening systems for comfortable ventilation or smoke extraction. Match the design to your specific project: choose a sloped version to capture the maximum amount of daylight and distribute it evenly throughout the room, or opt for the straight version as the ultimate renovation solution. A durable, safe and smart choice for any construction or renovation project. | https://skylux.eu/en/products/pvc-opstand-1600x1600?variant=44600541839637 | https://skylux.eu/cdn/shop/products/Opengaand_Recht_198cf0dc-72d4-4f8c-b1e6-f1a05ee9a5cb.png?v=1740488756&width=1600 | https://skylux.eu/cdn/shop/files/PVC-Opstand-160x160-cm-PVC-Opstand.png?v=1741090376&width=1600 | https://skylux.eu/cdn/shop/files/PVC-Opstand-1600-x-1600-PVC-Opstand.jpg?v=1740488756&width=1600 | https://skylux.eu/cdn/shop/products/Vast_16_20_7b104034-225d-4ac6-83ed-144bfd4cba36.png?v=1740488756&width=1600 | https://skylux.eu/cdn/shop/products/Vast_16_00_7736fba1-7d29-49ce-b801-de382f7ad06d.png?v=1740488756&width=1600 | //skylux.eu/cdn/shop/files/TD_EN.zip?v=12277087538240636034 | <p> With the <strong>PVC Curb 160x160 cm</strong>, you choose flawless and completely watertight installation of your skylight or flat roof window. This PVC curb forms the essential, secure connection between your roof covering and the window, ensuring natural drainage so that rainwater never remains on your flat roof. While wooden structures can shrink, rot or crack over time, this high-quality synthetic material provides a stable, maintenance-free base that permanently eliminates heat loss and thermal bridges. Whether you are a skilled DIYer or a professional installer, the well-designed system is created for fast, logical installation and can be seamlessly integrated with any type of roofing membrane. </p> <p> The curb adapts effortlessly to your needs and is suitable for both fixed glazing and opening systems for comfortable ventilation or smoke extraction. Match the design to your specific project: choose a sloped version to capture the maximum amount of daylight and distribute it evenly throughout the room, or opt for the straight version as the ultimate renovation solution. A durable, safe and smart choice for any construction or renovation project. </p> | pvc-opstand-1600x1600 | 8183546118421 | 44600541839637
Curbs | PVC Curb | Skylux | PVC Curb 160x160 cm | Openable version / Straight curb 20/00 - 20 cm high for skylight / flat roof window 1600 x 1600 / Daylight size = roof opening / Double electric chain actuator | 64756 | 5412970647560 | 2768.5 | Yes | 5-10 | 34.34 | Fixed or openable? | Openable version | Curb type | Straight curb 20/00 - 20 cm high for skylight / flat roof window 1600 x 1600 / Daylight size = roof opening | Opening system | Double electric chain actuator | 1600 x 1600 mm | 1600 | 1600 |  |  | 2.6 | Square |  | PVC Curb | C05P |  | With the PVC Curb 160x160 cm, you choose flawless and completely watertight installation of your skylight or flat roof window. This PVC curb forms the essential, secure connection between your roof covering and the window, ensuring natural drainage so that rainwater never remains on your flat roof. While wooden structures can shrink, rot or crack over time, this high-quality synthetic material provides a stable, maintenance-free base that permanently eliminates heat loss and thermal bridges. Whether you are a skilled DIYer or a professional installer, the well-designed system is created for fast, logical installation and can be seamlessly integrated with any type of roofing membrane. The curb adapts effortlessly to your needs and is suitable for both fixed glazing and opening systems for comfortable ventilation or smoke extraction. Match the design to your specific project: choose a sloped version to capture the maximum amount of daylight and distribute it evenly throughout the room, or opt for the straight version as the ultimate renovation solution. A durable, safe and smart choice for any construction or renovation project. | https://skylux.eu/en/products/pvc-opstand-1600x1600?variant=44600541872405 | https://skylux.eu/cdn/shop/products/Opengaand_Recht_198cf0dc-72d4-4f8c-b1e6-f1a05ee9a5cb.png?v=1740488756&width=1600 | https://skylux.eu/cdn/shop/files/PVC-Opstand-160x160-cm-PVC-Opstand.png?v=1741090376&width=1600 | https://skylux.eu/cdn/shop/files/PVC-Opstand-1600-x-1600-PVC-Opstand.jpg?v=1740488756&width=1600 | https://skylux.eu/cdn/shop/products/Vast_16_20_7b104034-225d-4ac6-83ed-144bfd4cba36.png?v=1740488756&width=1600 | https://skylux.eu/cdn/shop/products/Vast_16_00_7736fba1-7d29-49ce-b801-de382f7ad06d.png?v=1740488756&width=1600 | //skylux.eu/cdn/shop/files/TD_EN.zip?v=12277087538240636034 | <p> With the <strong>PVC Curb 160x160 cm</strong>, you choose flawless and completely watertight installation of your skylight or flat roof window. This PVC curb forms the essential, secure connection between your roof covering and the window, ensuring natural drainage so that rainwater never remains on your flat roof. While wooden structures can shrink, rot or crack over time, this high-quality synthetic material provides a stable, maintenance-free base that permanently eliminates heat loss and thermal bridges. Whether you are a skilled DIYer or a professional installer, the well-designed system is created for fast, logical installation and can be seamlessly integrated with any type of roofing membrane. </p> <p> The curb adapts effortlessly to your needs and is suitable for both fixed glazing and opening systems for comfortable ventilation or smoke extraction. Match the design to your specific project: choose a sloped version to capture the maximum amount of daylight and distribute it evenly throughout the room, or opt for the straight version as the ultimate renovation solution. A durable, safe and smart choice for any construction or renovation project. </p> | pvc-opstand-1600x1600 | 8183546118421 | 44600541872405
Curbs | PVC Curb | Skylux | PVC Curb 160x160 cm | Openable version / Straight curb 20/00 - 20 cm high for skylight / flat roof window 1600 x 1600 / Daylight size = roof opening / Manual double spindle with eye | 45542 | 5412970455424 | 1847.7 | Yes | 5-10 | 32.94 | Fixed or openable? | Openable version | Curb type | Straight curb 20/00 - 20 cm high for skylight / flat roof window 1600 x 1600 / Daylight size = roof opening | Opening system | Manual double spindle with eye | 1600 x 1600 mm | 1600 | 1600 |  |  | 2.6 | Square |  | PVC Curb | C05P |  | With the PVC Curb 160x160 cm, you choose flawless and completely watertight installation of your skylight or flat roof window. This PVC curb forms the essential, secure connection between your roof covering and the window, ensuring natural drainage so that rainwater never remains on your flat roof. While wooden structures can shrink, rot or crack over time, this high-quality synthetic material provides a stable, maintenance-free base that permanently eliminates heat loss and thermal bridges. Whether you are a skilled DIYer or a professional installer, the well-designed system is created for fast, logical installation and can be seamlessly integrated with any type of roofing membrane. The curb adapts effortlessly to your needs and is suitable for both fixed glazing and opening systems for comfortable ventilation or smoke extraction. Match the design to your specific project: choose a sloped version to capture the maximum amount of daylight and distribute it evenly throughout the room, or opt for the straight version as the ultimate renovation solution. A durable, safe and smart choice for any construction or renovation project. | https://skylux.eu/en/products/pvc-opstand-1600x1600?variant=44600541905173 | https://skylux.eu/cdn/shop/products/Opengaand_Recht_198cf0dc-72d4-4f8c-b1e6-f1a05ee9a5cb.png?v=1740488756&width=1600 | https://skylux.eu/cdn/shop/files/PVC-Opstand-160x160-cm-PVC-Opstand.png?v=1741090376&width=1600 | https://skylux.eu/cdn/shop/files/PVC-Opstand-1600-x-1600-PVC-Opstand.jpg?v=1740488756&width=1600 | https://skylux.eu/cdn/shop/products/Vast_16_20_7b104034-225d-4ac6-83ed-144bfd4cba36.png?v=1740488756&width=1600 | https://skylux.eu/cdn/shop/products/Vast_16_00_7736fba1-7d29-49ce-b801-de382f7ad06d.png?v=1740488756&width=1600 | //skylux.eu/cdn/shop/files/TD_EN.zip?v=12277087538240636034 | <p> With the <strong>PVC Curb 160x160 cm</strong>, you choose flawless and completely watertight installation of your skylight or flat roof window. This PVC curb forms the essential, secure connection between your roof covering and the window, ensuring natural drainage so that rainwater never remains on your flat roof. While wooden structures can shrink, rot or crack over time, this high-quality synthetic material provides a stable, maintenance-free base that permanently eliminates heat loss and thermal bridges. Whether you are a skilled DIYer or a professional installer, the well-designed system is created for fast, logical installation and can be seamlessly integrated with any type of roofing membrane. </p> <p> The curb adapts effortlessly to your needs and is suitable for both fixed glazing and opening systems for comfortable ventilation or smoke extraction. Match the design to your specific project: choose a sloped version to capture the maximum amount of daylight and distribute it evenly throughout the room, or opt for the straight version as the ultimate renovation solution. A durable, safe and smart choice for any construction or renovation project. </p> | pvc-opstand-1600x1600 | 8183546118421 | 44600541905173
Curbs | PVC Curb | Skylux | PVC Curb 160x160 cm | Openable version / Splayed curb 16/20 - 16 cm high for skylight / flat roof window 1600 x 1600 - Please note! Roof opening = 1800 x 1800 / Double electric spindle 230 V | 64451 | 5412970644514 | 2457.55 | Yes | 5-10 | 39.03 | Fixed or openable? | Openable version | Curb type | Splayed curb 16/20 - 16 cm high for skylight / flat roof window 1600 x 1600 - Please note! Roof opening = 1800 x 1800 | Opening system | Double electric spindle 230 V | 1600 x 1600 mm | 1600 | 1600 |  |  | 2.6 | Square |  | PVC Curb | C05P |  | With the PVC Curb 160x160 cm, you choose flawless and completely watertight installation of your skylight or flat roof window. This PVC curb forms the essential, secure connection between your roof covering and the window, ensuring natural drainage so that rainwater never remains on your flat roof. While wooden structures can shrink, rot or crack over time, this high-quality synthetic material provides a stable, maintenance-free base that permanently eliminates heat loss and thermal bridges. Whether you are a skilled DIYer or a professional installer, the well-designed system is created for fast, logical installation and can be seamlessly integrated with any type of roofing membrane. The curb adapts effortlessly to your needs and is suitable for both fixed glazing and opening systems for comfortable ventilation or smoke extraction. Match the design to your specific project: choose a sloped version to capture the maximum amount of daylight and distribute it evenly throughout the room, or opt for the straight version as the ultimate renovation solution. A durable, safe and smart choice for any construction or renovation project. | https://skylux.eu/en/products/pvc-opstand-1600x1600?variant=44600541937941 | https://skylux.eu/cdn/shop/products/Opengaand_16_20_f548ac9f-891d-4759-b1f1-d7a39e6fd8b5.png?v=1740488756&width=1600 | https://skylux.eu/cdn/shop/files/PVC-Opstand-160x160-cm-PVC-Opstand.png?v=1741090376&width=1600 | https://skylux.eu/cdn/shop/files/PVC-Opstand-1600-x-1600-PVC-Opstand.jpg?v=1740488756&width=1600 | https://skylux.eu/cdn/shop/products/Vast_16_20_7b104034-225d-4ac6-83ed-144bfd4cba36.png?v=1740488756&width=1600 | https://skylux.eu/cdn/shop/products/Vast_16_00_7736fba1-7d29-49ce-b801-de382f7ad06d.png?v=1740488756&width=1600 | //skylux.eu/cdn/shop/files/TD_EN.zip?v=12277087538240636034 | <p> With the <strong>PVC Curb 160x160 cm</strong>, you choose flawless and completely watertight installation of your skylight or flat roof window. This PVC curb forms the essential, secure connection between your roof covering and the window, ensuring natural drainage so that rainwater never remains on your flat roof. While wooden structures can shrink, rot or crack over time, this high-quality synthetic material provides a stable, maintenance-free base that permanently eliminates heat loss and thermal bridges. Whether you are a skilled DIYer or a professional installer, the well-designed system is created for fast, logical installation and can be seamlessly integrated with any type of roofing membrane. </p> <p> The curb adapts effortlessly to your needs and is suitable for both fixed glazing and opening systems for comfortable ventilation or smoke extraction. Match the design to your specific project: choose a sloped version to capture the maximum amount of daylight and distribute it evenly throughout the room, or opt for the straight version as the ultimate renovation solution. A durable, safe and smart choice for any construction or renovation project. </p> | pvc-opstand-1600x1600 | 8183546118421 | 44600541937941
Curbs | PVC Curb | Skylux | PVC Curb 160x160 cm | Openable version / Splayed curb 16/20 - 16 cm high for skylight / flat roof window 1600 x 1600 - Please note! Roof opening = 1800 x 1800 / Double electric chain actuator | 64348 | 5412970643487 | 2614.85 | Yes | 5-10 | 38.35 | Fixed or openable? | Openable version | Curb type | Splayed curb 16/20 - 16 cm high for skylight / flat roof window 1600 x 1600 - Please note! Roof opening = 1800 x 1800 | Opening system | Double electric chain actuator | 1600 x 1600 mm | 1600 | 1600 |  |  | 2.6 | Square |  | PVC Curb | C05P |  | With the PVC Curb 160x160 cm, you choose flawless and completely watertight installation of your skylight or flat roof window. This PVC curb forms the essential, secure connection between your roof covering and the window, ensuring natural drainage so that rainwater never remains on your flat roof. While wooden structures can shrink, rot or crack over time, this high-quality synthetic material provides a stable, maintenance-free base that permanently eliminates heat loss and thermal bridges. Whether you are a skilled DIYer or a professional installer, the well-designed system is created for fast, logical installation and can be seamlessly integrated with any type of roofing membrane. The curb adapts effortlessly to your needs and is suitable for both fixed glazing and opening systems for comfortable ventilation or smoke extraction. Match the design to your specific project: choose a sloped version to capture the maximum amount of daylight and distribute it evenly throughout the room, or opt for the straight version as the ultimate renovation solution. A durable, safe and smart choice for any construction or renovation project. | https://skylux.eu/en/products/pvc-opstand-1600x1600?variant=44600541970709 | https://skylux.eu/cdn/shop/products/Opengaand_16_20_f548ac9f-891d-4759-b1f1-d7a39e6fd8b5.png?v=1740488756&width=1600 | https://skylux.eu/cdn/shop/files/PVC-Opstand-160x160-cm-PVC-Opstand.png?v=1741090376&width=1600 | https://skylux.eu/cdn/shop/files/PVC-Opstand-1600-x-1600-PVC-Opstand.jpg?v=1740488756&width=1600 | https://skylux.eu/cdn/shop/products/Vast_16_20_7b104034-225d-4ac6-83ed-144bfd4cba36.png?v=1740488756&width=1600 | https://skylux.eu/cdn/shop/products/Vast_16_00_7736fba1-7d29-49ce-b801-de382f7ad06d.png?v=1740488756&width=1600 | //skylux.eu/cdn/shop/files/TD_EN.zip?v=12277087538240636034 | <p> With the <strong>PVC Curb 160x160 cm</strong>, you choose flawless and completely watertight installation of your skylight or flat roof window. This PVC curb forms the essential, secure connection between your roof covering and the window, ensuring natural drainage so that rainwater never remains on your flat roof. While wooden structures can shrink, rot or crack over time, this high-quality synthetic material provides a stable, maintenance-free base that permanently eliminates heat loss and thermal bridges. Whether you are a skilled DIYer or a professional installer, the well-designed system is created for fast, logical installation and can be seamlessly integrated with any type of roofing membrane. </p> <p> The curb adapts effortlessly to your needs and is suitable for both fixed glazing and opening systems for comfortable ventilation or smoke extraction. Match the design to your specific project: choose a sloped version to capture the maximum amount of daylight and distribute it evenly throughout the room, or opt for the straight version as the ultimate renovation solution. A durable, safe and smart choice for any construction or renovation project. </p> | pvc-opstand-1600x1600 | 8183546118421 | 44600541970709
Curbs | PVC Curb | Skylux | PVC Curb 160x160 cm | Openable version / Splayed curb 16/20 - 16 cm high for skylight / flat roof window 1600 x 1600 - Please note! Roof opening = 1800 x 1800 / Manual double spindle with eye | 53312 | 5412970533122 | 1694 | Yes | 5-10 | 36.95 | Fixed or openable? | Openable version | Curb type | Splayed curb 16/20 - 16 cm high for skylight / flat roof window 1600 x 1600 - Please note! Roof opening = 1800 x 1800 | Opening system | Manual double spindle with eye | 1600 x 1600 mm | 1600 | 1600 |  |  | 2.6 | Square |  | PVC Curb | C05P |  | With the PVC Curb 160x160 cm, you choose flawless and completely watertight installation of your skylight or flat roof window. This PVC curb forms the essential, secure connection between your roof covering and the window, ensuring natural drainage so that rainwater never remains on your flat roof. While wooden structures can shrink, rot or crack over time, this high-quality synthetic material provides a stable, maintenance-free base that permanently eliminates heat loss and thermal bridges. Whether you are a skilled DIYer or a professional installer, the well-designed system is created for fast, logical installation and can be seamlessly integrated with any type of roofing membrane. The curb adapts effortlessly to your needs and is suitable for both fixed glazing and opening systems for comfortable ventilation or smoke extraction. Match the design to your specific project: choose a sloped version to capture the maximum amount of daylight and distribute it evenly throughout the room, or opt for the straight version as the ultimate renovation solution. A durable, safe and smart choice for any construction or renovation project. | https://skylux.eu/en/products/pvc-opstand-1600x1600?variant=44600542003477 | https://skylux.eu/cdn/shop/products/Opengaand_16_20_f548ac9f-891d-4759-b1f1-d7a39e6fd8b5.png?v=1740488756&width=1600 | https://skylux.eu/cdn/shop/files/PVC-Opstand-160x160-cm-PVC-Opstand.png?v=1741090376&width=1600 | https://skylux.eu/cdn/shop/files/PVC-Opstand-1600-x-1600-PVC-Opstand.jpg?v=1740488756&width=1600 | https://skylux.eu/cdn/shop/products/Vast_16_20_7b104034-225d-4ac6-83ed-144bfd4cba36.png?v=1740488756&width=1600 | https://skylux.eu/cdn/shop/products/Vast_16_00_7736fba1-7d29-49ce-b801-de382f7ad06d.png?v=1740488756&width=1600 | //skylux.eu/cdn/shop/files/TD_EN.zip?v=12277087538240636034 | <p> With the <strong>PVC Curb 160x160 cm</strong>, you choose flawless and completely watertight installation of your skylight or flat roof window. This PVC curb forms the essential, secure connection between your roof covering and the window, ensuring natural drainage so that rainwater never remains on your flat roof. While wooden structures can shrink, rot or crack over time, this high-quality synthetic material provides a stable, maintenance-free base that permanently eliminates heat loss and thermal bridges. Whether you are a skilled DIYer or a professional installer, the well-designed system is created for fast, logical installation and can be seamlessly integrated with any type of roofing membrane. </p> <p> The curb adapts effortlessly to your needs and is suitable for both fixed glazing and opening systems for comfortable ventilation or smoke extraction. Match the design to your specific project: choose a sloped version to capture the maximum amount of daylight and distribute it evenly throughout the room, or opt for the straight version as the ultimate renovation solution. A durable, safe and smart choice for any construction or renovation project. </p> | pvc-opstand-1600x1600 | 8183546118421 | 44600542003477
Curbs | PVC Curb | Skylux | PVC Curb 160x160 cm | Openable version / Splayed curb 16/20 - 16 cm high for skylight / flat roof window 1600 x 1600 - Please note! Roof opening = 1800 x 1800 / Manual double spindle with tube | 53256 | 5412970532569 | 1694 | Yes | 5-10 | 36.95 | Fixed or openable? | Openable version | Curb type | Splayed curb 16/20 - 16 cm high for skylight / flat roof window 1600 x 1600 - Please note! Roof opening = 1800 x 1800 | Opening system | Manual double spindle with tube | 1600 x 1600 mm | 1600 | 1600 |  |  | 2.6 | Square |  | PVC Curb | C05P |  | With the PVC Curb 160x160 cm, you choose flawless and completely watertight installation of your skylight or flat roof window. This PVC curb forms the essential, secure connection between your roof covering and the window, ensuring natural drainage so that rainwater never remains on your flat roof. While wooden structures can shrink, rot or crack over time, this high-quality synthetic material provides a stable, maintenance-free base that permanently eliminates heat loss and thermal bridges. Whether you are a skilled DIYer or a professional installer, the well-designed system is created for fast, logical installation and can be seamlessly integrated with any type of roofing membrane. The curb adapts effortlessly to your needs and is suitable for both fixed glazing and opening systems for comfortable ventilation or smoke extraction. Match the design to your specific project: choose a sloped version to capture the maximum amount of daylight and distribute it evenly throughout the room, or opt for the straight version as the ultimate renovation solution. A durable, safe and smart choice for any construction or renovation project. | https://skylux.eu/en/products/pvc-opstand-1600x1600?variant=44600542036245 | https://skylux.eu/cdn/shop/products/Opengaand_16_20_f548ac9f-891d-4759-b1f1-d7a39e6fd8b5.png?v=1740488756&width=1600 | https://skylux.eu/cdn/shop/files/PVC-Opstand-160x160-cm-PVC-Opstand.png?v=1741090376&width=1600 | https://skylux.eu/cdn/shop/files/PVC-Opstand-1600-x-1600-PVC-Opstand.jpg?v=1740488756&width=1600 | https://skylux.eu/cdn/shop/products/Vast_16_20_7b104034-225d-4ac6-83ed-144bfd4cba36.png?v=1740488756&width=1600 | https://skylux.eu/cdn/shop/products/Vast_16_00_7736fba1-7d29-49ce-b801-de382f7ad06d.png?v=1740488756&width=1600 | //skylux.eu/cdn/shop/files/TD_EN.zip?v=12277087538240636034 | <p> With the <strong>PVC Curb 160x160 cm</strong>, you choose flawless and completely watertight installation of your skylight or flat roof window. This PVC curb forms the essential, secure connection between your roof covering and the window, ensuring natural drainage so that rainwater never remains on your flat roof. While wooden structures can shrink, rot or crack over time, this high-quality synthetic material provides a stable, maintenance-free base that permanently eliminates heat loss and thermal bridges. Whether you are a skilled DIYer or a professional installer, the well-designed system is created for fast, logical installation and can be seamlessly integrated with any type of roofing membrane. </p> <p> The curb adapts effortlessly to your needs and is suitable for both fixed glazing and opening systems for comfortable ventilation or smoke extraction. Match the design to your specific project: choose a sloped version to capture the maximum amount of daylight and distribute it evenly throughout the room, or opt for the straight version as the ultimate renovation solution. A durable, safe and smart choice for any construction or renovation project. </p> | pvc-opstand-1600x1600 | 8183546118421 | 44600542036245
Curbs | PVC Curb | Skylux | PVC Curb 160x160 cm | Openable version / Straight Upstand 16/00 - 16 cm high for skylight 1600 x 1600 / Day size = Roof opening / Double electric spindle 230 V | 64028 | 5412970640288 | 2366.8 | Yes | 5-10 | 29.16 | Fixed or openable? | Openable version | Curb type | Straight Upstand 16/00 - 16 cm high for skylight 1600 x 1600 / Day size = Roof opening | Opening system | Double electric spindle 230 V | 1600 x 1600 mm | 1600 | 1600 |  |  | 2.6 | Square |  | PVC Curb | C05P |  | With the PVC Curb 160x160 cm, you choose flawless and completely watertight installation of your skylight or flat roof window. This PVC curb forms the essential, secure connection between your roof covering and the window, ensuring natural drainage so that rainwater never remains on your flat roof. While wooden structures can shrink, rot or crack over time, this high-quality synthetic material provides a stable, maintenance-free base that permanently eliminates heat loss and thermal bridges. Whether you are a skilled DIYer or a professional installer, the well-designed system is created for fast, logical installation and can be seamlessly integrated with any type of roofing membrane. The curb adapts effortlessly to your needs and is suitable for both fixed glazing and opening systems for comfortable ventilation or smoke extraction. Match the design to your specific project: choose a sloped version to capture the maximum amount of daylight and distribute it evenly throughout the room, or opt for the straight version as the ultimate renovation solution. A durable, safe and smart choice for any construction or renovation project. | https://skylux.eu/en/products/pvc-opstand-1600x1600?variant=44600542069013 | https://skylux.eu/cdn/shop/products/Opengaand_Recht_198cf0dc-72d4-4f8c-b1e6-f1a05ee9a5cb.png?v=1740488756&width=1600 | https://skylux.eu/cdn/shop/files/PVC-Opstand-160x160-cm-PVC-Opstand.png?v=1741090376&width=1600 | https://skylux.eu/cdn/shop/files/PVC-Opstand-1600-x-1600-PVC-Opstand.jpg?v=1740488756&width=1600 | https://skylux.eu/cdn/shop/products/Vast_16_20_7b104034-225d-4ac6-83ed-144bfd4cba36.png?v=1740488756&width=1600 | https://skylux.eu/cdn/shop/products/Vast_16_00_7736fba1-7d29-49ce-b801-de382f7ad06d.png?v=1740488756&width=1600 | //skylux.eu/cdn/shop/files/TD_EN.zip?v=12277087538240636034 | <p> With the <strong>PVC Curb 160x160 cm</strong>, you choose flawless and completely watertight installation of your skylight or flat roof window. This PVC curb forms the essential, secure connection between your roof covering and the window, ensuring natural drainage so that rainwater never remains on your flat roof. While wooden structures can shrink, rot or crack over time, this high-quality synthetic material provides a stable, maintenance-free base that permanently eliminates heat loss and thermal bridges. Whether you are a skilled DIYer or a professional installer, the well-designed system is created for fast, logical installation and can be seamlessly integrated with any type of roofing membrane. </p> <p> The curb adapts effortlessly to your needs and is suitable for both fixed glazing and opening systems for comfortable ventilation or smoke extraction. Match the design to your specific project: choose a sloped version to capture the maximum amount of daylight and distribute it evenly throughout the room, or opt for the straight version as the ultimate renovation solution. A durable, safe and smart choice for any construction or renovation project. </p> | pvc-opstand-1600x1600 | 8183546118421 | 44600542069013
Curbs | PVC Curb | Skylux | PVC Curb 160x160 cm | Openable version / Straight Upstand 16/00 - 16 cm high for skylight 1600 x 1600 / Day size = Roof opening / Double electric chain actuator | 63925 | 5412970639251 | 2524.1 | Yes | 5-10 | 28.48 | Fixed or openable? | Openable version | Curb type | Straight Upstand 16/00 - 16 cm high for skylight 1600 x 1600 / Day size = Roof opening | Opening system | Double electric chain actuator | 1600 x 1600 mm | 1600 | 1600 |  |  | 2.6 | Square |  | PVC Curb | C05P |  | With the PVC Curb 160x160 cm, you choose flawless and completely watertight installation of your skylight or flat roof window. This PVC curb forms the essential, secure connection between your roof covering and the window, ensuring natural drainage so that rainwater never remains on your flat roof. While wooden structures can shrink, rot or crack over time, this high-quality synthetic material provides a stable, maintenance-free base that permanently eliminates heat loss and thermal bridges. Whether you are a skilled DIYer or a professional installer, the well-designed system is created for fast, logical installation and can be seamlessly integrated with any type of roofing membrane. The curb adapts effortlessly to your needs and is suitable for both fixed glazing and opening systems for comfortable ventilation or smoke extraction. Match the design to your specific project: choose a sloped version to capture the maximum amount of daylight and distribute it evenly throughout the room, or opt for the straight version as the ultimate renovation solution. A durable, safe and smart choice for any construction or renovation project. | https://skylux.eu/en/products/pvc-opstand-1600x1600?variant=44600542101781 | https://skylux.eu/cdn/shop/products/Opengaand_Recht_198cf0dc-72d4-4f8c-b1e6-f1a05ee9a5cb.png?v=1740488756&width=1600 | https://skylux.eu/cdn/shop/files/PVC-Opstand-160x160-cm-PVC-Opstand.png?v=1741090376&width=1600 | https://skylux.eu/cdn/shop/files/PVC-Opstand-1600-x-1600-PVC-Opstand.jpg?v=1740488756&width=1600 | https://skylux.eu/cdn/shop/products/Vast_16_20_7b104034-225d-4ac6-83ed-144bfd4cba36.png?v=1740488756&width=1600 | https://skylux.eu/cdn/shop/products/Vast_16_00_7736fba1-7d29-49ce-b801-de382f7ad06d.png?v=1740488756&width=1600 | //skylux.eu/cdn/shop/files/TD_EN.zip?v=12277087538240636034 | <p> With the <strong>PVC Curb 160x160 cm</strong>, you choose flawless and completely watertight installation of your skylight or flat roof window. This PVC curb forms the essential, secure connection between your roof covering and the window, ensuring natural drainage so that rainwater never remains on your flat roof. While wooden structures can shrink, rot or crack over time, this high-quality synthetic material provides a stable, maintenance-free base that permanently eliminates heat loss and thermal bridges. Whether you are a skilled DIYer or a professional installer, the well-designed system is created for fast, logical installation and can be seamlessly integrated with any type of roofing membrane. </p> <p> The curb adapts effortlessly to your needs and is suitable for both fixed glazing and opening systems for comfortable ventilation or smoke extraction. Match the design to your specific project: choose a sloped version to capture the maximum amount of daylight and distribute it evenly throughout the room, or opt for the straight version as the ultimate renovation solution. A durable, safe and smart choice for any construction or renovation project. </p> | pvc-opstand-1600x1600 | 8183546118421 | 44600542101781
Curbs | PVC Curb | Skylux | PVC Curb 160x160 cm | Openable version / Straight Upstand 16/00 - 16 cm high for skylight 1600 x 1600 / Day size = Roof opening / Manual double spindle with eye | 53098 | 5412970530985 | 1603.25 | Yes | 5-10 | 27.08 | Fixed or openable? | Openable version | Curb type | Straight Upstand 16/00 - 16 cm high for skylight 1600 x 1600 / Day size = Roof opening | Opening system | Manual double spindle with eye | 1600 x 1600 mm | 1600 | 1600 |  |  | 2.6 | Square |  | PVC Curb | C05P |  | With the PVC Curb 160x160 cm, you choose flawless and completely watertight installation of your skylight or flat roof window. This PVC curb forms the essential, secure connection between your roof covering and the window, ensuring natural drainage so that rainwater never remains on your flat roof. While wooden structures can shrink, rot or crack over time, this high-quality synthetic material provides a stable, maintenance-free base that permanently eliminates heat loss and thermal bridges. Whether you are a skilled DIYer or a professional installer, the well-designed system is created for fast, logical installation and can be seamlessly integrated with any type of roofing membrane. The curb adapts effortlessly to your needs and is suitable for both fixed glazing and opening systems for comfortable ventilation or smoke extraction. Match the design to your specific project: choose a sloped version to capture the maximum amount of daylight and distribute it evenly throughout the room, or opt for the straight version as the ultimate renovation solution. A durable, safe and smart choice for any construction or renovation project. | https://skylux.eu/en/products/pvc-opstand-1600x1600?variant=44600542134549 | https://skylux.eu/cdn/shop/products/Opengaand_Recht_198cf0dc-72d4-4f8c-b1e6-f1a05ee9a5cb.png?v=1740488756&width=1600 | https://skylux.eu/cdn/shop/files/PVC-Opstand-160x160-cm-PVC-Opstand.png?v=1741090376&width=1600 | https://skylux.eu/cdn/shop/files/PVC-Opstand-1600-x-1600-PVC-Opstand.jpg?v=1740488756&width=1600 | https://skylux.eu/cdn/shop/products/Vast_16_20_7b104034-225d-4ac6-83ed-144bfd4cba36.png?v=1740488756&width=1600 | https://skylux.eu/cdn/shop/products/Vast_16_00_7736fba1-7d29-49ce-b801-de382f7ad06d.png?v=1740488756&width=1600 | //skylux.eu/cdn/shop/files/TD_EN.zip?v=12277087538240636034 | <p> With the <strong>PVC Curb 160x160 cm</strong>, you choose flawless and completely watertight installation of your skylight or flat roof window. This PVC curb forms the essential, secure connection between your roof covering and the window, ensuring natural drainage so that rainwater never remains on your flat roof. While wooden structures can shrink, rot or crack over time, this high-quality synthetic material provides a stable, maintenance-free base that permanently eliminates heat loss and thermal bridges. Whether you are a skilled DIYer or a professional installer, the well-designed system is created for fast, logical installation and can be seamlessly integrated with any type of roofing membrane. </p> <p> The curb adapts effortlessly to your needs and is suitable for both fixed glazing and opening systems for comfortable ventilation or smoke extraction. Match the design to your specific project: choose a sloped version to capture the maximum amount of daylight and distribute it evenly throughout the room, or opt for the straight version as the ultimate renovation solution. A durable, safe and smart choice for any construction or renovation project. </p> | pvc-opstand-1600x1600 | 8183546118421 | 44600542134549
Curbs | PVC Curb | Skylux | PVC Curb 160x160 cm | Openable version / Splayed curb 30/20 - 30 cm high for skylight / flat roof window 1600 x 1600 - Please note! Roof opening = 1800 x 1800 / Double electric spindle 230 V | 65189 | 5412970651895 | 2710.4 | Yes | 5-10 | 48.62 | Fixed or openable? | Openable version | Curb type | Splayed curb 30/20 - 30 cm high for skylight / flat roof window 1600 x 1600 - Please note! Roof opening = 1800 x 1800 | Opening system | Double electric spindle 230 V | 1600 x 1600 mm | 1600 | 1600 |  |  | 2.6 | Square |  | PVC Curb | C05P |  | With the PVC Curb 160x160 cm, you choose flawless and completely watertight installation of your skylight or flat roof window. This PVC curb forms the essential, secure connection between your roof covering and the window, ensuring natural drainage so that rainwater never remains on your flat roof. While wooden structures can shrink, rot or crack over time, this high-quality synthetic material provides a stable, maintenance-free base that permanently eliminates heat loss and thermal bridges. Whether you are a skilled DIYer or a professional installer, the well-designed system is created for fast, logical installation and can be seamlessly integrated with any type of roofing membrane. The curb adapts effortlessly to your needs and is suitable for both fixed glazing and opening systems for comfortable ventilation or smoke extraction. Match the design to your specific project: choose a sloped version to capture the maximum amount of daylight and distribute it evenly throughout the room, or opt for the straight version as the ultimate renovation solution. A durable, safe and smart choice for any construction or renovation project. | https://skylux.eu/en/products/pvc-opstand-1600x1600?variant=44600542167317 | https://skylux.eu/cdn/shop/products/Opengaand_30_20_70d4ae2e-f4a0-4fc1-a4ee-e01f7698d165.png?v=1740488756&width=1600 | https://skylux.eu/cdn/shop/files/PVC-Opstand-160x160-cm-PVC-Opstand.png?v=1741090376&width=1600 | https://skylux.eu/cdn/shop/files/PVC-Opstand-1600-x-1600-PVC-Opstand.jpg?v=1740488756&width=1600 | https://skylux.eu/cdn/shop/products/Vast_16_20_7b104034-225d-4ac6-83ed-144bfd4cba36.png?v=1740488756&width=1600 | https://skylux.eu/cdn/shop/products/Vast_16_00_7736fba1-7d29-49ce-b801-de382f7ad06d.png?v=1740488756&width=1600 | //skylux.eu/cdn/shop/files/TD_EN.zip?v=12277087538240636034 | <p> With the <strong>PVC Curb 160x160 cm</strong>, you choose flawless and completely watertight installation of your skylight or flat roof window. This PVC curb forms the essential, secure connection between your roof covering and the window, ensuring natural drainage so that rainwater never remains on your flat roof. While wooden structures can shrink, rot or crack over time, this high-quality synthetic material provides a stable, maintenance-free base that permanently eliminates heat loss and thermal bridges. Whether you are a skilled DIYer or a professional installer, the well-designed system is created for fast, logical installation and can be seamlessly integrated with any type of roofing membrane. </p> <p> The curb adapts effortlessly to your needs and is suitable for both fixed glazing and opening systems for comfortable ventilation or smoke extraction. Match the design to your specific project: choose a sloped version to capture the maximum amount of daylight and distribute it evenly throughout the room, or opt for the straight version as the ultimate renovation solution. A durable, safe and smart choice for any construction or renovation project. </p> | pvc-opstand-1600x1600 | 8183546118421 | 44600542167317
Curbs | PVC Curb | Skylux | PVC Curb 160x160 cm | Openable version / Splayed curb 30/20 - 30 cm high for skylight / flat roof window 1600 x 1600 - Please note! Roof opening = 1800 x 1800 / Double electric chain actuator | 65086 | 5412970650867 | 2859.25 | Yes | 5-10 | 47.94 | Fixed or openable? | Openable version | Curb type | Splayed curb 30/20 - 30 cm high for skylight / flat roof window 1600 x 1600 - Please note! Roof opening = 1800 x 1800 | Opening system | Double electric chain actuator | 1600 x 1600 mm | 1600 | 1600 |  |  | 2.6 | Square |  | PVC Curb | C05P |  | With the PVC Curb 160x160 cm, you choose flawless and completely watertight installation of your skylight or flat roof window. This PVC curb forms the essential, secure connection between your roof covering and the window, ensuring natural drainage so that rainwater never remains on your flat roof. While wooden structures can shrink, rot or crack over time, this high-quality synthetic material provides a stable, maintenance-free base that permanently eliminates heat loss and thermal bridges. Whether you are a skilled DIYer or a professional installer, the well-designed system is created for fast, logical installation and can be seamlessly integrated with any type of roofing membrane. The curb adapts effortlessly to your needs and is suitable for both fixed glazing and opening systems for comfortable ventilation or smoke extraction. Match the design to your specific project: choose a sloped version to capture the maximum amount of daylight and distribute it evenly throughout the room, or opt for the straight version as the ultimate renovation solution. A durable, safe and smart choice for any construction or renovation project. | https://skylux.eu/en/products/pvc-opstand-1600x1600?variant=44600542200085 | https://skylux.eu/cdn/shop/products/Opengaand_30_20_70d4ae2e-f4a0-4fc1-a4ee-e01f7698d165.png?v=1740488756&width=1600 | https://skylux.eu/cdn/shop/files/PVC-Opstand-160x160-cm-PVC-Opstand.png?v=1741090376&width=1600 | https://skylux.eu/cdn/shop/files/PVC-Opstand-1600-x-1600-PVC-Opstand.jpg?v=1740488756&width=1600 | https://skylux.eu/cdn/shop/products/Vast_16_20_7b104034-225d-4ac6-83ed-144bfd4cba36.png?v=1740488756&width=1600 | https://skylux.eu/cdn/shop/products/Vast_16_00_7736fba1-7d29-49ce-b801-de382f7ad06d.png?v=1740488756&width=1600 | //skylux.eu/cdn/shop/files/TD_EN.zip?v=12277087538240636034 | <p> With the <strong>PVC Curb 160x160 cm</strong>, you choose flawless and completely watertight installation of your skylight or flat roof window. This PVC curb forms the essential, secure connection between your roof covering and the window, ensuring natural drainage so that rainwater never remains on your flat roof. While wooden structures can shrink, rot or crack over time, this high-quality synthetic material provides a stable, maintenance-free base that permanently eliminates heat loss and thermal bridges. Whether you are a skilled DIYer or a professional installer, the well-designed system is created for fast, logical installation and can be seamlessly integrated with any type of roofing membrane. </p> <p> The curb adapts effortlessly to your needs and is suitable for both fixed glazing and opening systems for comfortable ventilation or smoke extraction. Match the design to your specific project: choose a sloped version to capture the maximum amount of daylight and distribute it evenly throughout the room, or opt for the straight version as the ultimate renovation solution. A durable, safe and smart choice for any construction or renovation project. </p> | pvc-opstand-1600x1600 | 8183546118421 | 44600542200085