## Curbs
Product category | Product type | Brand | Product name | Variant | SKU | EAN (barcode) | Price incl. VAT (EUR) | Available | Delivery time (working days) | Weight (kg) | Option 1 name | Option 1 value | Option 2 name | Option 2 value | Option 3 name | Option 3 value | Daylight size | Daylight length (mm) | Daylight width (mm) | Diameter | Upstand size | Heat-loss area (m²) | Shape | U-value | Upstand type | Class | Operation (spindle/motor) | Description | Product page | Image 1 | Image 2 | Image 3 | Image 4 | Image 5 | Technical data sheet (PDF) | Description (HTML) | Handle | Product ID | Variant ID
Curbs | Metal curb | Skylux | Metal curb 30x30 cm | Without / M15 (15 cm high) | 24438 | 5412970244387 | 348.5 | Yes | 10-15 | 5.6 | Options | Without | Version | M15 (15 cm high) |  |  | 300 x 300 mm | 300 | 300 |  |  |  | Square | 0.51 W/M²K - 0.84 W/M²K | Metal curb | C10 |  | Skylux Metal curb 300 x 300: strong and versatile for your roof Discover the features of the Skylux metal curb 300 x 300, perfect for modern construction projects. Features: • Durability: non-flammable and suitable for industrial applications. • Daylight: roof opening and daylight size are the same as the curb is always vertical. • Flexible: suitable for interior sunblind and available in heights from 15 cm to 50 cm. Can be combined with all types of openable windows. Versions: Choose a fixed or openable plastic skylight, with options for electric or manual operation. Also ideal for smoke extraction systems (SHE). Certification: Our curbs are CE marked according to EN 1873:2014 and comply with the EN 12101-2 and NBN S21-208-1 and -3 standards. Types & insulation: • Standard: 40 mm rockwool insulation (U-value: 0.84 W/m².K). • EP: 50 mm PUR insulation (U-value: 0.51 W/m².K). Both types are equipped with bitumen glass fleece. Round versions are uninsulated, with polyester alternatives available. For extra security, there are options with a burglar-proof grid. Choose Skylux for the best quality and performance. | https://skylux.eu/en/products/metaal-opstand-300-x-300?variant=47372046074189 | https://skylux.eu/cdn/shop/products/M15-vierkant_33041ac7-127e-4a34-9949-42ddfecd677d.png?v=1696326529&width=1600 | https://skylux.eu/cdn/shop/files/Metaal-opstand-30x30-cm-Metaal-opstand.png?v=1741092071&width=1600 | https://skylux.eu/cdn/shop/products/M20-vierkant.png?v=1696326511&width=1600 | https://skylux.eu/cdn/shop/products/M25-vierkant.png?v=1696326512&width=1600 | https://skylux.eu/cdn/shop/products/M30-vierkant.png?v=1696326514&width=1600 |  | <div style="text-align: left;">Skylux Metal curb 300 x 300: strong and versatile for your roof</div> <p style="text-align: left;">Discover the features of the Skylux metal curb 300 x 300, perfect for modern construction projects.</p> <h2 style="text-align: left;">Features:</h2> <ul> <li style="text-align: left;"> <strong>Durability</strong>: non-flammable and suitable for industrial applications.</li> <li style="text-align: left;"> <strong>Daylight</strong>: roof opening and daylight size are the same as the curb is always vertical.</li> <li style="text-align: left;"> <strong>Flexible</strong>: suitable for interior sunblind and available in heights from 15 cm to 50 cm. Can be combined with all types of openable windows.</li> </ul> <br> <h2 style="text-align: left;">Versions:</h2> <p style="text-align: left;">Choose a fixed or openable plastic skylight, with options for electric or manual operation. Also ideal for smoke extraction systems (SHE).</p> <h2 style="text-align: left;">Certification:</h2> <p style="text-align: left;">Our curbs are CE marked according to EN 1873:2014 and comply with the EN 12101-2 and NBN S21-208-1 and -3 standards.</p> <h2 style="text-align: left;">Types &amp; insulation:</h2> <ul> <li style="text-align: left;"> <strong>Standard</strong>: 40 mm rockwool insulation (U-value: 0.84 W/m².K).</li> <li style="text-align: left;"> <strong>EP</strong>: 50 mm PUR insulation (U-value: 0.51 W/m².K).</li> </ul> <p style="text-align: left;">Both types are equipped with bitumen glass fleece. Round versions are uninsulated, with polyester alternatives available. For extra security, there are options with a burglar-proof grid.</p> <footer> <p style="text-align: left;">Choose Skylux for the best quality and performance.</p> </footer> | metaal-opstand-300-x-300 | 8676478714189 | 47372046074189
Curbs | Metal curb | Skylux | Metal curb 30x30 cm | Without / M20 (20 cm high) | 35956 | 5412970359562 | 365.45 | Yes | 10-15 | 11 | Options | Without | Version | M20 (20 cm high) |  |  | 300 x 300 mm | 300 | 300 |  |  |  | Square | 0.51 W/M²K - 0.84 W/M²K | Metal curb | C10 |  | Skylux Metal curb 300 x 300: strong and versatile for your roof Discover the features of the Skylux metal curb 300 x 300, perfect for modern construction projects. Features: • Durability: non-flammable and suitable for industrial applications. • Daylight: roof opening and daylight size are the same as the curb is always vertical. • Flexible: suitable for interior sunblind and available in heights from 15 cm to 50 cm. Can be combined with all types of openable windows. Versions: Choose a fixed or openable plastic skylight, with options for electric or manual operation. Also ideal for smoke extraction systems (SHE). Certification: Our curbs are CE marked according to EN 1873:2014 and comply with the EN 12101-2 and NBN S21-208-1 and -3 standards. Types & insulation: • Standard: 40 mm rockwool insulation (U-value: 0.84 W/m².K). • EP: 50 mm PUR insulation (U-value: 0.51 W/m².K). Both types are equipped with bitumen glass fleece. Round versions are uninsulated, with polyester alternatives available. For extra security, there are options with a burglar-proof grid. Choose Skylux for the best quality and performance. | https://skylux.eu/en/products/metaal-opstand-300-x-300?variant=47372046139725 | https://skylux.eu/cdn/shop/products/M20-vierkant_21ea6122-0805-49f8-b8f3-886628b135b5.png?v=1696326531&width=1600 | https://skylux.eu/cdn/shop/files/Metaal-opstand-30x30-cm-Metaal-opstand.png?v=1741092071&width=1600 | https://skylux.eu/cdn/shop/products/M20-vierkant.png?v=1696326511&width=1600 | https://skylux.eu/cdn/shop/products/M25-vierkant.png?v=1696326512&width=1600 | https://skylux.eu/cdn/shop/products/M30-vierkant.png?v=1696326514&width=1600 |  | <div style="text-align: left;">Skylux Metal curb 300 x 300: strong and versatile for your roof</div> <p style="text-align: left;">Discover the features of the Skylux metal curb 300 x 300, perfect for modern construction projects.</p> <h2 style="text-align: left;">Features:</h2> <ul> <li style="text-align: left;"> <strong>Durability</strong>: non-flammable and suitable for industrial applications.</li> <li style="text-align: left;"> <strong>Daylight</strong>: roof opening and daylight size are the same as the curb is always vertical.</li> <li style="text-align: left;"> <strong>Flexible</strong>: suitable for interior sunblind and available in heights from 15 cm to 50 cm. Can be combined with all types of openable windows.</li> </ul> <br> <h2 style="text-align: left;">Versions:</h2> <p style="text-align: left;">Choose a fixed or openable plastic skylight, with options for electric or manual operation. Also ideal for smoke extraction systems (SHE).</p> <h2 style="text-align: left;">Certification:</h2> <p style="text-align: left;">Our curbs are CE marked according to EN 1873:2014 and comply with the EN 12101-2 and NBN S21-208-1 and -3 standards.</p> <h2 style="text-align: left;">Types &amp; insulation:</h2> <ul> <li style="text-align: left;"> <strong>Standard</strong>: 40 mm rockwool insulation (U-value: 0.84 W/m².K).</li> <li style="text-align: left;"> <strong>EP</strong>: 50 mm PUR insulation (U-value: 0.51 W/m².K).</li> </ul> <p style="text-align: left;">Both types are equipped with bitumen glass fleece. Round versions are uninsulated, with polyester alternatives available. For extra security, there are options with a burglar-proof grid.</p> <footer> <p style="text-align: left;">Choose Skylux for the best quality and performance.</p> </footer> | metaal-opstand-300-x-300 | 8676478714189 | 47372046139725
Curbs | Metal curb | Skylux | Metal curb 30x30 cm | Without / M25 (25 cm high) | 35971 | 5412970359715 | 379.95 | Yes | 10-15 | 8.16 | Options | Without | Version | M25 (25 cm high) |  |  | 300 x 300 mm | 300 | 300 |  |  |  | Square | 0.51 W/M²K - 0.84 W/M²K | Metal curb | C10 |  | Skylux Metal curb 300 x 300: strong and versatile for your roof Discover the features of the Skylux metal curb 300 x 300, perfect for modern construction projects. Features: • Durability: non-flammable and suitable for industrial applications. • Daylight: roof opening and daylight size are the same as the curb is always vertical. • Flexible: suitable for interior sunblind and available in heights from 15 cm to 50 cm. Can be combined with all types of openable windows. Versions: Choose a fixed or openable plastic skylight, with options for electric or manual operation. Also ideal for smoke extraction systems (SHE). Certification: Our curbs are CE marked according to EN 1873:2014 and comply with the EN 12101-2 and NBN S21-208-1 and -3 standards. Types & insulation: • Standard: 40 mm rockwool insulation (U-value: 0.84 W/m².K). • EP: 50 mm PUR insulation (U-value: 0.51 W/m².K). Both types are equipped with bitumen glass fleece. Round versions are uninsulated, with polyester alternatives available. For extra security, there are options with a burglar-proof grid. Choose Skylux for the best quality and performance. | https://skylux.eu/en/products/metaal-opstand-300-x-300?variant=47372046172493 | https://skylux.eu/cdn/shop/products/M25-vierkant_a88fc18f-16ad-4880-8411-2a6eac20d3bb.png?v=1696326532&width=1600 | https://skylux.eu/cdn/shop/files/Metaal-opstand-30x30-cm-Metaal-opstand.png?v=1741092071&width=1600 | https://skylux.eu/cdn/shop/products/M20-vierkant.png?v=1696326511&width=1600 | https://skylux.eu/cdn/shop/products/M25-vierkant.png?v=1696326512&width=1600 | https://skylux.eu/cdn/shop/products/M30-vierkant.png?v=1696326514&width=1600 |  | <div style="text-align: left;">Skylux Metal curb 300 x 300: strong and versatile for your roof</div> <p style="text-align: left;">Discover the features of the Skylux metal curb 300 x 300, perfect for modern construction projects.</p> <h2 style="text-align: left;">Features:</h2> <ul> <li style="text-align: left;"> <strong>Durability</strong>: non-flammable and suitable for industrial applications.</li> <li style="text-align: left;"> <strong>Daylight</strong>: roof opening and daylight size are the same as the curb is always vertical.</li> <li style="text-align: left;"> <strong>Flexible</strong>: suitable for interior sunblind and available in heights from 15 cm to 50 cm. Can be combined with all types of openable windows.</li> </ul> <br> <h2 style="text-align: left;">Versions:</h2> <p style="text-align: left;">Choose a fixed or openable plastic skylight, with options for electric or manual operation. Also ideal for smoke extraction systems (SHE).</p> <h2 style="text-align: left;">Certification:</h2> <p style="text-align: left;">Our curbs are CE marked according to EN 1873:2014 and comply with the EN 12101-2 and NBN S21-208-1 and -3 standards.</p> <h2 style="text-align: left;">Types &amp; insulation:</h2> <ul> <li style="text-align: left;"> <strong>Standard</strong>: 40 mm rockwool insulation (U-value: 0.84 W/m².K).</li> <li style="text-align: left;"> <strong>EP</strong>: 50 mm PUR insulation (U-value: 0.51 W/m².K).</li> </ul> <p style="text-align: left;">Both types are equipped with bitumen glass fleece. Round versions are uninsulated, with polyester alternatives available. For extra security, there are options with a burglar-proof grid.</p> <footer> <p style="text-align: left;">Choose Skylux for the best quality and performance.</p> </footer> | metaal-opstand-300-x-300 | 8676478714189 | 47372046172493
Curbs | Metal curb | Skylux | Metal curb 30x30 cm | Without / M30 (30 cm high) | 21954 | 5412970219545 | 389.65 | Yes | 10-15 | 12 | Options | Without | Version | M30 (30 cm high) |  |  | 300 x 300 mm | 300 | 300 |  |  |  | Square | 0.51 W/M²K - 0.84 W/M²K | Metal curb | C10 |  | Skylux Metal curb 300 x 300: strong and versatile for your roof Discover the features of the Skylux metal curb 300 x 300, perfect for modern construction projects. Features: • Durability: non-flammable and suitable for industrial applications. • Daylight: roof opening and daylight size are the same as the curb is always vertical. • Flexible: suitable for interior sunblind and available in heights from 15 cm to 50 cm. Can be combined with all types of openable windows. Versions: Choose a fixed or openable plastic skylight, with options for electric or manual operation. Also ideal for smoke extraction systems (SHE). Certification: Our curbs are CE marked according to EN 1873:2014 and comply with the EN 12101-2 and NBN S21-208-1 and -3 standards. Types & insulation: • Standard: 40 mm rockwool insulation (U-value: 0.84 W/m².K). • EP: 50 mm PUR insulation (U-value: 0.51 W/m².K). Both types are equipped with bitumen glass fleece. Round versions are uninsulated, with polyester alternatives available. For extra security, there are options with a burglar-proof grid. Choose Skylux for the best quality and performance. | https://skylux.eu/en/products/metaal-opstand-300-x-300?variant=47372046205261 | https://skylux.eu/cdn/shop/products/M30-vierkant_16a81e26-c870-4ffa-b75e-af0e220a15e6.png?v=1696326534&width=1600 | https://skylux.eu/cdn/shop/files/Metaal-opstand-30x30-cm-Metaal-opstand.png?v=1741092071&width=1600 | https://skylux.eu/cdn/shop/products/M20-vierkant.png?v=1696326511&width=1600 | https://skylux.eu/cdn/shop/products/M25-vierkant.png?v=1696326512&width=1600 | https://skylux.eu/cdn/shop/products/M30-vierkant.png?v=1696326514&width=1600 |  | <div style="text-align: left;">Skylux Metal curb 300 x 300: strong and versatile for your roof</div> <p style="text-align: left;">Discover the features of the Skylux metal curb 300 x 300, perfect for modern construction projects.</p> <h2 style="text-align: left;">Features:</h2> <ul> <li style="text-align: left;"> <strong>Durability</strong>: non-flammable and suitable for industrial applications.</li> <li style="text-align: left;"> <strong>Daylight</strong>: roof opening and daylight size are the same as the curb is always vertical.</li> <li style="text-align: left;"> <strong>Flexible</strong>: suitable for interior sunblind and available in heights from 15 cm to 50 cm. Can be combined with all types of openable windows.</li> </ul> <br> <h2 style="text-align: left;">Versions:</h2> <p style="text-align: left;">Choose a fixed or openable plastic skylight, with options for electric or manual operation. Also ideal for smoke extraction systems (SHE).</p> <h2 style="text-align: left;">Certification:</h2> <p style="text-align: left;">Our curbs are CE marked according to EN 1873:2014 and comply with the EN 12101-2 and NBN S21-208-1 and -3 standards.</p> <h2 style="text-align: left;">Types &amp; insulation:</h2> <ul> <li style="text-align: left;"> <strong>Standard</strong>: 40 mm rockwool insulation (U-value: 0.84 W/m².K).</li> <li style="text-align: left;"> <strong>EP</strong>: 50 mm PUR insulation (U-value: 0.51 W/m².K).</li> </ul> <p style="text-align: left;">Both types are equipped with bitumen glass fleece. Round versions are uninsulated, with polyester alternatives available. For extra security, there are options with a burglar-proof grid.</p> <footer> <p style="text-align: left;">Choose Skylux for the best quality and performance.</p> </footer> | metaal-opstand-300-x-300 | 8676478714189 | 47372046205261
Curbs | Metal curb | Skylux | Metal curb 30x30 cm | Without / M40 (40 cm high) | 36000 | 5412970360001 | 410.2 | Yes | 10-15 | 14 | Options | Without | Version | M40 (40 cm high) |  |  | 300 x 300 mm | 300 | 300 |  |  |  | Square | 0.51 W/M²K - 0.84 W/M²K | Metal curb | C10 |  | Skylux Metal curb 300 x 300: strong and versatile for your roof Discover the features of the Skylux metal curb 300 x 300, perfect for modern construction projects. Features: • Durability: non-flammable and suitable for industrial applications. • Daylight: roof opening and daylight size are the same as the curb is always vertical. • Flexible: suitable for interior sunblind and available in heights from 15 cm to 50 cm. Can be combined with all types of openable windows. Versions: Choose a fixed or openable plastic skylight, with options for electric or manual operation. Also ideal for smoke extraction systems (SHE). Certification: Our curbs are CE marked according to EN 1873:2014 and comply with the EN 12101-2 and NBN S21-208-1 and -3 standards. Types & insulation: • Standard: 40 mm rockwool insulation (U-value: 0.84 W/m².K). • EP: 50 mm PUR insulation (U-value: 0.51 W/m².K). Both types are equipped with bitumen glass fleece. Round versions are uninsulated, with polyester alternatives available. For extra security, there are options with a burglar-proof grid. Choose Skylux for the best quality and performance. | https://skylux.eu/en/products/metaal-opstand-300-x-300?variant=47372046238029 | https://skylux.eu/cdn/shop/products/M40-vierkant_e6bd33f3-ba65-4f94-a21e-2fc4962bde8e.png?v=1696326536&width=1600 | https://skylux.eu/cdn/shop/files/Metaal-opstand-30x30-cm-Metaal-opstand.png?v=1741092071&width=1600 | https://skylux.eu/cdn/shop/products/M20-vierkant.png?v=1696326511&width=1600 | https://skylux.eu/cdn/shop/products/M25-vierkant.png?v=1696326512&width=1600 | https://skylux.eu/cdn/shop/products/M30-vierkant.png?v=1696326514&width=1600 |  | <div style="text-align: left;">Skylux Metal curb 300 x 300: strong and versatile for your roof</div> <p style="text-align: left;">Discover the features of the Skylux metal curb 300 x 300, perfect for modern construction projects.</p> <h2 style="text-align: left;">Features:</h2> <ul> <li style="text-align: left;"> <strong>Durability</strong>: non-flammable and suitable for industrial applications.</li> <li style="text-align: left;"> <strong>Daylight</strong>: roof opening and daylight size are the same as the curb is always vertical.</li> <li style="text-align: left;"> <strong>Flexible</strong>: suitable for interior sunblind and available in heights from 15 cm to 50 cm. Can be combined with all types of openable windows.</li> </ul> <br> <h2 style="text-align: left;">Versions:</h2> <p style="text-align: left;">Choose a fixed or openable plastic skylight, with options for electric or manual operation. Also ideal for smoke extraction systems (SHE).</p> <h2 style="text-align: left;">Certification:</h2> <p style="text-align: left;">Our curbs are CE marked according to EN 1873:2014 and comply with the EN 12101-2 and NBN S21-208-1 and -3 standards.</p> <h2 style="text-align: left;">Types &amp; insulation:</h2> <ul> <li style="text-align: left;"> <strong>Standard</strong>: 40 mm rockwool insulation (U-value: 0.84 W/m².K).</li> <li style="text-align: left;"> <strong>EP</strong>: 50 mm PUR insulation (U-value: 0.51 W/m².K).</li> </ul> <p style="text-align: left;">Both types are equipped with bitumen glass fleece. Round versions are uninsulated, with polyester alternatives available. For extra security, there are options with a burglar-proof grid.</p> <footer> <p style="text-align: left;">Choose Skylux for the best quality and performance.</p> </footer> | metaal-opstand-300-x-300 | 8676478714189 | 47372046238029
Curbs | Metal curb | Skylux | Metal curb 30x30 cm | Without / M50 (50 cm high) | 27962 | 5412970279624 | 427.15 | Yes | 10-15 | 13.55 | Options | Without | Version | M50 (50 cm high) |  |  | 300 x 300 mm | 300 | 300 |  |  |  | Square | 0.51 W/M²K - 0.84 W/M²K | Metal curb | C10 |  | Skylux Metal curb 300 x 300: strong and versatile for your roof Discover the features of the Skylux metal curb 300 x 300, perfect for modern construction projects. Features: • Durability: non-flammable and suitable for industrial applications. • Daylight: roof opening and daylight size are the same as the curb is always vertical. • Flexible: suitable for interior sunblind and available in heights from 15 cm to 50 cm. Can be combined with all types of openable windows. Versions: Choose a fixed or openable plastic skylight, with options for electric or manual operation. Also ideal for smoke extraction systems (SHE). Certification: Our curbs are CE marked according to EN 1873:2014 and comply with the EN 12101-2 and NBN S21-208-1 and -3 standards. Types & insulation: • Standard: 40 mm rockwool insulation (U-value: 0.84 W/m².K). • EP: 50 mm PUR insulation (U-value: 0.51 W/m².K). Both types are equipped with bitumen glass fleece. Round versions are uninsulated, with polyester alternatives available. For extra security, there are options with a burglar-proof grid. Choose Skylux for the best quality and performance. | https://skylux.eu/en/products/metaal-opstand-300-x-300?variant=47372046303565 | https://skylux.eu/cdn/shop/products/M50-vierkant_d216b92b-1757-4ccc-9b7a-95c3d869ff8a.png?v=1696326538&width=1600 | https://skylux.eu/cdn/shop/files/Metaal-opstand-30x30-cm-Metaal-opstand.png?v=1741092071&width=1600 | https://skylux.eu/cdn/shop/products/M20-vierkant.png?v=1696326511&width=1600 | https://skylux.eu/cdn/shop/products/M25-vierkant.png?v=1696326512&width=1600 | https://skylux.eu/cdn/shop/products/M30-vierkant.png?v=1696326514&width=1600 |  | <div style="text-align: left;">Skylux Metal curb 300 x 300: strong and versatile for your roof</div> <p style="text-align: left;">Discover the features of the Skylux metal curb 300 x 300, perfect for modern construction projects.</p> <h2 style="text-align: left;">Features:</h2> <ul> <li style="text-align: left;"> <strong>Durability</strong>: non-flammable and suitable for industrial applications.</li> <li style="text-align: left;"> <strong>Daylight</strong>: roof opening and daylight size are the same as the curb is always vertical.</li> <li style="text-align: left;"> <strong>Flexible</strong>: suitable for interior sunblind and available in heights from 15 cm to 50 cm. Can be combined with all types of openable windows.</li> </ul> <br> <h2 style="text-align: left;">Versions:</h2> <p style="text-align: left;">Choose a fixed or openable plastic skylight, with options for electric or manual operation. Also ideal for smoke extraction systems (SHE).</p> <h2 style="text-align: left;">Certification:</h2> <p style="text-align: left;">Our curbs are CE marked according to EN 1873:2014 and comply with the EN 12101-2 and NBN S21-208-1 and -3 standards.</p> <h2 style="text-align: left;">Types &amp; insulation:</h2> <ul> <li style="text-align: left;"> <strong>Standard</strong>: 40 mm rockwool insulation (U-value: 0.84 W/m².K).</li> <li style="text-align: left;"> <strong>EP</strong>: 50 mm PUR insulation (U-value: 0.51 W/m².K).</li> </ul> <p style="text-align: left;">Both types are equipped with bitumen glass fleece. Round versions are uninsulated, with polyester alternatives available. For extra security, there are options with a burglar-proof grid.</p> <footer> <p style="text-align: left;">Choose Skylux for the best quality and performance.</p> </footer> | metaal-opstand-300-x-300 | 8676478714189 | 47372046303565
Curbs | Metal curb | Skylux | Metal curb 30x80 cm | Without / M15 (15 cm high) | 3159 | 5412970031598 | 372.7 | Yes | 10-15 | 9.35 | Options | Without | Version | M15 (15 cm high) |  |  | 300 x 800 mm | 800 | 300 |  |  |  | Rectangular | 0.51 W/M²K - 0.84 W/M²K | Metal curb | C10 |  | Skylux Metal curb 300 x 800: strong and versatile for your roof Discover the features of the Skylux metal curb 300 x 800, perfect for modern construction projects. Features: • Durability: non-flammable and suitable for industrial applications. • Daylight: roof opening and daylight size are the same as the curb is always vertical. • Flexible: suitable for interior sunblind and available in heights from 15 cm to 50 cm. Can be combined with all types of openable windows. Versions: Choose a fixed or openable plastic skylight, with options for electric or manual operation. Also ideal for smoke extraction systems (SHE). Certification: Our curbs are CE marked according to EN 1873:2014 and comply with the EN 12101-2 and NBN S21-208-1 and -3 standards. Types & insulation: • Standard: 40 mm rockwool insulation (U-value: 0.84 W/m².K). • EP: 50 mm PUR insulation (U-value: 0.51 W/m².K). Both types are equipped with bitumen glass fleece. Round versions are uninsulated, with polyester alternatives available. For extra security, there are options with a burglar-proof grid. Choose Skylux for the best quality and performance. | https://skylux.eu/en/products/metaal-opstand-300-x-800?variant=47372047679821 | https://skylux.eu/cdn/shop/products/M15-rechthoek_6e363e68-1a50-4a5e-9983-62af4be40b4f.png?v=1696326558&width=1600 | https://skylux.eu/cdn/shop/files/Metaal-opstand-30x80-cm-Metaal-opstand.png?v=1741092078&width=1600 | https://skylux.eu/cdn/shop/products/M20-rechthoek_12603ba7-b12d-4999-94f0-143d84071973.png?v=1696326541&width=1600 | https://skylux.eu/cdn/shop/products/M25-rechthoek_243834ca-559a-40dd-b05d-3c752080c927.png?v=1696326543&width=1600 | https://skylux.eu/cdn/shop/products/M30-rechthoek_69b466ae-0ed5-47d5-aad3-c912b6ba595f.png?v=1696326544&width=1600 |  | <div style="text-align: left;">Skylux Metal curb 300 x 800: strong and versatile for your roof</div> <p style="text-align: left;">Discover the features of the Skylux metal curb 300 x 800, perfect for modern construction projects.</p> <h2 style="text-align: left;">Features:</h2> <ul> <li style="text-align: left;"> <strong>Durability</strong>: non-flammable and suitable for industrial applications.</li> <li style="text-align: left;"> <strong>Daylight</strong>: roof opening and daylight size are the same as the curb is always vertical.</li> <li style="text-align: left;"> <strong>Flexible</strong>: suitable for interior sunblind and available in heights from 15 cm to 50 cm. Can be combined with all types of openable windows.</li> </ul> <br> <h2 style="text-align: left;">Versions:</h2> <p style="text-align: left;">Choose a fixed or openable plastic skylight, with options for electric or manual operation. Also ideal for smoke extraction systems (SHE).</p> <h2 style="text-align: left;">Certification:</h2> <p style="text-align: left;">Our curbs are CE marked according to EN 1873:2014 and comply with the EN 12101-2 and NBN S21-208-1 and -3 standards.</p> <h2 style="text-align: left;">Types &amp; insulation:</h2> <ul> <li style="text-align: left;"> <strong>Standard</strong>: 40 mm rockwool insulation (U-value: 0.84 W/m².K).</li> <li style="text-align: left;"> <strong>EP</strong>: 50 mm PUR insulation (U-value: 0.51 W/m².K).</li> </ul> <p style="text-align: left;">Both types are equipped with bitumen glass fleece. Round versions are uninsulated, with polyester alternatives available. For extra security, there are options with a burglar-proof grid.</p> <footer> <p style="text-align: left;">Choose Skylux for the best quality and performance.</p> </footer> | metaal-opstand-300-x-800 | 8676479041869 | 47372047679821
Curbs | Metal curb | Skylux | Metal curb 30x80 cm | Without / M20 (20 cm high) | 3197 | 5412970031970 | 394.5 | Yes | 10-15 | 17 | Options | Without | Version | M20 (20 cm high) |  |  | 300 x 800 mm | 800 | 300 |  |  |  | Rectangular | 0.51 W/M²K - 0.84 W/M²K | Metal curb | C10 |  | Skylux Metal curb 300 x 800: strong and versatile for your roof Discover the features of the Skylux metal curb 300 x 800, perfect for modern construction projects. Features: • Durability: non-flammable and suitable for industrial applications. • Daylight: roof opening and daylight size are the same as the curb is always vertical. • Flexible: suitable for interior sunblind and available in heights from 15 cm to 50 cm. Can be combined with all types of openable windows. Versions: Choose a fixed or openable plastic skylight, with options for electric or manual operation. Also ideal for smoke extraction systems (SHE). Certification: Our curbs are CE marked according to EN 1873:2014 and comply with the EN 12101-2 and NBN S21-208-1 and -3 standards. Types & insulation: • Standard: 40 mm rockwool insulation (U-value: 0.84 W/m².K). • EP: 50 mm PUR insulation (U-value: 0.51 W/m².K). Both types are equipped with bitumen glass fleece. Round versions are uninsulated, with polyester alternatives available. For extra security, there are options with a burglar-proof grid. Choose Skylux for the best quality and performance. | https://skylux.eu/en/products/metaal-opstand-300-x-800?variant=47372047712589 | https://skylux.eu/cdn/shop/products/M20-rechthoek_e99a147a-c205-4f38-9b13-781760244fd7.png?v=1696326560&width=1600 | https://skylux.eu/cdn/shop/files/Metaal-opstand-30x80-cm-Metaal-opstand.png?v=1741092078&width=1600 | https://skylux.eu/cdn/shop/products/M20-rechthoek_12603ba7-b12d-4999-94f0-143d84071973.png?v=1696326541&width=1600 | https://skylux.eu/cdn/shop/products/M25-rechthoek_243834ca-559a-40dd-b05d-3c752080c927.png?v=1696326543&width=1600 | https://skylux.eu/cdn/shop/products/M30-rechthoek_69b466ae-0ed5-47d5-aad3-c912b6ba595f.png?v=1696326544&width=1600 |  | <div style="text-align: left;">Skylux Metal curb 300 x 800: strong and versatile for your roof</div> <p style="text-align: left;">Discover the features of the Skylux metal curb 300 x 800, perfect for modern construction projects.</p> <h2 style="text-align: left;">Features:</h2> <ul> <li style="text-align: left;"> <strong>Durability</strong>: non-flammable and suitable for industrial applications.</li> <li style="text-align: left;"> <strong>Daylight</strong>: roof opening and daylight size are the same as the curb is always vertical.</li> <li style="text-align: left;"> <strong>Flexible</strong>: suitable for interior sunblind and available in heights from 15 cm to 50 cm. Can be combined with all types of openable windows.</li> </ul> <br> <h2 style="text-align: left;">Versions:</h2> <p style="text-align: left;">Choose a fixed or openable plastic skylight, with options for electric or manual operation. Also ideal for smoke extraction systems (SHE).</p> <h2 style="text-align: left;">Certification:</h2> <p style="text-align: left;">Our curbs are CE marked according to EN 1873:2014 and comply with the EN 12101-2 and NBN S21-208-1 and -3 standards.</p> <h2 style="text-align: left;">Types &amp; insulation:</h2> <ul> <li style="text-align: left;"> <strong>Standard</strong>: 40 mm rockwool insulation (U-value: 0.84 W/m².K).</li> <li style="text-align: left;"> <strong>EP</strong>: 50 mm PUR insulation (U-value: 0.51 W/m².K).</li> </ul> <p style="text-align: left;">Both types are equipped with bitumen glass fleece. Round versions are uninsulated, with polyester alternatives available. For extra security, there are options with a burglar-proof grid.</p> <footer> <p style="text-align: left;">Choose Skylux for the best quality and performance.</p> </footer> | metaal-opstand-300-x-800 | 8676479041869 | 47372047712589
Curbs | Metal curb | Skylux | Metal curb 30x80 cm | Without / M25 (25 cm high) | 3245 | 5412970032458 | 418.7 | Yes | 10-15 | 11.22 | Options | Without | Version | M25 (25 cm high) |  |  | 300 x 800 mm | 800 | 300 |  |  |  | Rectangular | 0.51 W/M²K - 0.84 W/M²K | Metal curb | C10 |  | Skylux Metal curb 300 x 800: strong and versatile for your roof Discover the features of the Skylux metal curb 300 x 800, perfect for modern construction projects. Features: • Durability: non-flammable and suitable for industrial applications. • Daylight: roof opening and daylight size are the same as the curb is always vertical. • Flexible: suitable for interior sunblind and available in heights from 15 cm to 50 cm. Can be combined with all types of openable windows. Versions: Choose a fixed or openable plastic skylight, with options for electric or manual operation. Also ideal for smoke extraction systems (SHE). Certification: Our curbs are CE marked according to EN 1873:2014 and comply with the EN 12101-2 and NBN S21-208-1 and -3 standards. Types & insulation: • Standard: 40 mm rockwool insulation (U-value: 0.84 W/m².K). • EP: 50 mm PUR insulation (U-value: 0.51 W/m².K). Both types are equipped with bitumen glass fleece. Round versions are uninsulated, with polyester alternatives available. For extra security, there are options with a burglar-proof grid. Choose Skylux for the best quality and performance. | https://skylux.eu/en/products/metaal-opstand-300-x-800?variant=47372047745357 | https://skylux.eu/cdn/shop/products/M25-rechthoek_d5d0da63-dddc-489f-a25a-f4060f8ef7fe.png?v=1696326562&width=1600 | https://skylux.eu/cdn/shop/files/Metaal-opstand-30x80-cm-Metaal-opstand.png?v=1741092078&width=1600 | https://skylux.eu/cdn/shop/products/M20-rechthoek_12603ba7-b12d-4999-94f0-143d84071973.png?v=1696326541&width=1600 | https://skylux.eu/cdn/shop/products/M25-rechthoek_243834ca-559a-40dd-b05d-3c752080c927.png?v=1696326543&width=1600 | https://skylux.eu/cdn/shop/products/M30-rechthoek_69b466ae-0ed5-47d5-aad3-c912b6ba595f.png?v=1696326544&width=1600 |  | <div style="text-align: left;">Skylux Metal curb 300 x 800: strong and versatile for your roof</div> <p style="text-align: left;">Discover the features of the Skylux metal curb 300 x 800, perfect for modern construction projects.</p> <h2 style="text-align: left;">Features:</h2> <ul> <li style="text-align: left;"> <strong>Durability</strong>: non-flammable and suitable for industrial applications.</li> <li style="text-align: left;"> <strong>Daylight</strong>: roof opening and daylight size are the same as the curb is always vertical.</li> <li style="text-align: left;"> <strong>Flexible</strong>: suitable for interior sunblind and available in heights from 15 cm to 50 cm. Can be combined with all types of openable windows.</li> </ul> <br> <h2 style="text-align: left;">Versions:</h2> <p style="text-align: left;">Choose a fixed or openable plastic skylight, with options for electric or manual operation. Also ideal for smoke extraction systems (SHE).</p> <h2 style="text-align: left;">Certification:</h2> <p style="text-align: left;">Our curbs are CE marked according to EN 1873:2014 and comply with the EN 12101-2 and NBN S21-208-1 and -3 standards.</p> <h2 style="text-align: left;">Types &amp; insulation:</h2> <ul> <li style="text-align: left;"> <strong>Standard</strong>: 40 mm rockwool insulation (U-value: 0.84 W/m².K).</li> <li style="text-align: left;"> <strong>EP</strong>: 50 mm PUR insulation (U-value: 0.51 W/m².K).</li> </ul> <p style="text-align: left;">Both types are equipped with bitumen glass fleece. Round versions are uninsulated, with polyester alternatives available. For extra security, there are options with a burglar-proof grid.</p> <footer> <p style="text-align: left;">Choose Skylux for the best quality and performance.</p> </footer> | metaal-opstand-300-x-800 | 8676479041869 | 47372047745357
Curbs | Metal curb | Skylux | Metal curb 30x80 cm | Without / M30 (30 cm high) | 3289 | 5412970032892 | 434.4 | Yes | 10-15 | 19 | Options | Without | Version | M30 (30 cm high) |  |  | 300 x 800 mm | 800 | 300 |  |  |  | Rectangular | 0.51 W/M²K - 0.84 W/M²K | Metal curb | C10 |  | Skylux Metal curb 300 x 800: strong and versatile for your roof Discover the features of the Skylux metal curb 300 x 800, perfect for modern construction projects. Features: • Durability: non-flammable and suitable for industrial applications. • Daylight: roof opening and daylight size are the same as the curb is always vertical. • Flexible: suitable for interior sunblind and available in heights from 15 cm to 50 cm. Can be combined with all types of openable windows. Versions: Choose a fixed or openable plastic skylight, with options for electric or manual operation. Also ideal for smoke extraction systems (SHE). Certification: Our curbs are CE marked according to EN 1873:2014 and comply with the EN 12101-2 and NBN S21-208-1 and -3 standards. Types & insulation: • Standard: 40 mm rockwool insulation (U-value: 0.84 W/m².K). • EP: 50 mm PUR insulation (U-value: 0.51 W/m².K). Both types are equipped with bitumen glass fleece. Round versions are uninsulated, with polyester alternatives available. For extra security, there are options with a burglar-proof grid. Choose Skylux for the best quality and performance. | https://skylux.eu/en/products/metaal-opstand-300-x-800?variant=47372047778125 | https://skylux.eu/cdn/shop/products/M30-rechthoek_d9f5bc38-8683-46be-83c0-1676bba31e71.png?v=1696326563&width=1600 | https://skylux.eu/cdn/shop/files/Metaal-opstand-30x80-cm-Metaal-opstand.png?v=1741092078&width=1600 | https://skylux.eu/cdn/shop/products/M20-rechthoek_12603ba7-b12d-4999-94f0-143d84071973.png?v=1696326541&width=1600 | https://skylux.eu/cdn/shop/products/M25-rechthoek_243834ca-559a-40dd-b05d-3c752080c927.png?v=1696326543&width=1600 | https://skylux.eu/cdn/shop/products/M30-rechthoek_69b466ae-0ed5-47d5-aad3-c912b6ba595f.png?v=1696326544&width=1600 |  | <div style="text-align: left;">Skylux Metal curb 300 x 800: strong and versatile for your roof</div> <p style="text-align: left;">Discover the features of the Skylux metal curb 300 x 800, perfect for modern construction projects.</p> <h2 style="text-align: left;">Features:</h2> <ul> <li style="text-align: left;"> <strong>Durability</strong>: non-flammable and suitable for industrial applications.</li> <li style="text-align: left;"> <strong>Daylight</strong>: roof opening and daylight size are the same as the curb is always vertical.</li> <li style="text-align: left;"> <strong>Flexible</strong>: suitable for interior sunblind and available in heights from 15 cm to 50 cm. Can be combined with all types of openable windows.</li> </ul> <br> <h2 style="text-align: left;">Versions:</h2> <p style="text-align: left;">Choose a fixed or openable plastic skylight, with options for electric or manual operation. Also ideal for smoke extraction systems (SHE).</p> <h2 style="text-align: left;">Certification:</h2> <p style="text-align: left;">Our curbs are CE marked according to EN 1873:2014 and comply with the EN 12101-2 and NBN S21-208-1 and -3 standards.</p> <h2 style="text-align: left;">Types &amp; insulation:</h2> <ul> <li style="text-align: left;"> <strong>Standard</strong>: 40 mm rockwool insulation (U-value: 0.84 W/m².K).</li> <li style="text-align: left;"> <strong>EP</strong>: 50 mm PUR insulation (U-value: 0.51 W/m².K).</li> </ul> <p style="text-align: left;">Both types are equipped with bitumen glass fleece. Round versions are uninsulated, with polyester alternatives available. For extra security, there are options with a burglar-proof grid.</p> <footer> <p style="text-align: left;">Choose Skylux for the best quality and performance.</p> </footer> | metaal-opstand-300-x-800 | 8676479041869 | 47372047778125
Curbs | Metal curb | Skylux | Metal curb 30x80 cm | Without / M40 (40 cm high) | 3333 | 5412970033332 | 473.15 | Yes | 10-15 | 19 | Options | Without | Version | M40 (40 cm high) |  |  | 300 x 800 mm | 800 | 300 |  |  |  | Rectangular | 0.51 W/M²K - 0.84 W/M²K | Metal curb | C10 |  | Skylux Metal curb 300 x 800: strong and versatile for your roof Discover the features of the Skylux metal curb 300 x 800, perfect for modern construction projects. Features: • Durability: non-flammable and suitable for industrial applications. • Daylight: roof opening and daylight size are the same as the curb is always vertical. • Flexible: suitable for interior sunblind and available in heights from 15 cm to 50 cm. Can be combined with all types of openable windows. Versions: Choose a fixed or openable plastic skylight, with options for electric or manual operation. Also ideal for smoke extraction systems (SHE). Certification: Our curbs are CE marked according to EN 1873:2014 and comply with the EN 12101-2 and NBN S21-208-1 and -3 standards. Types & insulation: • Standard: 40 mm rockwool insulation (U-value: 0.84 W/m².K). • EP: 50 mm PUR insulation (U-value: 0.51 W/m².K). Both types are equipped with bitumen glass fleece. Round versions are uninsulated, with polyester alternatives available. For extra security, there are options with a burglar-proof grid. Choose Skylux for the best quality and performance. | https://skylux.eu/en/products/metaal-opstand-300-x-800?variant=47372047843661 | https://skylux.eu/cdn/shop/products/M40-rechthoek_8978ece5-ac5c-4387-b330-c35d454e1caa.png?v=1696326565&width=1600 | https://skylux.eu/cdn/shop/files/Metaal-opstand-30x80-cm-Metaal-opstand.png?v=1741092078&width=1600 | https://skylux.eu/cdn/shop/products/M20-rechthoek_12603ba7-b12d-4999-94f0-143d84071973.png?v=1696326541&width=1600 | https://skylux.eu/cdn/shop/products/M25-rechthoek_243834ca-559a-40dd-b05d-3c752080c927.png?v=1696326543&width=1600 | https://skylux.eu/cdn/shop/products/M30-rechthoek_69b466ae-0ed5-47d5-aad3-c912b6ba595f.png?v=1696326544&width=1600 |  | <div style="text-align: left;">Skylux Metal curb 300 x 800: strong and versatile for your roof</div> <p style="text-align: left;">Discover the features of the Skylux metal curb 300 x 800, perfect for modern construction projects.</p> <h2 style="text-align: left;">Features:</h2> <ul> <li style="text-align: left;"> <strong>Durability</strong>: non-flammable and suitable for industrial applications.</li> <li style="text-align: left;"> <strong>Daylight</strong>: roof opening and daylight size are the same as the curb is always vertical.</li> <li style="text-align: left;"> <strong>Flexible</strong>: suitable for interior sunblind and available in heights from 15 cm to 50 cm. Can be combined with all types of openable windows.</li> </ul> <br> <h2 style="text-align: left;">Versions:</h2> <p style="text-align: left;">Choose a fixed or openable plastic skylight, with options for electric or manual operation. Also ideal for smoke extraction systems (SHE).</p> <h2 style="text-align: left;">Certification:</h2> <p style="text-align: left;">Our curbs are CE marked according to EN 1873:2014 and comply with the EN 12101-2 and NBN S21-208-1 and -3 standards.</p> <h2 style="text-align: left;">Types &amp; insulation:</h2> <ul> <li style="text-align: left;"> <strong>Standard</strong>: 40 mm rockwool insulation (U-value: 0.84 W/m².K).</li> <li style="text-align: left;"> <strong>EP</strong>: 50 mm PUR insulation (U-value: 0.51 W/m².K).</li> </ul> <p style="text-align: left;">Both types are equipped with bitumen glass fleece. Round versions are uninsulated, with polyester alternatives available. For extra security, there are options with a burglar-proof grid.</p> <footer> <p style="text-align: left;">Choose Skylux for the best quality and performance.</p> </footer> | metaal-opstand-300-x-800 | 8676479041869 | 47372047843661
Curbs | Metal curb | Skylux | Metal curb 30x80 cm | Without / M50 (50 cm high) | 3388 | 5412970033882 | 498.55 | Yes | 10-15 | 22.5 | Options | Without | Version | M50 (50 cm high) |  |  | 300 x 800 mm | 800 | 300 |  |  |  | Rectangular | 0.51 W/M²K - 0.84 W/M²K | Metal curb | C10 |  | Skylux Metal curb 300 x 800: strong and versatile for your roof Discover the features of the Skylux metal curb 300 x 800, perfect for modern construction projects. Features: • Durability: non-flammable and suitable for industrial applications. • Daylight: roof opening and daylight size are the same as the curb is always vertical. • Flexible: suitable for interior sunblind and available in heights from 15 cm to 50 cm. Can be combined with all types of openable windows. Versions: Choose a fixed or openable plastic skylight, with options for electric or manual operation. Also ideal for smoke extraction systems (SHE). Certification: Our curbs are CE marked according to EN 1873:2014 and comply with the EN 12101-2 and NBN S21-208-1 and -3 standards. Types & insulation: • Standard: 40 mm rockwool insulation (U-value: 0.84 W/m².K). • EP: 50 mm PUR insulation (U-value: 0.51 W/m².K). Both types are equipped with bitumen glass fleece. Round versions are uninsulated, with polyester alternatives available. For extra security, there are options with a burglar-proof grid. Choose Skylux for the best quality and performance. | https://skylux.eu/en/products/metaal-opstand-300-x-800?variant=47372047876429 | https://skylux.eu/cdn/shop/products/M50-rechthoek_fb079997-e58a-4671-a414-f34f5a0b6aa4.png?v=1696326567&width=1600 | https://skylux.eu/cdn/shop/files/Metaal-opstand-30x80-cm-Metaal-opstand.png?v=1741092078&width=1600 | https://skylux.eu/cdn/shop/products/M20-rechthoek_12603ba7-b12d-4999-94f0-143d84071973.png?v=1696326541&width=1600 | https://skylux.eu/cdn/shop/products/M25-rechthoek_243834ca-559a-40dd-b05d-3c752080c927.png?v=1696326543&width=1600 | https://skylux.eu/cdn/shop/products/M30-rechthoek_69b466ae-0ed5-47d5-aad3-c912b6ba595f.png?v=1696326544&width=1600 |  | <div style="text-align: left;">Skylux Metal curb 300 x 800: strong and versatile for your roof</div> <p style="text-align: left;">Discover the features of the Skylux metal curb 300 x 800, perfect for modern construction projects.</p> <h2 style="text-align: left;">Features:</h2> <ul> <li style="text-align: left;"> <strong>Durability</strong>: non-flammable and suitable for industrial applications.</li> <li style="text-align: left;"> <strong>Daylight</strong>: roof opening and daylight size are the same as the curb is always vertical.</li> <li style="text-align: left;"> <strong>Flexible</strong>: suitable for interior sunblind and available in heights from 15 cm to 50 cm. Can be combined with all types of openable windows.</li> </ul> <br> <h2 style="text-align: left;">Versions:</h2> <p style="text-align: left;">Choose a fixed or openable plastic skylight, with options for electric or manual operation. Also ideal for smoke extraction systems (SHE).</p> <h2 style="text-align: left;">Certification:</h2> <p style="text-align: left;">Our curbs are CE marked according to EN 1873:2014 and comply with the EN 12101-2 and NBN S21-208-1 and -3 standards.</p> <h2 style="text-align: left;">Types &amp; insulation:</h2> <ul> <li style="text-align: left;"> <strong>Standard</strong>: 40 mm rockwool insulation (U-value: 0.84 W/m².K).</li> <li style="text-align: left;"> <strong>EP</strong>: 50 mm PUR insulation (U-value: 0.51 W/m².K).</li> </ul> <p style="text-align: left;">Both types are equipped with bitumen glass fleece. Round versions are uninsulated, with polyester alternatives available. For extra security, there are options with a burglar-proof grid.</p> <footer> <p style="text-align: left;">Choose Skylux for the best quality and performance.</p> </footer> | metaal-opstand-300-x-800 | 8676479041869 | 47372047876429
Curbs | Metal curb | Skylux | Metal curb 30x90 cm | Without / M15 (15 cm high) | 35952 | 5412970359524 | 379.95 | Yes | 10-15 | 10.2 | Options | Without | Version | M15 (15 cm high) |  |  | 300 x 900 mm | 900 | 300 |  |  |  | Rectangular | 0.51 W/M²K - 0.84 W/M²K | Metal curb | C10 |  | Skylux Metal curb 300 x 900: strong and versatile for your roof Discover the features of the Skylux metal curb 300 x 900, perfect for modern construction projects. Features: • Durability: non-flammable and suitable for industrial applications. • Daylight: roof opening and daylight size are the same as the curb is always vertical. • Flexible: suitable for interior sunblind and available in heights from 15 cm to 50 cm. Can be combined with all types of openable windows. Versions: Choose a fixed or openable plastic skylight, with options for electric or manual operation. Also ideal for smoke extraction systems (SHE). Certification: Our curbs are CE marked according to EN 1873:2014 and comply with the EN 12101-2 and NBN S21-208-1 and -3 standards. Types & insulation: • Standard: 40 mm rockwool insulation (U-value: 0.84 W/m².K). • EP: 50 mm PUR insulation (U-value: 0.51 W/m².K). Both types are equipped with bitumen glass fleece. Round versions are uninsulated, with polyester alternatives available. For extra security, there are options with a burglar-proof grid. Choose Skylux for the best quality and performance. | https://skylux.eu/en/products/metaal-opstand-300-x-900?variant=47372049514829 | https://skylux.eu/cdn/shop/products/M15-rechthoek_f4b67e6f-5fdb-4254-a84b-71d60ef9d86b.png?v=1696326588&width=1600 | https://skylux.eu/cdn/shop/files/Metaal-opstand-30x90-cm-Metaal-opstand.png?v=1741092085&width=1600 | https://skylux.eu/cdn/shop/products/M20-rechthoek_6471845e-b137-4821-9aef-572d59154f65.png?v=1696326570&width=1600 | https://skylux.eu/cdn/shop/products/M25-rechthoek_9aa3a7f4-2d3a-480c-bcdf-f3974128f01b.png?v=1696326572&width=1600 | https://skylux.eu/cdn/shop/products/M30-rechthoek_2192cbe3-ec07-47fb-bc77-3b5ac8666a0b.png?v=1696326573&width=1600 |  | <div style="text-align: left;">Skylux Metal curb 300 x 900: strong and versatile for your roof</div> <p style="text-align: left;">Discover the features of the Skylux metal curb 300 x 900, perfect for modern construction projects.</p> <h2 style="text-align: left;">Features:</h2> <ul> <li style="text-align: left;"> <strong>Durability</strong>: non-flammable and suitable for industrial applications.</li> <li style="text-align: left;"> <strong>Daylight</strong>: roof opening and daylight size are the same as the curb is always vertical.</li> <li style="text-align: left;"> <strong>Flexible</strong>: suitable for interior sunblind and available in heights from 15 cm to 50 cm. Can be combined with all types of openable windows.</li> </ul> <br> <h2 style="text-align: left;">Versions:</h2> <p style="text-align: left;">Choose a fixed or openable plastic skylight, with options for electric or manual operation. Also ideal for smoke extraction systems (SHE).</p> <h2 style="text-align: left;">Certification:</h2> <p style="text-align: left;">Our curbs are CE marked according to EN 1873:2014 and comply with the EN 12101-2 and NBN S21-208-1 and -3 standards.</p> <h2 style="text-align: left;">Types &amp; insulation:</h2> <ul> <li style="text-align: left;"> <strong>Standard</strong>: 40 mm rockwool insulation (U-value: 0.84 W/m².K).</li> <li style="text-align: left;"> <strong>EP</strong>: 50 mm PUR insulation (U-value: 0.51 W/m².K).</li> </ul> <p style="text-align: left;">Both types are equipped with bitumen glass fleece. Round versions are uninsulated, with polyester alternatives available. For extra security, there are options with a burglar-proof grid.</p> <footer> <p style="text-align: left;">Choose Skylux for the best quality and performance.</p> </footer> | metaal-opstand-300-x-900 | 8676479402317 | 47372049514829
Curbs | Metal curb | Skylux | Metal curb 30x90 cm | Without / M20 (20 cm high) | 35957 | 5412970359579 | 405.35 | Yes | 10-15 | 18 | Options | Without | Version | M20 (20 cm high) |  |  | 300 x 900 mm | 900 | 300 |  |  |  | Rectangular | 0.51 W/M²K - 0.84 W/M²K | Metal curb | C10 |  | Skylux Metal curb 300 x 900: strong and versatile for your roof Discover the features of the Skylux metal curb 300 x 900, perfect for modern construction projects. Features: • Durability: non-flammable and suitable for industrial applications. • Daylight: roof opening and daylight size are the same as the curb is always vertical. • Flexible: suitable for interior sunblind and available in heights from 15 cm to 50 cm. Can be combined with all types of openable windows. Versions: Choose a fixed or openable plastic skylight, with options for electric or manual operation. Also ideal for smoke extraction systems (SHE). Certification: Our curbs are CE marked according to EN 1873:2014 and comply with the EN 12101-2 and NBN S21-208-1 and -3 standards. Types & insulation: • Standard: 40 mm rockwool insulation (U-value: 0.84 W/m².K). • EP: 50 mm PUR insulation (U-value: 0.51 W/m².K). Both types are equipped with bitumen glass fleece. Round versions are uninsulated, with polyester alternatives available. For extra security, there are options with a burglar-proof grid. Choose Skylux for the best quality and performance. | https://skylux.eu/en/products/metaal-opstand-300-x-900?variant=47372049547597 | https://skylux.eu/cdn/shop/products/M20-rechthoek_d1cf554f-fa75-46e4-b112-55cb35fe67d8.png?v=1696326590&width=1600 | https://skylux.eu/cdn/shop/files/Metaal-opstand-30x90-cm-Metaal-opstand.png?v=1741092085&width=1600 | https://skylux.eu/cdn/shop/products/M20-rechthoek_6471845e-b137-4821-9aef-572d59154f65.png?v=1696326570&width=1600 | https://skylux.eu/cdn/shop/products/M25-rechthoek_9aa3a7f4-2d3a-480c-bcdf-f3974128f01b.png?v=1696326572&width=1600 | https://skylux.eu/cdn/shop/products/M30-rechthoek_2192cbe3-ec07-47fb-bc77-3b5ac8666a0b.png?v=1696326573&width=1600 |  | <div style="text-align: left;">Skylux Metal curb 300 x 900: strong and versatile for your roof</div> <p style="text-align: left;">Discover the features of the Skylux metal curb 300 x 900, perfect for modern construction projects.</p> <h2 style="text-align: left;">Features:</h2> <ul> <li style="text-align: left;"> <strong>Durability</strong>: non-flammable and suitable for industrial applications.</li> <li style="text-align: left;"> <strong>Daylight</strong>: roof opening and daylight size are the same as the curb is always vertical.</li> <li style="text-align: left;"> <strong>Flexible</strong>: suitable for interior sunblind and available in heights from 15 cm to 50 cm. Can be combined with all types of openable windows.</li> </ul> <br> <h2 style="text-align: left;">Versions:</h2> <p style="text-align: left;">Choose a fixed or openable plastic skylight, with options for electric or manual operation. Also ideal for smoke extraction systems (SHE).</p> <h2 style="text-align: left;">Certification:</h2> <p style="text-align: left;">Our curbs are CE marked according to EN 1873:2014 and comply with the EN 12101-2 and NBN S21-208-1 and -3 standards.</p> <h2 style="text-align: left;">Types &amp; insulation:</h2> <ul> <li style="text-align: left;"> <strong>Standard</strong>: 40 mm rockwool insulation (U-value: 0.84 W/m².K).</li> <li style="text-align: left;"> <strong>EP</strong>: 50 mm PUR insulation (U-value: 0.51 W/m².K).</li> </ul> <p style="text-align: left;">Both types are equipped with bitumen glass fleece. Round versions are uninsulated, with polyester alternatives available. For extra security, there are options with a burglar-proof grid.</p> <footer> <p style="text-align: left;">Choose Skylux for the best quality and performance.</p> </footer> | metaal-opstand-300-x-900 | 8676479402317 | 47372049547597
Curbs | Metal curb | Skylux | Metal curb 30x90 cm | Without / M25 (25 cm high) | 35975 | 5412970359753 | 450.15 | Yes | 10-15 | 12.24 | Options | Without | Version | M25 (25 cm high) |  |  | 300 x 900 mm | 900 | 300 |  |  |  | Rectangular | 0.51 W/M²K - 0.84 W/M²K | Metal curb | C10 |  | Skylux Metal curb 300 x 900: strong and versatile for your roof Discover the features of the Skylux metal curb 300 x 900, perfect for modern construction projects. Features: • Durability: non-flammable and suitable for industrial applications. • Daylight: roof opening and daylight size are the same as the curb is always vertical. • Flexible: suitable for interior sunblind and available in heights from 15 cm to 50 cm. Can be combined with all types of openable windows. Versions: Choose a fixed or openable plastic skylight, with options for electric or manual operation. Also ideal for smoke extraction systems (SHE). Certification: Our curbs are CE marked according to EN 1873:2014 and comply with the EN 12101-2 and NBN S21-208-1 and -3 standards. Types & insulation: • Standard: 40 mm rockwool insulation (U-value: 0.84 W/m².K). • EP: 50 mm PUR insulation (U-value: 0.51 W/m².K). Both types are equipped with bitumen glass fleece. Round versions are uninsulated, with polyester alternatives available. For extra security, there are options with a burglar-proof grid. Choose Skylux for the best quality and performance. | https://skylux.eu/en/products/metaal-opstand-300-x-900?variant=47372049613133 | https://skylux.eu/cdn/shop/products/M25-rechthoek_34432fc1-0746-4f35-a882-8598cbfac29e.png?v=1696326592&width=1600 | https://skylux.eu/cdn/shop/files/Metaal-opstand-30x90-cm-Metaal-opstand.png?v=1741092085&width=1600 | https://skylux.eu/cdn/shop/products/M20-rechthoek_6471845e-b137-4821-9aef-572d59154f65.png?v=1696326570&width=1600 | https://skylux.eu/cdn/shop/products/M25-rechthoek_9aa3a7f4-2d3a-480c-bcdf-f3974128f01b.png?v=1696326572&width=1600 | https://skylux.eu/cdn/shop/products/M30-rechthoek_2192cbe3-ec07-47fb-bc77-3b5ac8666a0b.png?v=1696326573&width=1600 |  | <div style="text-align: left;">Skylux Metal curb 300 x 900: strong and versatile for your roof</div> <p style="text-align: left;">Discover the features of the Skylux metal curb 300 x 900, perfect for modern construction projects.</p> <h2 style="text-align: left;">Features:</h2> <ul> <li style="text-align: left;"> <strong>Durability</strong>: non-flammable and suitable for industrial applications.</li> <li style="text-align: left;"> <strong>Daylight</strong>: roof opening and daylight size are the same as the curb is always vertical.</li> <li style="text-align: left;"> <strong>Flexible</strong>: suitable for interior sunblind and available in heights from 15 cm to 50 cm. Can be combined with all types of openable windows.</li> </ul> <br> <h2 style="text-align: left;">Versions:</h2> <p style="text-align: left;">Choose a fixed or openable plastic skylight, with options for electric or manual operation. Also ideal for smoke extraction systems (SHE).</p> <h2 style="text-align: left;">Certification:</h2> <p style="text-align: left;">Our curbs are CE marked according to EN 1873:2014 and comply with the EN 12101-2 and NBN S21-208-1 and -3 standards.</p> <h2 style="text-align: left;">Types &amp; insulation:</h2> <ul> <li style="text-align: left;"> <strong>Standard</strong>: 40 mm rockwool insulation (U-value: 0.84 W/m².K).</li> <li style="text-align: left;"> <strong>EP</strong>: 50 mm PUR insulation (U-value: 0.51 W/m².K).</li> </ul> <p style="text-align: left;">Both types are equipped with bitumen glass fleece. Round versions are uninsulated, with polyester alternatives available. For extra security, there are options with a burglar-proof grid.</p> <footer> <p style="text-align: left;">Choose Skylux for the best quality and performance.</p> </footer> | metaal-opstand-300-x-900 | 8676479402317 | 47372049613133
Curbs | Metal curb | Skylux | Metal curb 30x90 cm | Without / M30 (30 cm high) | 35998 | 5412970359982 | 471.9 | Yes | 10-15 | 20 | Options | Without | Version | M30 (30 cm high) |  |  | 300 x 900 mm | 900 | 300 |  |  |  | Rectangular | 0.51 W/M²K - 0.84 W/M²K | Metal curb | C10 |  | Skylux Metal curb 300 x 900: strong and versatile for your roof Discover the features of the Skylux metal curb 300 x 900, perfect for modern construction projects. Features: • Durability: non-flammable and suitable for industrial applications. • Daylight: roof opening and daylight size are the same as the curb is always vertical. • Flexible: suitable for interior sunblind and available in heights from 15 cm to 50 cm. Can be combined with all types of openable windows. Versions: Choose a fixed or openable plastic skylight, with options for electric or manual operation. Also ideal for smoke extraction systems (SHE). Certification: Our curbs are CE marked according to EN 1873:2014 and comply with the EN 12101-2 and NBN S21-208-1 and -3 standards. Types & insulation: • Standard: 40 mm rockwool insulation (U-value: 0.84 W/m².K). • EP: 50 mm PUR insulation (U-value: 0.51 W/m².K). Both types are equipped with bitumen glass fleece. Round versions are uninsulated, with polyester alternatives available. For extra security, there are options with a burglar-proof grid. Choose Skylux for the best quality and performance. | https://skylux.eu/en/products/metaal-opstand-300-x-900?variant=47372049645901 | https://skylux.eu/cdn/shop/products/M30-rechthoek_80cde013-4755-4db6-be1a-7fa127d5cec3.png?v=1696326593&width=1600 | https://skylux.eu/cdn/shop/files/Metaal-opstand-30x90-cm-Metaal-opstand.png?v=1741092085&width=1600 | https://skylux.eu/cdn/shop/products/M20-rechthoek_6471845e-b137-4821-9aef-572d59154f65.png?v=1696326570&width=1600 | https://skylux.eu/cdn/shop/products/M25-rechthoek_9aa3a7f4-2d3a-480c-bcdf-f3974128f01b.png?v=1696326572&width=1600 | https://skylux.eu/cdn/shop/products/M30-rechthoek_2192cbe3-ec07-47fb-bc77-3b5ac8666a0b.png?v=1696326573&width=1600 |  | <div style="text-align: left;">Skylux Metal curb 300 x 900: strong and versatile for your roof</div> <p style="text-align: left;">Discover the features of the Skylux metal curb 300 x 900, perfect for modern construction projects.</p> <h2 style="text-align: left;">Features:</h2> <ul> <li style="text-align: left;"> <strong>Durability</strong>: non-flammable and suitable for industrial applications.</li> <li style="text-align: left;"> <strong>Daylight</strong>: roof opening and daylight size are the same as the curb is always vertical.</li> <li style="text-align: left;"> <strong>Flexible</strong>: suitable for interior sunblind and available in heights from 15 cm to 50 cm. Can be combined with all types of openable windows.</li> </ul> <br> <h2 style="text-align: left;">Versions:</h2> <p style="text-align: left;">Choose a fixed or openable plastic skylight, with options for electric or manual operation. Also ideal for smoke extraction systems (SHE).</p> <h2 style="text-align: left;">Certification:</h2> <p style="text-align: left;">Our curbs are CE marked according to EN 1873:2014 and comply with the EN 12101-2 and NBN S21-208-1 and -3 standards.</p> <h2 style="text-align: left;">Types &amp; insulation:</h2> <ul> <li style="text-align: left;"> <strong>Standard</strong>: 40 mm rockwool insulation (U-value: 0.84 W/m².K).</li> <li style="text-align: left;"> <strong>EP</strong>: 50 mm PUR insulation (U-value: 0.51 W/m².K).</li> </ul> <p style="text-align: left;">Both types are equipped with bitumen glass fleece. Round versions are uninsulated, with polyester alternatives available. For extra security, there are options with a burglar-proof grid.</p> <footer> <p style="text-align: left;">Choose Skylux for the best quality and performance.</p> </footer> | metaal-opstand-300-x-900 | 8676479402317 | 47372049645901
Curbs | Metal curb | Skylux | Metal curb 30x90 cm | Without / M40 (40 cm high) | 36001 | 5412970360018 | 498.55 | Yes | 10-15 | 20.4 | Options | Without | Version | M40 (40 cm high) |  |  | 300 x 900 mm | 900 | 300 |  |  |  | Rectangular | 0.51 W/M²K - 0.84 W/M²K | Metal curb | C10 |  | Skylux Metal curb 300 x 900: strong and versatile for your roof Discover the features of the Skylux metal curb 300 x 900, perfect for modern construction projects. Features: • Durability: non-flammable and suitable for industrial applications. • Daylight: roof opening and daylight size are the same as the curb is always vertical. • Flexible: suitable for interior sunblind and available in heights from 15 cm to 50 cm. Can be combined with all types of openable windows. Versions: Choose a fixed or openable plastic skylight, with options for electric or manual operation. Also ideal for smoke extraction systems (SHE). Certification: Our curbs are CE marked according to EN 1873:2014 and comply with the EN 12101-2 and NBN S21-208-1 and -3 standards. Types & insulation: • Standard: 40 mm rockwool insulation (U-value: 0.84 W/m².K). • EP: 50 mm PUR insulation (U-value: 0.51 W/m².K). Both types are equipped with bitumen glass fleece. Round versions are uninsulated, with polyester alternatives available. For extra security, there are options with a burglar-proof grid. Choose Skylux for the best quality and performance. | https://skylux.eu/en/products/metaal-opstand-300-x-900?variant=47372049678669 | https://skylux.eu/cdn/shop/products/M40-rechthoek_8301e059-e2cb-41e4-9cec-aabf6b35a59d.png?v=1696326595&width=1600 | https://skylux.eu/cdn/shop/files/Metaal-opstand-30x90-cm-Metaal-opstand.png?v=1741092085&width=1600 | https://skylux.eu/cdn/shop/products/M20-rechthoek_6471845e-b137-4821-9aef-572d59154f65.png?v=1696326570&width=1600 | https://skylux.eu/cdn/shop/products/M25-rechthoek_9aa3a7f4-2d3a-480c-bcdf-f3974128f01b.png?v=1696326572&width=1600 | https://skylux.eu/cdn/shop/products/M30-rechthoek_2192cbe3-ec07-47fb-bc77-3b5ac8666a0b.png?v=1696326573&width=1600 |  | <div style="text-align: left;">Skylux Metal curb 300 x 900: strong and versatile for your roof</div> <p style="text-align: left;">Discover the features of the Skylux metal curb 300 x 900, perfect for modern construction projects.</p> <h2 style="text-align: left;">Features:</h2> <ul> <li style="text-align: left;"> <strong>Durability</strong>: non-flammable and suitable for industrial applications.</li> <li style="text-align: left;"> <strong>Daylight</strong>: roof opening and daylight size are the same as the curb is always vertical.</li> <li style="text-align: left;"> <strong>Flexible</strong>: suitable for interior sunblind and available in heights from 15 cm to 50 cm. Can be combined with all types of openable windows.</li> </ul> <br> <h2 style="text-align: left;">Versions:</h2> <p style="text-align: left;">Choose a fixed or openable plastic skylight, with options for electric or manual operation. Also ideal for smoke extraction systems (SHE).</p> <h2 style="text-align: left;">Certification:</h2> <p style="text-align: left;">Our curbs are CE marked according to EN 1873:2014 and comply with the EN 12101-2 and NBN S21-208-1 and -3 standards.</p> <h2 style="text-align: left;">Types &amp; insulation:</h2> <ul> <li style="text-align: left;"> <strong>Standard</strong>: 40 mm rockwool insulation (U-value: 0.84 W/m².K).</li> <li style="text-align: left;"> <strong>EP</strong>: 50 mm PUR insulation (U-value: 0.51 W/m².K).</li> </ul> <p style="text-align: left;">Both types are equipped with bitumen glass fleece. Round versions are uninsulated, with polyester alternatives available. For extra security, there are options with a burglar-proof grid.</p> <footer> <p style="text-align: left;">Choose Skylux for the best quality and performance.</p> </footer> | metaal-opstand-300-x-900 | 8676479402317 | 47372049678669
Curbs | Metal curb | Skylux | Metal curb 30x90 cm | Without / M50 (50 cm high) | 36026 | 5412970360261 | 545.75 | Yes | 10-15 | 24.5 | Options | Without | Version | M50 (50 cm high) |  |  | 300 x 900 mm | 900 | 300 |  |  |  | Rectangular | 0.51 W/M²K - 0.84 W/M²K | Metal curb | C10 |  | Skylux Metal curb 300 x 900: strong and versatile for your roof Discover the features of the Skylux metal curb 300 x 900, perfect for modern construction projects. Features: • Durability: non-flammable and suitable for industrial applications. • Daylight: roof opening and daylight size are the same as the curb is always vertical. • Flexible: suitable for interior sunblind and available in heights from 15 cm to 50 cm. Can be combined with all types of openable windows. Versions: Choose a fixed or openable plastic skylight, with options for electric or manual operation. Also ideal for smoke extraction systems (SHE). Certification: Our curbs are CE marked according to EN 1873:2014 and comply with the EN 12101-2 and NBN S21-208-1 and -3 standards. Types & insulation: • Standard: 40 mm rockwool insulation (U-value: 0.84 W/m².K). • EP: 50 mm PUR insulation (U-value: 0.51 W/m².K). Both types are equipped with bitumen glass fleece. Round versions are uninsulated, with polyester alternatives available. For extra security, there are options with a burglar-proof grid. Choose Skylux for the best quality and performance. | https://skylux.eu/en/products/metaal-opstand-300-x-900?variant=47372049711437 | https://skylux.eu/cdn/shop/products/M50-rechthoek_276e84a6-2278-459e-8f4d-afc773532fa4.png?v=1696326597&width=1600 | https://skylux.eu/cdn/shop/files/Metaal-opstand-30x90-cm-Metaal-opstand.png?v=1741092085&width=1600 | https://skylux.eu/cdn/shop/products/M20-rechthoek_6471845e-b137-4821-9aef-572d59154f65.png?v=1696326570&width=1600 | https://skylux.eu/cdn/shop/products/M25-rechthoek_9aa3a7f4-2d3a-480c-bcdf-f3974128f01b.png?v=1696326572&width=1600 | https://skylux.eu/cdn/shop/products/M30-rechthoek_2192cbe3-ec07-47fb-bc77-3b5ac8666a0b.png?v=1696326573&width=1600 |  | <div style="text-align: left;">Skylux Metal curb 300 x 900: strong and versatile for your roof</div> <p style="text-align: left;">Discover the features of the Skylux metal curb 300 x 900, perfect for modern construction projects.</p> <h2 style="text-align: left;">Features:</h2> <ul> <li style="text-align: left;"> <strong>Durability</strong>: non-flammable and suitable for industrial applications.</li> <li style="text-align: left;"> <strong>Daylight</strong>: roof opening and daylight size are the same as the curb is always vertical.</li> <li style="text-align: left;"> <strong>Flexible</strong>: suitable for interior sunblind and available in heights from 15 cm to 50 cm. Can be combined with all types of openable windows.</li> </ul> <br> <h2 style="text-align: left;">Versions:</h2> <p style="text-align: left;">Choose a fixed or openable plastic skylight, with options for electric or manual operation. Also ideal for smoke extraction systems (SHE).</p> <h2 style="text-align: left;">Certification:</h2> <p style="text-align: left;">Our curbs are CE marked according to EN 1873:2014 and comply with the EN 12101-2 and NBN S21-208-1 and -3 standards.</p> <h2 style="text-align: left;">Types &amp; insulation:</h2> <ul> <li style="text-align: left;"> <strong>Standard</strong>: 40 mm rockwool insulation (U-value: 0.84 W/m².K).</li> <li style="text-align: left;"> <strong>EP</strong>: 50 mm PUR insulation (U-value: 0.51 W/m².K).</li> </ul> <p style="text-align: left;">Both types are equipped with bitumen glass fleece. Round versions are uninsulated, with polyester alternatives available. For extra security, there are options with a burglar-proof grid.</p> <footer> <p style="text-align: left;">Choose Skylux for the best quality and performance.</p> </footer> | metaal-opstand-300-x-900 | 8676479402317 | 47372049711437
Curbs | Metal curb | Skylux | Metal curb 30x130 cm | Without / M15 (15 cm high) | 3160 | 5412970031604 | 405.35 | Yes | 10-15 | 13.6 | Options | Without | Version | M15 (15 cm high) |  |  | 300 x 1300 mm | 1300 | 300 |  |  |  |  | 0.51 W/M²K - 0.84 W/M²K | Metal curb | C10 |  | Skylux Metal curb 300 x 1300: strong and versatile for your roof Discover the features of the Skylux metal curb 300 x 1300, perfect for modern construction projects. Features: • Durability: non-flammable and suitable for industrial applications. • Daylight: roof opening and daylight size are the same as the curb is always vertical. • Flexible: suitable for interior sunblind and available in heights from 15 cm to 50 cm. Can be combined with all types of openable windows. Versions: Choose a fixed or openable plastic skylight, with options for electric or manual operation. Also ideal for smoke extraction systems (SHE). Certification: Our curbs are CE marked according to EN 1873:2014 and comply with the EN 12101-2 and NBN S21-208-1 and -3 standards. Types & insulation: • Standard: 40 mm rockwool insulation (U-value: 0.84 W/m².K). • EP: 50 mm PUR insulation (U-value: 0.51 W/m².K). Both types are equipped with bitumen glass fleece. Round versions are uninsulated, with polyester alternatives available. For extra security, there are options with a burglar-proof grid. Choose Skylux for the best quality and performance. | https://skylux.eu/en/products/metaal-opstand-300-x-1300?variant=47372044337485 | https://skylux.eu/cdn/shop/products/M15-rechthoek_03357a1b-66b9-4b2e-9a8b-144e366abadf.png?v=1696328608&width=1600 | https://skylux.eu/cdn/shop/files/Metaal-opstand-30x130-cm-Metaal-opstand.png?v=1741092531&width=1600 | https://skylux.eu/cdn/shop/products/M20-rechthoek_369ed4b4-3e1d-4eab-990f-143474dd9c85.png?v=1696328597&width=1600 | https://skylux.eu/cdn/shop/products/M25-rechthoek_6bf873d0-d018-4e2b-84c2-af01cd70d55e.png?v=1696328599&width=1600 | https://skylux.eu/cdn/shop/products/M30-rechthoek_8b9f6e57-8855-4e4f-82bc-7252c6a1c885.png?v=1696328601&width=1600 |  | <div style="text-align: left;">Skylux Metal curb 300 x 1300: strong and versatile for your roof</div> <p style="text-align: left;">Discover the features of the Skylux metal curb 300 x 1300, perfect for modern construction projects.</p> <h2 style="text-align: left;">Features:</h2> <ul> <li style="text-align: left;"> <strong>Durability</strong>: non-flammable and suitable for industrial applications.</li> <li style="text-align: left;"> <strong>Daylight</strong>: roof opening and daylight size are the same as the curb is always vertical.</li> <li style="text-align: left;"> <strong>Flexible</strong>: suitable for interior sunblind and available in heights from 15 cm to 50 cm. Can be combined with all types of openable windows.</li> </ul> <br> <h2 style="text-align: left;">Versions:</h2> <p style="text-align: left;">Choose a fixed or openable plastic skylight, with options for electric or manual operation. Also ideal for smoke extraction systems (SHE).</p> <h2 style="text-align: left;">Certification:</h2> <p style="text-align: left;">Our curbs are CE marked according to EN 1873:2014 and comply with the EN 12101-2 and NBN S21-208-1 and -3 standards.</p> <h2 style="text-align: left;">Types &amp; insulation:</h2> <ul> <li style="text-align: left;"> <strong>Standard</strong>: 40 mm rockwool insulation (U-value: 0.84 W/m².K).</li> <li style="text-align: left;"> <strong>EP</strong>: 50 mm PUR insulation (U-value: 0.51 W/m².K).</li> </ul> <p style="text-align: left;">Both types are equipped with bitumen glass fleece. Round versions are uninsulated, with polyester alternatives available. For extra security, there are options with a burglar-proof grid.</p> <footer> <p style="text-align: left;">Choose Skylux for the best quality and performance.</p> </footer> | metaal-opstand-300-x-1300 | 8676529996109 | 47372044337485
Curbs | Metal curb | Skylux | Metal curb 30x130 cm | Without / M20 (20 cm high) | 3198 | 5412970031987 | 439.25 | Yes | 10-15 | 23 | Options | Without | Version | M20 (20 cm high) |  |  | 300 x 1300 mm | 1300 | 300 |  |  |  |  | 0.51 W/M²K - 0.84 W/M²K | Metal curb | C10 |  | Skylux Metal curb 300 x 1300: strong and versatile for your roof Discover the features of the Skylux metal curb 300 x 1300, perfect for modern construction projects. Features: • Durability: non-flammable and suitable for industrial applications. • Daylight: roof opening and daylight size are the same as the curb is always vertical. • Flexible: suitable for interior sunblind and available in heights from 15 cm to 50 cm. Can be combined with all types of openable windows. Versions: Choose a fixed or openable plastic skylight, with options for electric or manual operation. Also ideal for smoke extraction systems (SHE). Certification: Our curbs are CE marked according to EN 1873:2014 and comply with the EN 12101-2 and NBN S21-208-1 and -3 standards. Types & insulation: • Standard: 40 mm rockwool insulation (U-value: 0.84 W/m².K). • EP: 50 mm PUR insulation (U-value: 0.51 W/m².K). Both types are equipped with bitumen glass fleece. Round versions are uninsulated, with polyester alternatives available. For extra security, there are options with a burglar-proof grid. Choose Skylux for the best quality and performance. | https://skylux.eu/en/products/metaal-opstand-300-x-1300?variant=47372044370253 | https://skylux.eu/cdn/shop/products/M20-rechthoek_d23f7724-59e4-45e3-8924-545543874d02.png?v=1696328610&width=1600 | https://skylux.eu/cdn/shop/files/Metaal-opstand-30x130-cm-Metaal-opstand.png?v=1741092531&width=1600 | https://skylux.eu/cdn/shop/products/M20-rechthoek_369ed4b4-3e1d-4eab-990f-143474dd9c85.png?v=1696328597&width=1600 | https://skylux.eu/cdn/shop/products/M25-rechthoek_6bf873d0-d018-4e2b-84c2-af01cd70d55e.png?v=1696328599&width=1600 | https://skylux.eu/cdn/shop/products/M30-rechthoek_8b9f6e57-8855-4e4f-82bc-7252c6a1c885.png?v=1696328601&width=1600 |  | <div style="text-align: left;">Skylux Metal curb 300 x 1300: strong and versatile for your roof</div> <p style="text-align: left;">Discover the features of the Skylux metal curb 300 x 1300, perfect for modern construction projects.</p> <h2 style="text-align: left;">Features:</h2> <ul> <li style="text-align: left;"> <strong>Durability</strong>: non-flammable and suitable for industrial applications.</li> <li style="text-align: left;"> <strong>Daylight</strong>: roof opening and daylight size are the same as the curb is always vertical.</li> <li style="text-align: left;"> <strong>Flexible</strong>: suitable for interior sunblind and available in heights from 15 cm to 50 cm. Can be combined with all types of openable windows.</li> </ul> <br> <h2 style="text-align: left;">Versions:</h2> <p style="text-align: left;">Choose a fixed or openable plastic skylight, with options for electric or manual operation. Also ideal for smoke extraction systems (SHE).</p> <h2 style="text-align: left;">Certification:</h2> <p style="text-align: left;">Our curbs are CE marked according to EN 1873:2014 and comply with the EN 12101-2 and NBN S21-208-1 and -3 standards.</p> <h2 style="text-align: left;">Types &amp; insulation:</h2> <ul> <li style="text-align: left;"> <strong>Standard</strong>: 40 mm rockwool insulation (U-value: 0.84 W/m².K).</li> <li style="text-align: left;"> <strong>EP</strong>: 50 mm PUR insulation (U-value: 0.51 W/m².K).</li> </ul> <p style="text-align: left;">Both types are equipped with bitumen glass fleece. Round versions are uninsulated, with polyester alternatives available. For extra security, there are options with a burglar-proof grid.</p> <footer> <p style="text-align: left;">Choose Skylux for the best quality and performance.</p> </footer> | metaal-opstand-300-x-1300 | 8676529996109 | 47372044370253
Curbs | Metal curb | Skylux | Metal curb 30x130 cm | Without / M25 (25 cm high) | 3246 | 5412970032465 | 468.3 | Yes | 10-15 | 16.32 | Options | Without | Version | M25 (25 cm high) |  |  | 300 x 1300 mm | 1300 | 300 |  |  |  |  | 0.51 W/M²K - 0.84 W/M²K | Metal curb | C10 |  | Skylux Metal curb 300 x 1300: strong and versatile for your roof Discover the features of the Skylux metal curb 300 x 1300, perfect for modern construction projects. Features: • Durability: non-flammable and suitable for industrial applications. • Daylight: roof opening and daylight size are the same as the curb is always vertical. • Flexible: suitable for interior sunblind and available in heights from 15 cm to 50 cm. Can be combined with all types of openable windows. Versions: Choose a fixed or openable plastic skylight, with options for electric or manual operation. Also ideal for smoke extraction systems (SHE). Certification: Our curbs are CE marked according to EN 1873:2014 and comply with the EN 12101-2 and NBN S21-208-1 and -3 standards. Types & insulation: • Standard: 40 mm rockwool insulation (U-value: 0.84 W/m².K). • EP: 50 mm PUR insulation (U-value: 0.51 W/m².K). Both types are equipped with bitumen glass fleece. Round versions are uninsulated, with polyester alternatives available. For extra security, there are options with a burglar-proof grid. Choose Skylux for the best quality and performance. | https://skylux.eu/en/products/metaal-opstand-300-x-1300?variant=47372044403021 | https://skylux.eu/cdn/shop/products/M25-rechthoek_58ea4cd0-d064-447b-a8cc-070bcc28b5b2.png?v=1696328612&width=1600 | https://skylux.eu/cdn/shop/files/Metaal-opstand-30x130-cm-Metaal-opstand.png?v=1741092531&width=1600 | https://skylux.eu/cdn/shop/products/M20-rechthoek_369ed4b4-3e1d-4eab-990f-143474dd9c85.png?v=1696328597&width=1600 | https://skylux.eu/cdn/shop/products/M25-rechthoek_6bf873d0-d018-4e2b-84c2-af01cd70d55e.png?v=1696328599&width=1600 | https://skylux.eu/cdn/shop/products/M30-rechthoek_8b9f6e57-8855-4e4f-82bc-7252c6a1c885.png?v=1696328601&width=1600 |  | <div style="text-align: left;">Skylux Metal curb 300 x 1300: strong and versatile for your roof</div> <p style="text-align: left;">Discover the features of the Skylux metal curb 300 x 1300, perfect for modern construction projects.</p> <h2 style="text-align: left;">Features:</h2> <ul> <li style="text-align: left;"> <strong>Durability</strong>: non-flammable and suitable for industrial applications.</li> <li style="text-align: left;"> <strong>Daylight</strong>: roof opening and daylight size are the same as the curb is always vertical.</li> <li style="text-align: left;"> <strong>Flexible</strong>: suitable for interior sunblind and available in heights from 15 cm to 50 cm. Can be combined with all types of openable windows.</li> </ul> <br> <h2 style="text-align: left;">Versions:</h2> <p style="text-align: left;">Choose a fixed or openable plastic skylight, with options for electric or manual operation. Also ideal for smoke extraction systems (SHE).</p> <h2 style="text-align: left;">Certification:</h2> <p style="text-align: left;">Our curbs are CE marked according to EN 1873:2014 and comply with the EN 12101-2 and NBN S21-208-1 and -3 standards.</p> <h2 style="text-align: left;">Types &amp; insulation:</h2> <ul> <li style="text-align: left;"> <strong>Standard</strong>: 40 mm rockwool insulation (U-value: 0.84 W/m².K).</li> <li style="text-align: left;"> <strong>EP</strong>: 50 mm PUR insulation (U-value: 0.51 W/m².K).</li> </ul> <p style="text-align: left;">Both types are equipped with bitumen glass fleece. Round versions are uninsulated, with polyester alternatives available. For extra security, there are options with a burglar-proof grid.</p> <footer> <p style="text-align: left;">Choose Skylux for the best quality and performance.</p> </footer> | metaal-opstand-300-x-1300 | 8676529996109 | 47372044403021
Curbs | Metal curb | Skylux | Metal curb 30x130 cm | Without / M30 (30 cm high) | 3290 | 5412970032908 | 482.8 | Yes | 10-15 | 25.5 | Options | Without | Version | M30 (30 cm high) |  |  | 300 x 1300 mm | 1300 | 300 |  |  |  |  | 0.51 W/M²K - 0.84 W/M²K | Metal curb | C10 |  | Skylux Metal curb 300 x 1300: strong and versatile for your roof Discover the features of the Skylux metal curb 300 x 1300, perfect for modern construction projects. Features: • Durability: non-flammable and suitable for industrial applications. • Daylight: roof opening and daylight size are the same as the curb is always vertical. • Flexible: suitable for interior sunblind and available in heights from 15 cm to 50 cm. Can be combined with all types of openable windows. Versions: Choose a fixed or openable plastic skylight, with options for electric or manual operation. Also ideal for smoke extraction systems (SHE). Certification: Our curbs are CE marked according to EN 1873:2014 and comply with the EN 12101-2 and NBN S21-208-1 and -3 standards. Types & insulation: • Standard: 40 mm rockwool insulation (U-value: 0.84 W/m².K). • EP: 50 mm PUR insulation (U-value: 0.51 W/m².K). Both types are equipped with bitumen glass fleece. Round versions are uninsulated, with polyester alternatives available. For extra security, there are options with a burglar-proof grid. Choose Skylux for the best quality and performance. | https://skylux.eu/en/products/metaal-opstand-300-x-1300?variant=47372044435789 | https://skylux.eu/cdn/shop/products/M30-rechthoek_efd3b383-94b7-41c1-8939-22bef7ab509b.png?v=1696328614&width=1600 | https://skylux.eu/cdn/shop/files/Metaal-opstand-30x130-cm-Metaal-opstand.png?v=1741092531&width=1600 | https://skylux.eu/cdn/shop/products/M20-rechthoek_369ed4b4-3e1d-4eab-990f-143474dd9c85.png?v=1696328597&width=1600 | https://skylux.eu/cdn/shop/products/M25-rechthoek_6bf873d0-d018-4e2b-84c2-af01cd70d55e.png?v=1696328599&width=1600 | https://skylux.eu/cdn/shop/products/M30-rechthoek_8b9f6e57-8855-4e4f-82bc-7252c6a1c885.png?v=1696328601&width=1600 |  | <div style="text-align: left;">Skylux Metal curb 300 x 1300: strong and versatile for your roof</div> <p style="text-align: left;">Discover the features of the Skylux metal curb 300 x 1300, perfect for modern construction projects.</p> <h2 style="text-align: left;">Features:</h2> <ul> <li style="text-align: left;"> <strong>Durability</strong>: non-flammable and suitable for industrial applications.</li> <li style="text-align: left;"> <strong>Daylight</strong>: roof opening and daylight size are the same as the curb is always vertical.</li> <li style="text-align: left;"> <strong>Flexible</strong>: suitable for interior sunblind and available in heights from 15 cm to 50 cm. Can be combined with all types of openable windows.</li> </ul> <br> <h2 style="text-align: left;">Versions:</h2> <p style="text-align: left;">Choose a fixed or openable plastic skylight, with options for electric or manual operation. Also ideal for smoke extraction systems (SHE).</p> <h2 style="text-align: left;">Certification:</h2> <p style="text-align: left;">Our curbs are CE marked according to EN 1873:2014 and comply with the EN 12101-2 and NBN S21-208-1 and -3 standards.</p> <h2 style="text-align: left;">Types &amp; insulation:</h2> <ul> <li style="text-align: left;"> <strong>Standard</strong>: 40 mm rockwool insulation (U-value: 0.84 W/m².K).</li> <li style="text-align: left;"> <strong>EP</strong>: 50 mm PUR insulation (U-value: 0.51 W/m².K).</li> </ul> <p style="text-align: left;">Both types are equipped with bitumen glass fleece. Round versions are uninsulated, with polyester alternatives available. For extra security, there are options with a burglar-proof grid.</p> <footer> <p style="text-align: left;">Choose Skylux for the best quality and performance.</p> </footer> | metaal-opstand-300-x-1300 | 8676529996109 | 47372044435789
Curbs | Metal curb | Skylux | Metal curb 30x130 cm | Without / M40 (40 cm high) | 3334 | 5412970033349 | 540.9 | Yes | 10-15 | 27 | Options | Without | Version | M40 (40 cm high) |  |  | 300 x 1300 mm | 1300 | 300 |  |  |  |  | 0.51 W/M²K - 0.84 W/M²K | Metal curb | C10 |  | Skylux Metal curb 300 x 1300: strong and versatile for your roof Discover the features of the Skylux metal curb 300 x 1300, perfect for modern construction projects. Features: • Durability: non-flammable and suitable for industrial applications. • Daylight: roof opening and daylight size are the same as the curb is always vertical. • Flexible: suitable for interior sunblind and available in heights from 15 cm to 50 cm. Can be combined with all types of openable windows. Versions: Choose a fixed or openable plastic skylight, with options for electric or manual operation. Also ideal for smoke extraction systems (SHE). Certification: Our curbs are CE marked according to EN 1873:2014 and comply with the EN 12101-2 and NBN S21-208-1 and -3 standards. Types & insulation: • Standard: 40 mm rockwool insulation (U-value: 0.84 W/m².K). • EP: 50 mm PUR insulation (U-value: 0.51 W/m².K). Both types are equipped with bitumen glass fleece. Round versions are uninsulated, with polyester alternatives available. For extra security, there are options with a burglar-proof grid. Choose Skylux for the best quality and performance. | https://skylux.eu/en/products/metaal-opstand-300-x-1300?variant=47372044468557 | https://skylux.eu/cdn/shop/products/M40-rechthoek_5509403d-c8f2-4709-b54c-339d17d5a1ab.png?v=1696328616&width=1600 | https://skylux.eu/cdn/shop/files/Metaal-opstand-30x130-cm-Metaal-opstand.png?v=1741092531&width=1600 | https://skylux.eu/cdn/shop/products/M20-rechthoek_369ed4b4-3e1d-4eab-990f-143474dd9c85.png?v=1696328597&width=1600 | https://skylux.eu/cdn/shop/products/M25-rechthoek_6bf873d0-d018-4e2b-84c2-af01cd70d55e.png?v=1696328599&width=1600 | https://skylux.eu/cdn/shop/products/M30-rechthoek_8b9f6e57-8855-4e4f-82bc-7252c6a1c885.png?v=1696328601&width=1600 |  | <div style="text-align: left;">Skylux Metal curb 300 x 1300: strong and versatile for your roof</div> <p style="text-align: left;">Discover the features of the Skylux metal curb 300 x 1300, perfect for modern construction projects.</p> <h2 style="text-align: left;">Features:</h2> <ul> <li style="text-align: left;"> <strong>Durability</strong>: non-flammable and suitable for industrial applications.</li> <li style="text-align: left;"> <strong>Daylight</strong>: roof opening and daylight size are the same as the curb is always vertical.</li> <li style="text-align: left;"> <strong>Flexible</strong>: suitable for interior sunblind and available in heights from 15 cm to 50 cm. Can be combined with all types of openable windows.</li> </ul> <br> <h2 style="text-align: left;">Versions:</h2> <p style="text-align: left;">Choose a fixed or openable plastic skylight, with options for electric or manual operation. Also ideal for smoke extraction systems (SHE).</p> <h2 style="text-align: left;">Certification:</h2> <p style="text-align: left;">Our curbs are CE marked according to EN 1873:2014 and comply with the EN 12101-2 and NBN S21-208-1 and -3 standards.</p> <h2 style="text-align: left;">Types &amp; insulation:</h2> <ul> <li style="text-align: left;"> <strong>Standard</strong>: 40 mm rockwool insulation (U-value: 0.84 W/m².K).</li> <li style="text-align: left;"> <strong>EP</strong>: 50 mm PUR insulation (U-value: 0.51 W/m².K).</li> </ul> <p style="text-align: left;">Both types are equipped with bitumen glass fleece. Round versions are uninsulated, with polyester alternatives available. For extra security, there are options with a burglar-proof grid.</p> <footer> <p style="text-align: left;">Choose Skylux for the best quality and performance.</p> </footer> | metaal-opstand-300-x-1300 | 8676529996109 | 47372044468557
Curbs | Metal curb | Skylux | Metal curb 30x130 cm | Without / M50 (50 cm high) | 3389 | 5412970033899 | 582.05 | Yes | 10-15 | 33 | Options | Without | Version | M50 (50 cm high) |  |  | 300 x 1300 mm | 1300 | 300 |  |  |  |  | 0.51 W/M²K - 0.84 W/M²K | Metal curb | C10 |  | Skylux Metal curb 300 x 1300: strong and versatile for your roof Discover the features of the Skylux metal curb 300 x 1300, perfect for modern construction projects. Features: • Durability: non-flammable and suitable for industrial applications. • Daylight: roof opening and daylight size are the same as the curb is always vertical. • Flexible: suitable for interior sunblind and available in heights from 15 cm to 50 cm. Can be combined with all types of openable windows. Versions: Choose a fixed or openable plastic skylight, with options for electric or manual operation. Also ideal for smoke extraction systems (SHE). Certification: Our curbs are CE marked according to EN 1873:2014 and comply with the EN 12101-2 and NBN S21-208-1 and -3 standards. Types & insulation: • Standard: 40 mm rockwool insulation (U-value: 0.84 W/m².K). • EP: 50 mm PUR insulation (U-value: 0.51 W/m².K). Both types are equipped with bitumen glass fleece. Round versions are uninsulated, with polyester alternatives available. For extra security, there are options with a burglar-proof grid. Choose Skylux for the best quality and performance. | https://skylux.eu/en/products/metaal-opstand-300-x-1300?variant=47372044534093 | https://skylux.eu/cdn/shop/products/M50-rechthoek_827fcdb4-f241-47a8-aca9-851b77618144.png?v=1696328617&width=1600 | https://skylux.eu/cdn/shop/files/Metaal-opstand-30x130-cm-Metaal-opstand.png?v=1741092531&width=1600 | https://skylux.eu/cdn/shop/products/M20-rechthoek_369ed4b4-3e1d-4eab-990f-143474dd9c85.png?v=1696328597&width=1600 | https://skylux.eu/cdn/shop/products/M25-rechthoek_6bf873d0-d018-4e2b-84c2-af01cd70d55e.png?v=1696328599&width=1600 | https://skylux.eu/cdn/shop/products/M30-rechthoek_8b9f6e57-8855-4e4f-82bc-7252c6a1c885.png?v=1696328601&width=1600 |  | <div style="text-align: left;">Skylux Metal curb 300 x 1300: strong and versatile for your roof</div> <p style="text-align: left;">Discover the features of the Skylux metal curb 300 x 1300, perfect for modern construction projects.</p> <h2 style="text-align: left;">Features:</h2> <ul> <li style="text-align: left;"> <strong>Durability</strong>: non-flammable and suitable for industrial applications.</li> <li style="text-align: left;"> <strong>Daylight</strong>: roof opening and daylight size are the same as the curb is always vertical.</li> <li style="text-align: left;"> <strong>Flexible</strong>: suitable for interior sunblind and available in heights from 15 cm to 50 cm. Can be combined with all types of openable windows.</li> </ul> <br> <h2 style="text-align: left;">Versions:</h2> <p style="text-align: left;">Choose a fixed or openable plastic skylight, with options for electric or manual operation. Also ideal for smoke extraction systems (SHE).</p> <h2 style="text-align: left;">Certification:</h2> <p style="text-align: left;">Our curbs are CE marked according to EN 1873:2014 and comply with the EN 12101-2 and NBN S21-208-1 and -3 standards.</p> <h2 style="text-align: left;">Types &amp; insulation:</h2> <ul> <li style="text-align: left;"> <strong>Standard</strong>: 40 mm rockwool insulation (U-value: 0.84 W/m².K).</li> <li style="text-align: left;"> <strong>EP</strong>: 50 mm PUR insulation (U-value: 0.51 W/m².K).</li> </ul> <p style="text-align: left;">Both types are equipped with bitumen glass fleece. Round versions are uninsulated, with polyester alternatives available. For extra security, there are options with a burglar-proof grid.</p> <footer> <p style="text-align: left;">Choose Skylux for the best quality and performance.</p> </footer> | metaal-opstand-300-x-1300 | 8676529996109 | 47372044534093
Curbs | Metal curb | Skylux | Metal curb 30x130 cm | burglar-proof grid / M15 (15 cm high) | 9875 | 5412970098751 | 659.45 | Yes | 10-15 | 13.6 | Options | burglar-proof grid | Version | M15 (15 cm high) |  |  | 300 x 1300 mm | 1300 | 300 |  |  |  |  | 0.51 W/M²K - 0.84 W/M²K | Metal curb | C10 |  | Skylux Metal curb 300 x 1300: strong and versatile for your roof Discover the features of the Skylux metal curb 300 x 1300, perfect for modern construction projects. Features: • Durability: non-flammable and suitable for industrial applications. • Daylight: roof opening and daylight size are the same as the curb is always vertical. • Flexible: suitable for interior sunblind and available in heights from 15 cm to 50 cm. Can be combined with all types of openable windows. Versions: Choose a fixed or openable plastic skylight, with options for electric or manual operation. Also ideal for smoke extraction systems (SHE). Certification: Our curbs are CE marked according to EN 1873:2014 and comply with the EN 12101-2 and NBN S21-208-1 and -3 standards. Types & insulation: • Standard: 40 mm rockwool insulation (U-value: 0.84 W/m².K). • EP: 50 mm PUR insulation (U-value: 0.51 W/m².K). Both types are equipped with bitumen glass fleece. Round versions are uninsulated, with polyester alternatives available. For extra security, there are options with a burglar-proof grid. Choose Skylux for the best quality and performance. | https://skylux.eu/en/products/metaal-opstand-300-x-1300?variant=47372044566861 | https://skylux.eu/cdn/shop/products/M15-rechthoek-rooster_e9d546e1-fb94-4116-b9cc-c3774588dd29.png?v=1696328619&width=1600 | https://skylux.eu/cdn/shop/files/Metaal-opstand-30x130-cm-Metaal-opstand.png?v=1741092531&width=1600 | https://skylux.eu/cdn/shop/products/M20-rechthoek_369ed4b4-3e1d-4eab-990f-143474dd9c85.png?v=1696328597&width=1600 | https://skylux.eu/cdn/shop/products/M25-rechthoek_6bf873d0-d018-4e2b-84c2-af01cd70d55e.png?v=1696328599&width=1600 | https://skylux.eu/cdn/shop/products/M30-rechthoek_8b9f6e57-8855-4e4f-82bc-7252c6a1c885.png?v=1696328601&width=1600 |  | <div style="text-align: left;">Skylux Metal curb 300 x 1300: strong and versatile for your roof</div> <p style="text-align: left;">Discover the features of the Skylux metal curb 300 x 1300, perfect for modern construction projects.</p> <h2 style="text-align: left;">Features:</h2> <ul> <li style="text-align: left;"> <strong>Durability</strong>: non-flammable and suitable for industrial applications.</li> <li style="text-align: left;"> <strong>Daylight</strong>: roof opening and daylight size are the same as the curb is always vertical.</li> <li style="text-align: left;"> <strong>Flexible</strong>: suitable for interior sunblind and available in heights from 15 cm to 50 cm. Can be combined with all types of openable windows.</li> </ul> <br> <h2 style="text-align: left;">Versions:</h2> <p style="text-align: left;">Choose a fixed or openable plastic skylight, with options for electric or manual operation. Also ideal for smoke extraction systems (SHE).</p> <h2 style="text-align: left;">Certification:</h2> <p style="text-align: left;">Our curbs are CE marked according to EN 1873:2014 and comply with the EN 12101-2 and NBN S21-208-1 and -3 standards.</p> <h2 style="text-align: left;">Types &amp; insulation:</h2> <ul> <li style="text-align: left;"> <strong>Standard</strong>: 40 mm rockwool insulation (U-value: 0.84 W/m².K).</li> <li style="text-align: left;"> <strong>EP</strong>: 50 mm PUR insulation (U-value: 0.51 W/m².K).</li> </ul> <p style="text-align: left;">Both types are equipped with bitumen glass fleece. Round versions are uninsulated, with polyester alternatives available. For extra security, there are options with a burglar-proof grid.</p> <footer> <p style="text-align: left;">Choose Skylux for the best quality and performance.</p> </footer> | metaal-opstand-300-x-1300 | 8676529996109 | 47372044566861
Curbs | Metal curb | Skylux | Metal curb 40 x 70 cm | Without / M15 (15 cm high) | 631 | 5412970006312 | 372.7 | Yes | 10-15 | 9.35 | Options | Without | Version | M15 (15 cm high) |  |  | 400 x 700 mm | 700 | 400 |  |  |  | Rectangular | 0.51 W/M²K - 0.84 W/M²K | Metal curb | C10 |  | Skylux Metal curb 400 x 700: strong and versatile for your roof Discover the features of the Skylux metal curb 400 x 700, perfect for modern construction projects. Features: • Durability: non-flammable and suitable for industrial applications. • Daylight: roof opening and daylight size are the same as the curb is always vertical. • Flexible: suitable for interior sunblind and available in heights from 15 cm to 50 cm. Can be combined with all types of openable windows. Versions: Choose a fixed or openable plastic skylight, with options for electric or manual operation. Also ideal for smoke extraction systems (SHE). Certification: Our curbs are CE marked according to EN 1873:2014 and comply with the EN 12101-2 and NBN S21-208-1 and -3 standards. Types & insulation: • Standard: 40 mm rockwool insulation (U-value: 0.84 W/m².K). • EP: 50 mm PUR insulation (U-value: 0.51 W/m².K). Both types are equipped with bitumen glass fleece. Round versions are uninsulated, with polyester alternatives available. For extra security, there are options with a burglar-proof grid. Choose Skylux for the best quality and performance. | https://skylux.eu/en/products/metaal-opstand-400-x-700?variant=47372071633229 | https://skylux.eu/cdn/shop/products/M15-rechthoek_97a40ed4-824d-40c8-8252-492845f9ef78.png?v=1696326775&width=1600 | https://skylux.eu/cdn/shop/files/Metaal-opstand-40x-70-cm-Metaal-opstand.png?v=1741092123&width=1600 | https://skylux.eu/cdn/shop/products/M20-rechthoek_39305cc7-ce0a-4584-8516-eeb809c7ab44.png?v=1696326757&width=1600 | https://skylux.eu/cdn/shop/products/M25-rechthoek_aad41db4-6144-4cff-83d1-e7badcee2985.png?v=1696326759&width=1600 | https://skylux.eu/cdn/shop/products/M30-rechthoek_f80ad002-7694-4802-a871-e492c827f9c4.png?v=1696326760&width=1600 |  | <div style="text-align: left;">Skylux Metal curb 400 x 700: strong and versatile for your roof</div> <p style="text-align: left;">Discover the features of the Skylux metal curb 400 x 700, perfect for modern construction projects.</p> <h2 style="text-align: left;">Features:</h2> <ul> <li style="text-align: left;"> <strong>Durability</strong>: non-flammable and suitable for industrial applications.</li> <li style="text-align: left;"> <strong>Daylight</strong>: roof opening and daylight size are the same as the curb is always vertical.</li> <li style="text-align: left;"> <strong>Flexible</strong>: suitable for interior sunblind and available in heights from 15 cm to 50 cm. Can be combined with all types of openable windows.</li> </ul> <br> <h2 style="text-align: left;">Versions:</h2> <p style="text-align: left;">Choose a fixed or openable plastic skylight, with options for electric or manual operation. Also ideal for smoke extraction systems (SHE).</p> <h2 style="text-align: left;">Certification:</h2> <p style="text-align: left;">Our curbs are CE marked according to EN 1873:2014 and comply with the EN 12101-2 and NBN S21-208-1 and -3 standards.</p> <h2 style="text-align: left;">Types &amp; insulation:</h2> <ul> <li style="text-align: left;"> <strong>Standard</strong>: 40 mm rockwool insulation (U-value: 0.84 W/m².K).</li> <li style="text-align: left;"> <strong>EP</strong>: 50 mm PUR insulation (U-value: 0.51 W/m².K).</li> </ul> <p style="text-align: left;">Both types are equipped with bitumen glass fleece. Round versions are uninsulated, with polyester alternatives available. For extra security, there are options with a burglar-proof grid.</p> <footer> <p style="text-align: left;">Choose Skylux for the best quality and performance.</p> </footer> | metaal-opstand-400-x-700 | 8676481499469 | 47372071633229
Curbs | Metal curb | Skylux | Metal curb 40 x 70 cm | Without / M20 (20 cm high) | 3199 | 5412970031994 | 394.5 | Yes | 10-15 | 17 | Options | Without | Version | M20 (20 cm high) |  |  | 400 x 700 mm | 700 | 400 |  |  |  | Rectangular | 0.51 W/M²K - 0.84 W/M²K | Metal curb | C10 |  | Skylux Metal curb 400 x 700: strong and versatile for your roof Discover the features of the Skylux metal curb 400 x 700, perfect for modern construction projects. Features: • Durability: non-flammable and suitable for industrial applications. • Daylight: roof opening and daylight size are the same as the curb is always vertical. • Flexible: suitable for interior sunblind and available in heights from 15 cm to 50 cm. Can be combined with all types of openable windows. Versions: Choose a fixed or openable plastic skylight, with options for electric or manual operation. Also ideal for smoke extraction systems (SHE). Certification: Our curbs are CE marked according to EN 1873:2014 and comply with the EN 12101-2 and NBN S21-208-1 and -3 standards. Types & insulation: • Standard: 40 mm rockwool insulation (U-value: 0.84 W/m².K). • EP: 50 mm PUR insulation (U-value: 0.51 W/m².K). Both types are equipped with bitumen glass fleece. Round versions are uninsulated, with polyester alternatives available. For extra security, there are options with a burglar-proof grid. Choose Skylux for the best quality and performance. | https://skylux.eu/en/products/metaal-opstand-400-x-700?variant=47372071665997 | https://skylux.eu/cdn/shop/products/M20-rechthoek_4c325cb8-345e-40ec-bc48-f55c318f39c9.png?v=1696326777&width=1600 | https://skylux.eu/cdn/shop/files/Metaal-opstand-40x-70-cm-Metaal-opstand.png?v=1741092123&width=1600 | https://skylux.eu/cdn/shop/products/M20-rechthoek_39305cc7-ce0a-4584-8516-eeb809c7ab44.png?v=1696326757&width=1600 | https://skylux.eu/cdn/shop/products/M25-rechthoek_aad41db4-6144-4cff-83d1-e7badcee2985.png?v=1696326759&width=1600 | https://skylux.eu/cdn/shop/products/M30-rechthoek_f80ad002-7694-4802-a871-e492c827f9c4.png?v=1696326760&width=1600 |  | <div style="text-align: left;">Skylux Metal curb 400 x 700: strong and versatile for your roof</div> <p style="text-align: left;">Discover the features of the Skylux metal curb 400 x 700, perfect for modern construction projects.</p> <h2 style="text-align: left;">Features:</h2> <ul> <li style="text-align: left;"> <strong>Durability</strong>: non-flammable and suitable for industrial applications.</li> <li style="text-align: left;"> <strong>Daylight</strong>: roof opening and daylight size are the same as the curb is always vertical.</li> <li style="text-align: left;"> <strong>Flexible</strong>: suitable for interior sunblind and available in heights from 15 cm to 50 cm. Can be combined with all types of openable windows.</li> </ul> <br> <h2 style="text-align: left;">Versions:</h2> <p style="text-align: left;">Choose a fixed or openable plastic skylight, with options for electric or manual operation. Also ideal for smoke extraction systems (SHE).</p> <h2 style="text-align: left;">Certification:</h2> <p style="text-align: left;">Our curbs are CE marked according to EN 1873:2014 and comply with the EN 12101-2 and NBN S21-208-1 and -3 standards.</p> <h2 style="text-align: left;">Types &amp; insulation:</h2> <ul> <li style="text-align: left;"> <strong>Standard</strong>: 40 mm rockwool insulation (U-value: 0.84 W/m².K).</li> <li style="text-align: left;"> <strong>EP</strong>: 50 mm PUR insulation (U-value: 0.51 W/m².K).</li> </ul> <p style="text-align: left;">Both types are equipped with bitumen glass fleece. Round versions are uninsulated, with polyester alternatives available. For extra security, there are options with a burglar-proof grid.</p> <footer> <p style="text-align: left;">Choose Skylux for the best quality and performance.</p> </footer> | metaal-opstand-400-x-700 | 8676481499469 | 47372071665997
Curbs | Metal curb | Skylux | Metal curb 40 x 70 cm | Without / M25 (25 cm high) | 3247 | 5412970032472 | 418.7 | Yes | 10-15 | 11.22 | Options | Without | Version | M25 (25 cm high) |  |  | 400 x 700 mm | 700 | 400 |  |  |  | Rectangular | 0.51 W/M²K - 0.84 W/M²K | Metal curb | C10 |  | Skylux Metal curb 400 x 700: strong and versatile for your roof Discover the features of the Skylux metal curb 400 x 700, perfect for modern construction projects. Features: • Durability: non-flammable and suitable for industrial applications. • Daylight: roof opening and daylight size are the same as the curb is always vertical. • Flexible: suitable for interior sunblind and available in heights from 15 cm to 50 cm. Can be combined with all types of openable windows. Versions: Choose a fixed or openable plastic skylight, with options for electric or manual operation. Also ideal for smoke extraction systems (SHE). Certification: Our curbs are CE marked according to EN 1873:2014 and comply with the EN 12101-2 and NBN S21-208-1 and -3 standards. Types & insulation: • Standard: 40 mm rockwool insulation (U-value: 0.84 W/m².K). • EP: 50 mm PUR insulation (U-value: 0.51 W/m².K). Both types are equipped with bitumen glass fleece. Round versions are uninsulated, with polyester alternatives available. For extra security, there are options with a burglar-proof grid. Choose Skylux for the best quality and performance. | https://skylux.eu/en/products/metaal-opstand-400-x-700?variant=47372071698765 | https://skylux.eu/cdn/shop/products/M25-rechthoek_214a28ed-2c93-4b52-8143-c88012c5b0d6.png?v=1696326778&width=1600 | https://skylux.eu/cdn/shop/files/Metaal-opstand-40x-70-cm-Metaal-opstand.png?v=1741092123&width=1600 | https://skylux.eu/cdn/shop/products/M20-rechthoek_39305cc7-ce0a-4584-8516-eeb809c7ab44.png?v=1696326757&width=1600 | https://skylux.eu/cdn/shop/products/M25-rechthoek_aad41db4-6144-4cff-83d1-e7badcee2985.png?v=1696326759&width=1600 | https://skylux.eu/cdn/shop/products/M30-rechthoek_f80ad002-7694-4802-a871-e492c827f9c4.png?v=1696326760&width=1600 |  | <div style="text-align: left;">Skylux Metal curb 400 x 700: strong and versatile for your roof</div> <p style="text-align: left;">Discover the features of the Skylux metal curb 400 x 700, perfect for modern construction projects.</p> <h2 style="text-align: left;">Features:</h2> <ul> <li style="text-align: left;"> <strong>Durability</strong>: non-flammable and suitable for industrial applications.</li> <li style="text-align: left;"> <strong>Daylight</strong>: roof opening and daylight size are the same as the curb is always vertical.</li> <li style="text-align: left;"> <strong>Flexible</strong>: suitable for interior sunblind and available in heights from 15 cm to 50 cm. Can be combined with all types of openable windows.</li> </ul> <br> <h2 style="text-align: left;">Versions:</h2> <p style="text-align: left;">Choose a fixed or openable plastic skylight, with options for electric or manual operation. Also ideal for smoke extraction systems (SHE).</p> <h2 style="text-align: left;">Certification:</h2> <p style="text-align: left;">Our curbs are CE marked according to EN 1873:2014 and comply with the EN 12101-2 and NBN S21-208-1 and -3 standards.</p> <h2 style="text-align: left;">Types &amp; insulation:</h2> <ul> <li style="text-align: left;"> <strong>Standard</strong>: 40 mm rockwool insulation (U-value: 0.84 W/m².K).</li> <li style="text-align: left;"> <strong>EP</strong>: 50 mm PUR insulation (U-value: 0.51 W/m².K).</li> </ul> <p style="text-align: left;">Both types are equipped with bitumen glass fleece. Round versions are uninsulated, with polyester alternatives available. For extra security, there are options with a burglar-proof grid.</p> <footer> <p style="text-align: left;">Choose Skylux for the best quality and performance.</p> </footer> | metaal-opstand-400-x-700 | 8676481499469 | 47372071698765
Curbs | Metal curb | Skylux | Metal curb 40 x 70 cm | Without / M30 (30 cm high) | 3291 | 5412970032915 | 434.4 | Yes | 10-15 | 19 | Options | Without | Version | M30 (30 cm high) |  |  | 400 x 700 mm | 700 | 400 |  |  |  | Rectangular | 0.51 W/M²K - 0.84 W/M²K | Metal curb | C10 |  | Skylux Metal curb 400 x 700: strong and versatile for your roof Discover the features of the Skylux metal curb 400 x 700, perfect for modern construction projects. Features: • Durability: non-flammable and suitable for industrial applications. • Daylight: roof opening and daylight size are the same as the curb is always vertical. • Flexible: suitable for interior sunblind and available in heights from 15 cm to 50 cm. Can be combined with all types of openable windows. Versions: Choose a fixed or openable plastic skylight, with options for electric or manual operation. Also ideal for smoke extraction systems (SHE). Certification: Our curbs are CE marked according to EN 1873:2014 and comply with the EN 12101-2 and NBN S21-208-1 and -3 standards. Types & insulation: • Standard: 40 mm rockwool insulation (U-value: 0.84 W/m².K). • EP: 50 mm PUR insulation (U-value: 0.51 W/m².K). Both types are equipped with bitumen glass fleece. Round versions are uninsulated, with polyester alternatives available. For extra security, there are options with a burglar-proof grid. Choose Skylux for the best quality and performance. | https://skylux.eu/en/products/metaal-opstand-400-x-700?variant=47372071731533 | https://skylux.eu/cdn/shop/products/M30-rechthoek_4976f18f-d3ac-4364-b186-518314337fab.png?v=1696326780&width=1600 | https://skylux.eu/cdn/shop/files/Metaal-opstand-40x-70-cm-Metaal-opstand.png?v=1741092123&width=1600 | https://skylux.eu/cdn/shop/products/M20-rechthoek_39305cc7-ce0a-4584-8516-eeb809c7ab44.png?v=1696326757&width=1600 | https://skylux.eu/cdn/shop/products/M25-rechthoek_aad41db4-6144-4cff-83d1-e7badcee2985.png?v=1696326759&width=1600 | https://skylux.eu/cdn/shop/products/M30-rechthoek_f80ad002-7694-4802-a871-e492c827f9c4.png?v=1696326760&width=1600 |  | <div style="text-align: left;">Skylux Metal curb 400 x 700: strong and versatile for your roof</div> <p style="text-align: left;">Discover the features of the Skylux metal curb 400 x 700, perfect for modern construction projects.</p> <h2 style="text-align: left;">Features:</h2> <ul> <li style="text-align: left;"> <strong>Durability</strong>: non-flammable and suitable for industrial applications.</li> <li style="text-align: left;"> <strong>Daylight</strong>: roof opening and daylight size are the same as the curb is always vertical.</li> <li style="text-align: left;"> <strong>Flexible</strong>: suitable for interior sunblind and available in heights from 15 cm to 50 cm. Can be combined with all types of openable windows.</li> </ul> <br> <h2 style="text-align: left;">Versions:</h2> <p style="text-align: left;">Choose a fixed or openable plastic skylight, with options for electric or manual operation. Also ideal for smoke extraction systems (SHE).</p> <h2 style="text-align: left;">Certification:</h2> <p style="text-align: left;">Our curbs are CE marked according to EN 1873:2014 and comply with the EN 12101-2 and NBN S21-208-1 and -3 standards.</p> <h2 style="text-align: left;">Types &amp; insulation:</h2> <ul> <li style="text-align: left;"> <strong>Standard</strong>: 40 mm rockwool insulation (U-value: 0.84 W/m².K).</li> <li style="text-align: left;"> <strong>EP</strong>: 50 mm PUR insulation (U-value: 0.51 W/m².K).</li> </ul> <p style="text-align: left;">Both types are equipped with bitumen glass fleece. Round versions are uninsulated, with polyester alternatives available. For extra security, there are options with a burglar-proof grid.</p> <footer> <p style="text-align: left;">Choose Skylux for the best quality and performance.</p> </footer> | metaal-opstand-400-x-700 | 8676481499469 | 47372071731533
Curbs | Metal curb | Skylux | Metal curb 40 x 70 cm | Without / M40 (40 cm high) | 3335 | 5412970033356 | 473.15 | Yes | 10-15 | 19 | Options | Without | Version | M40 (40 cm high) |  |  | 400 x 700 mm | 700 | 400 |  |  |  | Rectangular | 0.51 W/M²K - 0.84 W/M²K | Metal curb | C10 |  | Skylux Metal curb 400 x 700: strong and versatile for your roof Discover the features of the Skylux metal curb 400 x 700, perfect for modern construction projects. Features: • Durability: non-flammable and suitable for industrial applications. • Daylight: roof opening and daylight size are the same as the curb is always vertical. • Flexible: suitable for interior sunblind and available in heights from 15 cm to 50 cm. Can be combined with all types of openable windows. Versions: Choose a fixed or openable plastic skylight, with options for electric or manual operation. Also ideal for smoke extraction systems (SHE). Certification: Our curbs are CE marked according to EN 1873:2014 and comply with the EN 12101-2 and NBN S21-208-1 and -3 standards. Types & insulation: • Standard: 40 mm rockwool insulation (U-value: 0.84 W/m².K). • EP: 50 mm PUR insulation (U-value: 0.51 W/m².K). Both types are equipped with bitumen glass fleece. Round versions are uninsulated, with polyester alternatives available. For extra security, there are options with a burglar-proof grid. Choose Skylux for the best quality and performance. | https://skylux.eu/en/products/metaal-opstand-400-x-700?variant=47372071764301 | https://skylux.eu/cdn/shop/products/M40-rechthoek_f0293607-13b4-4d6c-b64c-c6a314cd2651.png?v=1696326782&width=1600 | https://skylux.eu/cdn/shop/files/Metaal-opstand-40x-70-cm-Metaal-opstand.png?v=1741092123&width=1600 | https://skylux.eu/cdn/shop/products/M20-rechthoek_39305cc7-ce0a-4584-8516-eeb809c7ab44.png?v=1696326757&width=1600 | https://skylux.eu/cdn/shop/products/M25-rechthoek_aad41db4-6144-4cff-83d1-e7badcee2985.png?v=1696326759&width=1600 | https://skylux.eu/cdn/shop/products/M30-rechthoek_f80ad002-7694-4802-a871-e492c827f9c4.png?v=1696326760&width=1600 |  | <div style="text-align: left;">Skylux Metal curb 400 x 700: strong and versatile for your roof</div> <p style="text-align: left;">Discover the features of the Skylux metal curb 400 x 700, perfect for modern construction projects.</p> <h2 style="text-align: left;">Features:</h2> <ul> <li style="text-align: left;"> <strong>Durability</strong>: non-flammable and suitable for industrial applications.</li> <li style="text-align: left;"> <strong>Daylight</strong>: roof opening and daylight size are the same as the curb is always vertical.</li> <li style="text-align: left;"> <strong>Flexible</strong>: suitable for interior sunblind and available in heights from 15 cm to 50 cm. Can be combined with all types of openable windows.</li> </ul> <br> <h2 style="text-align: left;">Versions:</h2> <p style="text-align: left;">Choose a fixed or openable plastic skylight, with options for electric or manual operation. Also ideal for smoke extraction systems (SHE).</p> <h2 style="text-align: left;">Certification:</h2> <p style="text-align: left;">Our curbs are CE marked according to EN 1873:2014 and comply with the EN 12101-2 and NBN S21-208-1 and -3 standards.</p> <h2 style="text-align: left;">Types &amp; insulation:</h2> <ul> <li style="text-align: left;"> <strong>Standard</strong>: 40 mm rockwool insulation (U-value: 0.84 W/m².K).</li> <li style="text-align: left;"> <strong>EP</strong>: 50 mm PUR insulation (U-value: 0.51 W/m².K).</li> </ul> <p style="text-align: left;">Both types are equipped with bitumen glass fleece. Round versions are uninsulated, with polyester alternatives available. For extra security, there are options with a burglar-proof grid.</p> <footer> <p style="text-align: left;">Choose Skylux for the best quality and performance.</p> </footer> | metaal-opstand-400-x-700 | 8676481499469 | 47372071764301
Curbs | Metal curb | Skylux | Metal curb 40 x 70 cm | Without / M50 (50 cm high) | 3390 | 5412970033905 | 498.55 | Yes | 10-15 | 23 | Options | Without | Version | M50 (50 cm high) |  |  | 400 x 700 mm | 700 | 400 |  |  |  | Rectangular | 0.51 W/M²K - 0.84 W/M²K | Metal curb | C10 |  | Skylux Metal curb 400 x 700: strong and versatile for your roof Discover the features of the Skylux metal curb 400 x 700, perfect for modern construction projects. Features: • Durability: non-flammable and suitable for industrial applications. • Daylight: roof opening and daylight size are the same as the curb is always vertical. • Flexible: suitable for interior sunblind and available in heights from 15 cm to 50 cm. Can be combined with all types of openable windows. Versions: Choose a fixed or openable plastic skylight, with options for electric or manual operation. Also ideal for smoke extraction systems (SHE). Certification: Our curbs are CE marked according to EN 1873:2014 and comply with the EN 12101-2 and NBN S21-208-1 and -3 standards. Types & insulation: • Standard: 40 mm rockwool insulation (U-value: 0.84 W/m².K). • EP: 50 mm PUR insulation (U-value: 0.51 W/m².K). Both types are equipped with bitumen glass fleece. Round versions are uninsulated, with polyester alternatives available. For extra security, there are options with a burglar-proof grid. Choose Skylux for the best quality and performance. | https://skylux.eu/en/products/metaal-opstand-400-x-700?variant=47372071829837 | https://skylux.eu/cdn/shop/products/M50-rechthoek_d00c2bfc-fae3-4ae3-b7f6-8c60f3c2c2a0.png?v=1696326783&width=1600 | https://skylux.eu/cdn/shop/files/Metaal-opstand-40x-70-cm-Metaal-opstand.png?v=1741092123&width=1600 | https://skylux.eu/cdn/shop/products/M20-rechthoek_39305cc7-ce0a-4584-8516-eeb809c7ab44.png?v=1696326757&width=1600 | https://skylux.eu/cdn/shop/products/M25-rechthoek_aad41db4-6144-4cff-83d1-e7badcee2985.png?v=1696326759&width=1600 | https://skylux.eu/cdn/shop/products/M30-rechthoek_f80ad002-7694-4802-a871-e492c827f9c4.png?v=1696326760&width=1600 |  | <div style="text-align: left;">Skylux Metal curb 400 x 700: strong and versatile for your roof</div> <p style="text-align: left;">Discover the features of the Skylux metal curb 400 x 700, perfect for modern construction projects.</p> <h2 style="text-align: left;">Features:</h2> <ul> <li style="text-align: left;"> <strong>Durability</strong>: non-flammable and suitable for industrial applications.</li> <li style="text-align: left;"> <strong>Daylight</strong>: roof opening and daylight size are the same as the curb is always vertical.</li> <li style="text-align: left;"> <strong>Flexible</strong>: suitable for interior sunblind and available in heights from 15 cm to 50 cm. Can be combined with all types of openable windows.</li> </ul> <br> <h2 style="text-align: left;">Versions:</h2> <p style="text-align: left;">Choose a fixed or openable plastic skylight, with options for electric or manual operation. Also ideal for smoke extraction systems (SHE).</p> <h2 style="text-align: left;">Certification:</h2> <p style="text-align: left;">Our curbs are CE marked according to EN 1873:2014 and comply with the EN 12101-2 and NBN S21-208-1 and -3 standards.</p> <h2 style="text-align: left;">Types &amp; insulation:</h2> <ul> <li style="text-align: left;"> <strong>Standard</strong>: 40 mm rockwool insulation (U-value: 0.84 W/m².K).</li> <li style="text-align: left;"> <strong>EP</strong>: 50 mm PUR insulation (U-value: 0.51 W/m².K).</li> </ul> <p style="text-align: left;">Both types are equipped with bitumen glass fleece. Round versions are uninsulated, with polyester alternatives available. For extra security, there are options with a burglar-proof grid.</p> <footer> <p style="text-align: left;">Choose Skylux for the best quality and performance.</p> </footer> | metaal-opstand-400-x-700 | 8676481499469 | 47372071829837
Curbs | Metal curb | Skylux | Metal curb 40x40 cm | Without / M15 (15 cm high) | 628 | 5412970006282 | 355.75 | Yes | 10-15 | 6.8 | Options | Without | Version | M15 (15 cm high) |  |  | 400 x 400 mm | 400 | 400 |  |  |  | Square | 0.51 W/M²K - 0.84 W/M²K | Metal curb | C10 |  | Skylux Metal curb 400 x 400: strong and versatile for your roof Discover the features of the Skylux metal curb 400 x 400, perfect for modern construction projects. Features: • Durability: non-flammable and suitable for industrial applications. • Daylight: roof opening and daylight size are the same as the curb is always vertical. • Flexible: suitable for interior sunblind and available in heights from 15 cm to 50 cm. Can be combined with all types of openable windows. Versions: Choose a fixed or openable plastic skylight, with options for electric or manual operation. Also ideal for smoke extraction systems (SHE). Certification: Our curbs are CE marked according to EN 1873:2014 and comply with the EN 12101-2 and NBN S21-208-1 and -3 standards. Types & insulation: • Standard: 40 mm rockwool insulation (U-value: 0.84 W/m².K). • EP: 50 mm PUR insulation (U-value: 0.51 W/m².K). Both types are equipped with bitumen glass fleece. Round versions are uninsulated, with polyester alternatives available. For extra security, there are options with a burglar-proof grid. Choose Skylux for the best quality and performance. | https://skylux.eu/en/products/metaal-opstand-400-x-400?variant=47372066914637 | https://skylux.eu/cdn/shop/products/M15-vierkant_d50c4eca-6516-437c-b4a0-bc4cc12b7ff2.png?v=1696328655&width=1600 | https://skylux.eu/cdn/shop/files/Metaal-opstand-40x40-cm-Metaal-opstand.png?v=1741092543&width=1600 | https://skylux.eu/cdn/shop/products/M20-vierkant_4b47110e-aa81-4af5-937a-6713c20aaa66.png?v=1696328643&width=1600 | https://skylux.eu/cdn/shop/products/M25-vierkant_20a15181-0f65-4c3b-aa8c-c8f8ecc0f89a.png?v=1696328645&width=1600 | https://skylux.eu/cdn/shop/products/M30-vierkant_0d1b39c5-313c-4ca9-b0c7-03749e1e43ec.png?v=1696328647&width=1600 |  | <div style="text-align: left;">Skylux Metal curb 400 x 400: strong and versatile for your roof</div> <p style="text-align: left;">Discover the features of the Skylux metal curb 400 x 400, perfect for modern construction projects.</p> <h2 style="text-align: left;">Features:</h2> <ul> <li style="text-align: left;"> <strong>Durability</strong>: non-flammable and suitable for industrial applications.</li> <li style="text-align: left;"> <strong>Daylight</strong>: roof opening and daylight size are the same as the curb is always vertical.</li> <li style="text-align: left;"> <strong>Flexible</strong>: suitable for interior sunblind and available in heights from 15 cm to 50 cm. Can be combined with all types of openable windows.</li> </ul> <br> <h2 style="text-align: left;">Versions:</h2> <p style="text-align: left;">Choose a fixed or openable plastic skylight, with options for electric or manual operation. Also ideal for smoke extraction systems (SHE).</p> <h2 style="text-align: left;">Certification:</h2> <p style="text-align: left;">Our curbs are CE marked according to EN 1873:2014 and comply with the EN 12101-2 and NBN S21-208-1 and -3 standards.</p> <h2 style="text-align: left;">Types &amp; insulation:</h2> <ul> <li style="text-align: left;"> <strong>Standard</strong>: 40 mm rockwool insulation (U-value: 0.84 W/m².K).</li> <li style="text-align: left;"> <strong>EP</strong>: 50 mm PUR insulation (U-value: 0.51 W/m².K).</li> </ul> <p style="text-align: left;">Both types are equipped with bitumen glass fleece. Round versions are uninsulated, with polyester alternatives available. For extra security, there are options with a burglar-proof grid.</p> <footer> <p style="text-align: left;">Choose Skylux for the best quality and performance.</p> </footer> | metaal-opstand-400-x-400 | 8676532977997 | 47372066914637
Curbs | Metal curb | Skylux | Metal curb 40x40 cm | Without / M20 (20 cm high) | 3187 | 5412970031871 | 372.7 | Yes | 10-15 | 13.5 | Options | Without | Version | M20 (20 cm high) |  |  | 400 x 400 mm | 400 | 400 |  |  |  | Square | 0.51 W/M²K - 0.84 W/M²K | Metal curb | C10 |  | Skylux Metal curb 400 x 400: strong and versatile for your roof Discover the features of the Skylux metal curb 400 x 400, perfect for modern construction projects. Features: • Durability: non-flammable and suitable for industrial applications. • Daylight: roof opening and daylight size are the same as the curb is always vertical. • Flexible: suitable for interior sunblind and available in heights from 15 cm to 50 cm. Can be combined with all types of openable windows. Versions: Choose a fixed or openable plastic skylight, with options for electric or manual operation. Also ideal for smoke extraction systems (SHE). Certification: Our curbs are CE marked according to EN 1873:2014 and comply with the EN 12101-2 and NBN S21-208-1 and -3 standards. Types & insulation: • Standard: 40 mm rockwool insulation (U-value: 0.84 W/m².K). • EP: 50 mm PUR insulation (U-value: 0.51 W/m².K). Both types are equipped with bitumen glass fleece. Round versions are uninsulated, with polyester alternatives available. For extra security, there are options with a burglar-proof grid. Choose Skylux for the best quality and performance. | https://skylux.eu/en/products/metaal-opstand-400-x-400?variant=47372066947405 | https://skylux.eu/cdn/shop/products/M20-vierkant_c1edd1f8-87b7-42b1-a492-8f7417ee6747.png?v=1696328656&width=1600 | https://skylux.eu/cdn/shop/files/Metaal-opstand-40x40-cm-Metaal-opstand.png?v=1741092543&width=1600 | https://skylux.eu/cdn/shop/products/M20-vierkant_4b47110e-aa81-4af5-937a-6713c20aaa66.png?v=1696328643&width=1600 | https://skylux.eu/cdn/shop/products/M25-vierkant_20a15181-0f65-4c3b-aa8c-c8f8ecc0f89a.png?v=1696328645&width=1600 | https://skylux.eu/cdn/shop/products/M30-vierkant_0d1b39c5-313c-4ca9-b0c7-03749e1e43ec.png?v=1696328647&width=1600 |  | <div style="text-align: left;">Skylux Metal curb 400 x 400: strong and versatile for your roof</div> <p style="text-align: left;">Discover the features of the Skylux metal curb 400 x 400, perfect for modern construction projects.</p> <h2 style="text-align: left;">Features:</h2> <ul> <li style="text-align: left;"> <strong>Durability</strong>: non-flammable and suitable for industrial applications.</li> <li style="text-align: left;"> <strong>Daylight</strong>: roof opening and daylight size are the same as the curb is always vertical.</li> <li style="text-align: left;"> <strong>Flexible</strong>: suitable for interior sunblind and available in heights from 15 cm to 50 cm. Can be combined with all types of openable windows.</li> </ul> <br> <h2 style="text-align: left;">Versions:</h2> <p style="text-align: left;">Choose a fixed or openable plastic skylight, with options for electric or manual operation. Also ideal for smoke extraction systems (SHE).</p> <h2 style="text-align: left;">Certification:</h2> <p style="text-align: left;">Our curbs are CE marked according to EN 1873:2014 and comply with the EN 12101-2 and NBN S21-208-1 and -3 standards.</p> <h2 style="text-align: left;">Types &amp; insulation:</h2> <ul> <li style="text-align: left;"> <strong>Standard</strong>: 40 mm rockwool insulation (U-value: 0.84 W/m².K).</li> <li style="text-align: left;"> <strong>EP</strong>: 50 mm PUR insulation (U-value: 0.51 W/m².K).</li> </ul> <p style="text-align: left;">Both types are equipped with bitumen glass fleece. Round versions are uninsulated, with polyester alternatives available. For extra security, there are options with a burglar-proof grid.</p> <footer> <p style="text-align: left;">Choose Skylux for the best quality and performance.</p> </footer> | metaal-opstand-400-x-400 | 8676532977997 | 47372066947405
Curbs | Metal curb | Skylux | Metal curb 40x40 cm | Without / M25 (25 cm high) | 3236 | 5412970032366 | 389.65 | Yes | 10-15 | 8.16 | Options | Without | Version | M25 (25 cm high) |  |  | 400 x 400 mm | 400 | 400 |  |  |  | Square | 0.51 W/M²K - 0.84 W/M²K | Metal curb | C10 |  | Skylux Metal curb 400 x 400: strong and versatile for your roof Discover the features of the Skylux metal curb 400 x 400, perfect for modern construction projects. Features: • Durability: non-flammable and suitable for industrial applications. • Daylight: roof opening and daylight size are the same as the curb is always vertical. • Flexible: suitable for interior sunblind and available in heights from 15 cm to 50 cm. Can be combined with all types of openable windows. Versions: Choose a fixed or openable plastic skylight, with options for electric or manual operation. Also ideal for smoke extraction systems (SHE). Certification: Our curbs are CE marked according to EN 1873:2014 and comply with the EN 12101-2 and NBN S21-208-1 and -3 standards. Types & insulation: • Standard: 40 mm rockwool insulation (U-value: 0.84 W/m².K). • EP: 50 mm PUR insulation (U-value: 0.51 W/m².K). Both types are equipped with bitumen glass fleece. Round versions are uninsulated, with polyester alternatives available. For extra security, there are options with a burglar-proof grid. Choose Skylux for the best quality and performance. | https://skylux.eu/en/products/metaal-opstand-400-x-400?variant=47372066980173 | https://skylux.eu/cdn/shop/products/M25-vierkant_856c68da-ba17-4e85-9125-9be257ef2e9d.png?v=1696328658&width=1600 | https://skylux.eu/cdn/shop/files/Metaal-opstand-40x40-cm-Metaal-opstand.png?v=1741092543&width=1600 | https://skylux.eu/cdn/shop/products/M20-vierkant_4b47110e-aa81-4af5-937a-6713c20aaa66.png?v=1696328643&width=1600 | https://skylux.eu/cdn/shop/products/M25-vierkant_20a15181-0f65-4c3b-aa8c-c8f8ecc0f89a.png?v=1696328645&width=1600 | https://skylux.eu/cdn/shop/products/M30-vierkant_0d1b39c5-313c-4ca9-b0c7-03749e1e43ec.png?v=1696328647&width=1600 |  | <div style="text-align: left;">Skylux Metal curb 400 x 400: strong and versatile for your roof</div> <p style="text-align: left;">Discover the features of the Skylux metal curb 400 x 400, perfect for modern construction projects.</p> <h2 style="text-align: left;">Features:</h2> <ul> <li style="text-align: left;"> <strong>Durability</strong>: non-flammable and suitable for industrial applications.</li> <li style="text-align: left;"> <strong>Daylight</strong>: roof opening and daylight size are the same as the curb is always vertical.</li> <li style="text-align: left;"> <strong>Flexible</strong>: suitable for interior sunblind and available in heights from 15 cm to 50 cm. Can be combined with all types of openable windows.</li> </ul> <br> <h2 style="text-align: left;">Versions:</h2> <p style="text-align: left;">Choose a fixed or openable plastic skylight, with options for electric or manual operation. Also ideal for smoke extraction systems (SHE).</p> <h2 style="text-align: left;">Certification:</h2> <p style="text-align: left;">Our curbs are CE marked according to EN 1873:2014 and comply with the EN 12101-2 and NBN S21-208-1 and -3 standards.</p> <h2 style="text-align: left;">Types &amp; insulation:</h2> <ul> <li style="text-align: left;"> <strong>Standard</strong>: 40 mm rockwool insulation (U-value: 0.84 W/m².K).</li> <li style="text-align: left;"> <strong>EP</strong>: 50 mm PUR insulation (U-value: 0.51 W/m².K).</li> </ul> <p style="text-align: left;">Both types are equipped with bitumen glass fleece. Round versions are uninsulated, with polyester alternatives available. For extra security, there are options with a burglar-proof grid.</p> <footer> <p style="text-align: left;">Choose Skylux for the best quality and performance.</p> </footer> | metaal-opstand-400-x-400 | 8676532977997 | 47372066980173
Curbs | Metal curb | Skylux | Metal curb 40x40 cm | Without / M30 (30 cm high) | 3282 | 5412970032823 | 398.1 | Yes | 10-15 | 15 | Options | Without | Version | M30 (30 cm high) |  |  | 400 x 400 mm | 400 | 400 |  |  |  | Square | 0.51 W/M²K - 0.84 W/M²K | Metal curb | C10 |  | Skylux Metal curb 400 x 400: strong and versatile for your roof Discover the features of the Skylux metal curb 400 x 400, perfect for modern construction projects. Features: • Durability: non-flammable and suitable for industrial applications. • Daylight: roof opening and daylight size are the same as the curb is always vertical. • Flexible: suitable for interior sunblind and available in heights from 15 cm to 50 cm. Can be combined with all types of openable windows. Versions: Choose a fixed or openable plastic skylight, with options for electric or manual operation. Also ideal for smoke extraction systems (SHE). Certification: Our curbs are CE marked according to EN 1873:2014 and comply with the EN 12101-2 and NBN S21-208-1 and -3 standards. Types & insulation: • Standard: 40 mm rockwool insulation (U-value: 0.84 W/m².K). • EP: 50 mm PUR insulation (U-value: 0.51 W/m².K). Both types are equipped with bitumen glass fleece. Round versions are uninsulated, with polyester alternatives available. For extra security, there are options with a burglar-proof grid. Choose Skylux for the best quality and performance. | https://skylux.eu/en/products/metaal-opstand-400-x-400?variant=47372067012941 | https://skylux.eu/cdn/shop/products/M30-vierkant_9ffb5955-fba6-4e24-81ce-6a7b5c383c4a.png?v=1696328660&width=1600 | https://skylux.eu/cdn/shop/files/Metaal-opstand-40x40-cm-Metaal-opstand.png?v=1741092543&width=1600 | https://skylux.eu/cdn/shop/products/M20-vierkant_4b47110e-aa81-4af5-937a-6713c20aaa66.png?v=1696328643&width=1600 | https://skylux.eu/cdn/shop/products/M25-vierkant_20a15181-0f65-4c3b-aa8c-c8f8ecc0f89a.png?v=1696328645&width=1600 | https://skylux.eu/cdn/shop/products/M30-vierkant_0d1b39c5-313c-4ca9-b0c7-03749e1e43ec.png?v=1696328647&width=1600 |  | <div style="text-align: left;">Skylux Metal curb 400 x 400: strong and versatile for your roof</div> <p style="text-align: left;">Discover the features of the Skylux metal curb 400 x 400, perfect for modern construction projects.</p> <h2 style="text-align: left;">Features:</h2> <ul> <li style="text-align: left;"> <strong>Durability</strong>: non-flammable and suitable for industrial applications.</li> <li style="text-align: left;"> <strong>Daylight</strong>: roof opening and daylight size are the same as the curb is always vertical.</li> <li style="text-align: left;"> <strong>Flexible</strong>: suitable for interior sunblind and available in heights from 15 cm to 50 cm. Can be combined with all types of openable windows.</li> </ul> <br> <h2 style="text-align: left;">Versions:</h2> <p style="text-align: left;">Choose a fixed or openable plastic skylight, with options for electric or manual operation. Also ideal for smoke extraction systems (SHE).</p> <h2 style="text-align: left;">Certification:</h2> <p style="text-align: left;">Our curbs are CE marked according to EN 1873:2014 and comply with the EN 12101-2 and NBN S21-208-1 and -3 standards.</p> <h2 style="text-align: left;">Types &amp; insulation:</h2> <ul> <li style="text-align: left;"> <strong>Standard</strong>: 40 mm rockwool insulation (U-value: 0.84 W/m².K).</li> <li style="text-align: left;"> <strong>EP</strong>: 50 mm PUR insulation (U-value: 0.51 W/m².K).</li> </ul> <p style="text-align: left;">Both types are equipped with bitumen glass fleece. Round versions are uninsulated, with polyester alternatives available. For extra security, there are options with a burglar-proof grid.</p> <footer> <p style="text-align: left;">Choose Skylux for the best quality and performance.</p> </footer> | metaal-opstand-400-x-400 | 8676532977997 | 47372067012941
Curbs | Metal curb | Skylux | Metal curb 40x40 cm | Without / M40 (40 cm high) | 3319 | 5412970033196 | 428.35 | Yes | 10-15 | 14 | Options | Without | Version | M40 (40 cm high) |  |  | 400 x 400 mm | 400 | 400 |  |  |  | Square | 0.51 W/M²K - 0.84 W/M²K | Metal curb | C10 |  | Skylux Metal curb 400 x 400: strong and versatile for your roof Discover the features of the Skylux metal curb 400 x 400, perfect for modern construction projects. Features: • Durability: non-flammable and suitable for industrial applications. • Daylight: roof opening and daylight size are the same as the curb is always vertical. • Flexible: suitable for interior sunblind and available in heights from 15 cm to 50 cm. Can be combined with all types of openable windows. Versions: Choose a fixed or openable plastic skylight, with options for electric or manual operation. Also ideal for smoke extraction systems (SHE). Certification: Our curbs are CE marked according to EN 1873:2014 and comply with the EN 12101-2 and NBN S21-208-1 and -3 standards. Types & insulation: • Standard: 40 mm rockwool insulation (U-value: 0.84 W/m².K). • EP: 50 mm PUR insulation (U-value: 0.51 W/m².K). Both types are equipped with bitumen glass fleece. Round versions are uninsulated, with polyester alternatives available. For extra security, there are options with a burglar-proof grid. Choose Skylux for the best quality and performance. | https://skylux.eu/en/products/metaal-opstand-400-x-400?variant=47372067045709 | https://skylux.eu/cdn/shop/products/M40-vierkant_25bd6c6a-511e-43f1-93c2-3e5fcacd97f1.png?v=1696328662&width=1600 | https://skylux.eu/cdn/shop/files/Metaal-opstand-40x40-cm-Metaal-opstand.png?v=1741092543&width=1600 | https://skylux.eu/cdn/shop/products/M20-vierkant_4b47110e-aa81-4af5-937a-6713c20aaa66.png?v=1696328643&width=1600 | https://skylux.eu/cdn/shop/products/M25-vierkant_20a15181-0f65-4c3b-aa8c-c8f8ecc0f89a.png?v=1696328645&width=1600 | https://skylux.eu/cdn/shop/products/M30-vierkant_0d1b39c5-313c-4ca9-b0c7-03749e1e43ec.png?v=1696328647&width=1600 |  | <div style="text-align: left;">Skylux Metal curb 400 x 400: strong and versatile for your roof</div> <p style="text-align: left;">Discover the features of the Skylux metal curb 400 x 400, perfect for modern construction projects.</p> <h2 style="text-align: left;">Features:</h2> <ul> <li style="text-align: left;"> <strong>Durability</strong>: non-flammable and suitable for industrial applications.</li> <li style="text-align: left;"> <strong>Daylight</strong>: roof opening and daylight size are the same as the curb is always vertical.</li> <li style="text-align: left;"> <strong>Flexible</strong>: suitable for interior sunblind and available in heights from 15 cm to 50 cm. Can be combined with all types of openable windows.</li> </ul> <br> <h2 style="text-align: left;">Versions:</h2> <p style="text-align: left;">Choose a fixed or openable plastic skylight, with options for electric or manual operation. Also ideal for smoke extraction systems (SHE).</p> <h2 style="text-align: left;">Certification:</h2> <p style="text-align: left;">Our curbs are CE marked according to EN 1873:2014 and comply with the EN 12101-2 and NBN S21-208-1 and -3 standards.</p> <h2 style="text-align: left;">Types &amp; insulation:</h2> <ul> <li style="text-align: left;"> <strong>Standard</strong>: 40 mm rockwool insulation (U-value: 0.84 W/m².K).</li> <li style="text-align: left;"> <strong>EP</strong>: 50 mm PUR insulation (U-value: 0.51 W/m².K).</li> </ul> <p style="text-align: left;">Both types are equipped with bitumen glass fleece. Round versions are uninsulated, with polyester alternatives available. For extra security, there are options with a burglar-proof grid.</p> <footer> <p style="text-align: left;">Choose Skylux for the best quality and performance.</p> </footer> | metaal-opstand-400-x-400 | 8676532977997 | 47372067045709
Curbs | Metal curb | Skylux | Metal curb 40x40 cm | Without / M50 (50 cm high) | 3373 | 5412970033738 | 445.3 | Yes | 10-15 | 16.5 | Options | Without | Version | M50 (50 cm high) |  |  | 400 x 400 mm | 400 | 400 |  |  |  | Square | 0.51 W/M²K - 0.84 W/M²K | Metal curb | C10 |  | Skylux Metal curb 400 x 400: strong and versatile for your roof Discover the features of the Skylux metal curb 400 x 400, perfect for modern construction projects. Features: • Durability: non-flammable and suitable for industrial applications. • Daylight: roof opening and daylight size are the same as the curb is always vertical. • Flexible: suitable for interior sunblind and available in heights from 15 cm to 50 cm. Can be combined with all types of openable windows. Versions: Choose a fixed or openable plastic skylight, with options for electric or manual operation. Also ideal for smoke extraction systems (SHE). Certification: Our curbs are CE marked according to EN 1873:2014 and comply with the EN 12101-2 and NBN S21-208-1 and -3 standards. Types & insulation: • Standard: 40 mm rockwool insulation (U-value: 0.84 W/m².K). • EP: 50 mm PUR insulation (U-value: 0.51 W/m².K). Both types are equipped with bitumen glass fleece. Round versions are uninsulated, with polyester alternatives available. For extra security, there are options with a burglar-proof grid. Choose Skylux for the best quality and performance. | https://skylux.eu/en/products/metaal-opstand-400-x-400?variant=47372067078477 | https://skylux.eu/cdn/shop/products/M50-vierkant_c4cc34c4-9740-4703-8d8b-5a677508a68e.png?v=1696328663&width=1600 | https://skylux.eu/cdn/shop/files/Metaal-opstand-40x40-cm-Metaal-opstand.png?v=1741092543&width=1600 | https://skylux.eu/cdn/shop/products/M20-vierkant_4b47110e-aa81-4af5-937a-6713c20aaa66.png?v=1696328643&width=1600 | https://skylux.eu/cdn/shop/products/M25-vierkant_20a15181-0f65-4c3b-aa8c-c8f8ecc0f89a.png?v=1696328645&width=1600 | https://skylux.eu/cdn/shop/products/M30-vierkant_0d1b39c5-313c-4ca9-b0c7-03749e1e43ec.png?v=1696328647&width=1600 |  | <div style="text-align: left;">Skylux Metal curb 400 x 400: strong and versatile for your roof</div> <p style="text-align: left;">Discover the features of the Skylux metal curb 400 x 400, perfect for modern construction projects.</p> <h2 style="text-align: left;">Features:</h2> <ul> <li style="text-align: left;"> <strong>Durability</strong>: non-flammable and suitable for industrial applications.</li> <li style="text-align: left;"> <strong>Daylight</strong>: roof opening and daylight size are the same as the curb is always vertical.</li> <li style="text-align: left;"> <strong>Flexible</strong>: suitable for interior sunblind and available in heights from 15 cm to 50 cm. Can be combined with all types of openable windows.</li> </ul> <br> <h2 style="text-align: left;">Versions:</h2> <p style="text-align: left;">Choose a fixed or openable plastic skylight, with options for electric or manual operation. Also ideal for smoke extraction systems (SHE).</p> <h2 style="text-align: left;">Certification:</h2> <p style="text-align: left;">Our curbs are CE marked according to EN 1873:2014 and comply with the EN 12101-2 and NBN S21-208-1 and -3 standards.</p> <h2 style="text-align: left;">Types &amp; insulation:</h2> <ul> <li style="text-align: left;"> <strong>Standard</strong>: 40 mm rockwool insulation (U-value: 0.84 W/m².K).</li> <li style="text-align: left;"> <strong>EP</strong>: 50 mm PUR insulation (U-value: 0.51 W/m².K).</li> </ul> <p style="text-align: left;">Both types are equipped with bitumen glass fleece. Round versions are uninsulated, with polyester alternatives available. For extra security, there are options with a burglar-proof grid.</p> <footer> <p style="text-align: left;">Choose Skylux for the best quality and performance.</p> </footer> | metaal-opstand-400-x-400 | 8676532977997 | 47372067078477
Curbs | Metal curb | Skylux | Metal curb 40x40 cm | burglar-proof grid / M15 (15 cm high) | 11258 | 5412970112587 | 499.75 | Yes | 10-15 | 13 | Options | burglar-proof grid | Version | M15 (15 cm high) |  |  | 400 x 400 mm | 400 | 400 |  |  |  | Square | 0.51 W/M²K - 0.84 W/M²K | Metal curb | C10 |  | Skylux Metal curb 400 x 400: strong and versatile for your roof Discover the features of the Skylux metal curb 400 x 400, perfect for modern construction projects. Features: • Durability: non-flammable and suitable for industrial applications. • Daylight: roof opening and daylight size are the same as the curb is always vertical. • Flexible: suitable for interior sunblind and available in heights from 15 cm to 50 cm. Can be combined with all types of openable windows. Versions: Choose a fixed or openable plastic skylight, with options for electric or manual operation. Also ideal for smoke extraction systems (SHE). Certification: Our curbs are CE marked according to EN 1873:2014 and comply with the EN 12101-2 and NBN S21-208-1 and -3 standards. Types & insulation: • Standard: 40 mm rockwool insulation (U-value: 0.84 W/m².K). • EP: 50 mm PUR insulation (U-value: 0.51 W/m².K). Both types are equipped with bitumen glass fleece. Round versions are uninsulated, with polyester alternatives available. For extra security, there are options with a burglar-proof grid. Choose Skylux for the best quality and performance. | https://skylux.eu/en/products/metaal-opstand-400-x-400?variant=47372067111245 | https://skylux.eu/cdn/shop/products/M15-vierkant-rooster_d5547f60-1124-412c-9374-bd6faf2b847e.png?v=1696328665&width=1600 | https://skylux.eu/cdn/shop/files/Metaal-opstand-40x40-cm-Metaal-opstand.png?v=1741092543&width=1600 | https://skylux.eu/cdn/shop/products/M20-vierkant_4b47110e-aa81-4af5-937a-6713c20aaa66.png?v=1696328643&width=1600 | https://skylux.eu/cdn/shop/products/M25-vierkant_20a15181-0f65-4c3b-aa8c-c8f8ecc0f89a.png?v=1696328645&width=1600 | https://skylux.eu/cdn/shop/products/M30-vierkant_0d1b39c5-313c-4ca9-b0c7-03749e1e43ec.png?v=1696328647&width=1600 |  | <div style="text-align: left;">Skylux Metal curb 400 x 400: strong and versatile for your roof</div> <p style="text-align: left;">Discover the features of the Skylux metal curb 400 x 400, perfect for modern construction projects.</p> <h2 style="text-align: left;">Features:</h2> <ul> <li style="text-align: left;"> <strong>Durability</strong>: non-flammable and suitable for industrial applications.</li> <li style="text-align: left;"> <strong>Daylight</strong>: roof opening and daylight size are the same as the curb is always vertical.</li> <li style="text-align: left;"> <strong>Flexible</strong>: suitable for interior sunblind and available in heights from 15 cm to 50 cm. Can be combined with all types of openable windows.</li> </ul> <br> <h2 style="text-align: left;">Versions:</h2> <p style="text-align: left;">Choose a fixed or openable plastic skylight, with options for electric or manual operation. Also ideal for smoke extraction systems (SHE).</p> <h2 style="text-align: left;">Certification:</h2> <p style="text-align: left;">Our curbs are CE marked according to EN 1873:2014 and comply with the EN 12101-2 and NBN S21-208-1 and -3 standards.</p> <h2 style="text-align: left;">Types &amp; insulation:</h2> <ul> <li style="text-align: left;"> <strong>Standard</strong>: 40 mm rockwool insulation (U-value: 0.84 W/m².K).</li> <li style="text-align: left;"> <strong>EP</strong>: 50 mm PUR insulation (U-value: 0.51 W/m².K).</li> </ul> <p style="text-align: left;">Both types are equipped with bitumen glass fleece. Round versions are uninsulated, with polyester alternatives available. For extra security, there are options with a burglar-proof grid.</p> <footer> <p style="text-align: left;">Choose Skylux for the best quality and performance.</p> </footer> | metaal-opstand-400-x-400 | 8676532977997 | 47372067111245
Curbs | Metal curb | Skylux | Metal curb 40x40 cm | burglar-proof grid / M30 (30 cm high) | 30809 | 5412970308096 | 542.1 | Yes | 10-15 | 23.33 | Options | burglar-proof grid | Version | M30 (30 cm high) |  |  | 400 x 400 mm | 400 | 400 |  |  |  | Square | 0.51 W/M²K - 0.84 W/M²K | Metal curb | C10 |  | Skylux Metal curb 400 x 400: strong and versatile for your roof Discover the features of the Skylux metal curb 400 x 400, perfect for modern construction projects. Features: • Durability: non-flammable and suitable for industrial applications. • Daylight: roof opening and daylight size are the same as the curb is always vertical. • Flexible: suitable for interior sunblind and available in heights from 15 cm to 50 cm. Can be combined with all types of openable windows. Versions: Choose a fixed or openable plastic skylight, with options for electric or manual operation. Also ideal for smoke extraction systems (SHE). Certification: Our curbs are CE marked according to EN 1873:2014 and comply with the EN 12101-2 and NBN S21-208-1 and -3 standards. Types & insulation: • Standard: 40 mm rockwool insulation (U-value: 0.84 W/m².K). • EP: 50 mm PUR insulation (U-value: 0.51 W/m².K). Both types are equipped with bitumen glass fleece. Round versions are uninsulated, with polyester alternatives available. For extra security, there are options with a burglar-proof grid. Choose Skylux for the best quality and performance. | https://skylux.eu/en/products/metaal-opstand-400-x-400?variant=47372067144013 | https://skylux.eu/cdn/shop/products/M30-vierkant-rooster_94123720-776d-4ec1-8027-c23e7d11b914.png?v=1696328667&width=1600 | https://skylux.eu/cdn/shop/files/Metaal-opstand-40x40-cm-Metaal-opstand.png?v=1741092543&width=1600 | https://skylux.eu/cdn/shop/products/M20-vierkant_4b47110e-aa81-4af5-937a-6713c20aaa66.png?v=1696328643&width=1600 | https://skylux.eu/cdn/shop/products/M25-vierkant_20a15181-0f65-4c3b-aa8c-c8f8ecc0f89a.png?v=1696328645&width=1600 | https://skylux.eu/cdn/shop/products/M30-vierkant_0d1b39c5-313c-4ca9-b0c7-03749e1e43ec.png?v=1696328647&width=1600 |  | <div style="text-align: left;">Skylux Metal curb 400 x 400: strong and versatile for your roof</div> <p style="text-align: left;">Discover the features of the Skylux metal curb 400 x 400, perfect for modern construction projects.</p> <h2 style="text-align: left;">Features:</h2> <ul> <li style="text-align: left;"> <strong>Durability</strong>: non-flammable and suitable for industrial applications.</li> <li style="text-align: left;"> <strong>Daylight</strong>: roof opening and daylight size are the same as the curb is always vertical.</li> <li style="text-align: left;"> <strong>Flexible</strong>: suitable for interior sunblind and available in heights from 15 cm to 50 cm. Can be combined with all types of openable windows.</li> </ul> <br> <h2 style="text-align: left;">Versions:</h2> <p style="text-align: left;">Choose a fixed or openable plastic skylight, with options for electric or manual operation. Also ideal for smoke extraction systems (SHE).</p> <h2 style="text-align: left;">Certification:</h2> <p style="text-align: left;">Our curbs are CE marked according to EN 1873:2014 and comply with the EN 12101-2 and NBN S21-208-1 and -3 standards.</p> <h2 style="text-align: left;">Types &amp; insulation:</h2> <ul> <li style="text-align: left;"> <strong>Standard</strong>: 40 mm rockwool insulation (U-value: 0.84 W/m².K).</li> <li style="text-align: left;"> <strong>EP</strong>: 50 mm PUR insulation (U-value: 0.51 W/m².K).</li> </ul> <p style="text-align: left;">Both types are equipped with bitumen glass fleece. Round versions are uninsulated, with polyester alternatives available. For extra security, there are options with a burglar-proof grid.</p> <footer> <p style="text-align: left;">Choose Skylux for the best quality and performance.</p> </footer> | metaal-opstand-400-x-400 | 8676532977997 | 47372067144013
Curbs | Metal curb | Skylux | Metal curb 40x100 cm | Without / M15 (15 cm high) | 16097 | 5412970160977 | 394.5 | Yes | 10-15 | 11.15 | Options | Without | Version | M15 (15 cm high) |  |  | 400 x 1000 mm | 1000 | 400 |  |  |  | Rectangular | 0.51 W/M²K - 0.84 W/M²K | Metal curb | C10 |  | Skylux Metal curb 400 x 1000: strong and versatile for your roof Discover the features of the Skylux metal curb 400 x 1000, perfect for modern construction projects. Features: • Durability: non-flammable and suitable for industrial applications. • Daylight: roof opening and daylight size are the same as the curb is always vertical. • Flexible: suitable for interior sunblind and available in heights from 15 cm to 50 cm. Can be combined with all types of openable windows. Versions: Choose a fixed or openable plastic skylight, with options for electric or manual operation. Also ideal for smoke extraction systems (SHE). Certification: Our curbs are CE marked according to EN 1873:2014 and comply with the EN 12101-2 and NBN S21-208-1 and -3 standards. Types & insulation: • Standard: 40 mm rockwool insulation (U-value: 0.84 W/m².K). • EP: 50 mm PUR insulation (U-value: 0.51 W/m².K). Both types are equipped with bitumen glass fleece. Round versions are uninsulated, with polyester alternatives available. For extra security, there are options with a burglar-proof grid. Choose Skylux for the best quality and performance. | https://skylux.eu/en/products/metaal-opstand-400-x-1000?variant=47372051349837 | https://skylux.eu/cdn/shop/products/M15-rechthoek_ae3a27f5-726b-449b-8ec8-0cfa5b6099fe.png?v=1696326620&width=1600 | https://skylux.eu/cdn/shop/files/Metaal-opstand-40x100-cm-Metaal-opstand.png?v=1741092091&width=1600 | https://skylux.eu/cdn/shop/products/M20-rechthoek_221f0978-ab5b-4c41-b363-671b653a68ba.png?v=1696326601&width=1600 | https://skylux.eu/cdn/shop/products/M25-rechthoek_d8da627a-7200-4bcd-b81b-a888343ecd7f.png?v=1696326603&width=1600 | https://skylux.eu/cdn/shop/products/M30-rechthoek_05f4433e-ec7f-424b-9838-b45fc5854107.png?v=1696326604&width=1600 |  | <div style="text-align: left;">Skylux Metal curb 400 x 1000: strong and versatile for your roof</div> <p style="text-align: left;">Discover the features of the Skylux metal curb 400 x 1000, perfect for modern construction projects.</p> <h2 style="text-align: left;">Features:</h2> <ul> <li style="text-align: left;"> <strong>Durability</strong>: non-flammable and suitable for industrial applications.</li> <li style="text-align: left;"> <strong>Daylight</strong>: roof opening and daylight size are the same as the curb is always vertical.</li> <li style="text-align: left;"> <strong>Flexible</strong>: suitable for interior sunblind and available in heights from 15 cm to 50 cm. Can be combined with all types of openable windows.</li> </ul> <br> <h2 style="text-align: left;">Versions:</h2> <p style="text-align: left;">Choose a fixed or openable plastic skylight, with options for electric or manual operation. Also ideal for smoke extraction systems (SHE).</p> <h2 style="text-align: left;">Certification:</h2> <p style="text-align: left;">Our curbs are CE marked according to EN 1873:2014 and comply with the EN 12101-2 and NBN S21-208-1 and -3 standards.</p> <h2 style="text-align: left;">Types &amp; insulation:</h2> <ul> <li style="text-align: left;"> <strong>Standard</strong>: 40 mm rockwool insulation (U-value: 0.84 W/m².K).</li> <li style="text-align: left;"> <strong>EP</strong>: 50 mm PUR insulation (U-value: 0.51 W/m².K).</li> </ul> <p style="text-align: left;">Both types are equipped with bitumen glass fleece. Round versions are uninsulated, with polyester alternatives available. For extra security, there are options with a burglar-proof grid.</p> <footer> <p style="text-align: left;">Choose Skylux for the best quality and performance.</p> </footer> | metaal-opstand-400-x-1000 | 8676479697229 | 47372051349837
Curbs | Metal curb | Skylux | Metal curb 40x100 cm | Without / M20 (20 cm high) | 23851 | 5412970238515 | 436.85 | Yes | 10-15 | 20.5 | Options | Without | Version | M20 (20 cm high) |  |  | 400 x 1000 mm | 1000 | 400 |  |  |  | Rectangular | 0.51 W/M²K - 0.84 W/M²K | Metal curb | C10 |  | Skylux Metal curb 400 x 1000: strong and versatile for your roof Discover the features of the Skylux metal curb 400 x 1000, perfect for modern construction projects. Features: • Durability: non-flammable and suitable for industrial applications. • Daylight: roof opening and daylight size are the same as the curb is always vertical. • Flexible: suitable for interior sunblind and available in heights from 15 cm to 50 cm. Can be combined with all types of openable windows. Versions: Choose a fixed or openable plastic skylight, with options for electric or manual operation. Also ideal for smoke extraction systems (SHE). Certification: Our curbs are CE marked according to EN 1873:2014 and comply with the EN 12101-2 and NBN S21-208-1 and -3 standards. Types & insulation: • Standard: 40 mm rockwool insulation (U-value: 0.84 W/m².K). • EP: 50 mm PUR insulation (U-value: 0.51 W/m².K). Both types are equipped with bitumen glass fleece. Round versions are uninsulated, with polyester alternatives available. For extra security, there are options with a burglar-proof grid. Choose Skylux for the best quality and performance. | https://skylux.eu/en/products/metaal-opstand-400-x-1000?variant=47372051382605 | https://skylux.eu/cdn/shop/products/M20-rechthoek_e4cab0e4-3959-4d7a-b7b6-f614c4bca8d9.png?v=1696326622&width=1600 | https://skylux.eu/cdn/shop/files/Metaal-opstand-40x100-cm-Metaal-opstand.png?v=1741092091&width=1600 | https://skylux.eu/cdn/shop/products/M20-rechthoek_221f0978-ab5b-4c41-b363-671b653a68ba.png?v=1696326601&width=1600 | https://skylux.eu/cdn/shop/products/M25-rechthoek_d8da627a-7200-4bcd-b81b-a888343ecd7f.png?v=1696326603&width=1600 | https://skylux.eu/cdn/shop/products/M30-rechthoek_05f4433e-ec7f-424b-9838-b45fc5854107.png?v=1696326604&width=1600 |  | <div style="text-align: left;">Skylux Metal curb 400 x 1000: strong and versatile for your roof</div> <p style="text-align: left;">Discover the features of the Skylux metal curb 400 x 1000, perfect for modern construction projects.</p> <h2 style="text-align: left;">Features:</h2> <ul> <li style="text-align: left;"> <strong>Durability</strong>: non-flammable and suitable for industrial applications.</li> <li style="text-align: left;"> <strong>Daylight</strong>: roof opening and daylight size are the same as the curb is always vertical.</li> <li style="text-align: left;"> <strong>Flexible</strong>: suitable for interior sunblind and available in heights from 15 cm to 50 cm. Can be combined with all types of openable windows.</li> </ul> <br> <h2 style="text-align: left;">Versions:</h2> <p style="text-align: left;">Choose a fixed or openable plastic skylight, with options for electric or manual operation. Also ideal for smoke extraction systems (SHE).</p> <h2 style="text-align: left;">Certification:</h2> <p style="text-align: left;">Our curbs are CE marked according to EN 1873:2014 and comply with the EN 12101-2 and NBN S21-208-1 and -3 standards.</p> <h2 style="text-align: left;">Types &amp; insulation:</h2> <ul> <li style="text-align: left;"> <strong>Standard</strong>: 40 mm rockwool insulation (U-value: 0.84 W/m².K).</li> <li style="text-align: left;"> <strong>EP</strong>: 50 mm PUR insulation (U-value: 0.51 W/m².K).</li> </ul> <p style="text-align: left;">Both types are equipped with bitumen glass fleece. Round versions are uninsulated, with polyester alternatives available. For extra security, there are options with a burglar-proof grid.</p> <footer> <p style="text-align: left;">Choose Skylux for the best quality and performance.</p> </footer> | metaal-opstand-400-x-1000 | 8676479697229 | 47372051382605
Curbs | Metal curb | Skylux | Metal curb 40x100 cm | Without / M25 (25 cm high) | 28884 | 5412970288848 | 455 | Yes | 10-15 | 14.28 | Options | Without | Version | M25 (25 cm high) |  |  | 400 x 1000 mm | 1000 | 400 |  |  |  | Rectangular | 0.51 W/M²K - 0.84 W/M²K | Metal curb | C10 |  | Skylux Metal curb 400 x 1000: strong and versatile for your roof Discover the features of the Skylux metal curb 400 x 1000, perfect for modern construction projects. Features: • Durability: non-flammable and suitable for industrial applications. • Daylight: roof opening and daylight size are the same as the curb is always vertical. • Flexible: suitable for interior sunblind and available in heights from 15 cm to 50 cm. Can be combined with all types of openable windows. Versions: Choose a fixed or openable plastic skylight, with options for electric or manual operation. Also ideal for smoke extraction systems (SHE). Certification: Our curbs are CE marked according to EN 1873:2014 and comply with the EN 12101-2 and NBN S21-208-1 and -3 standards. Types & insulation: • Standard: 40 mm rockwool insulation (U-value: 0.84 W/m².K). • EP: 50 mm PUR insulation (U-value: 0.51 W/m².K). Both types are equipped with bitumen glass fleece. Round versions are uninsulated, with polyester alternatives available. For extra security, there are options with a burglar-proof grid. Choose Skylux for the best quality and performance. | https://skylux.eu/en/products/metaal-opstand-400-x-1000?variant=47372051415373 | https://skylux.eu/cdn/shop/products/M25-rechthoek_7f00f5b4-1481-4042-9de7-46a0d04911d7.png?v=1696326623&width=1600 | https://skylux.eu/cdn/shop/files/Metaal-opstand-40x100-cm-Metaal-opstand.png?v=1741092091&width=1600 | https://skylux.eu/cdn/shop/products/M20-rechthoek_221f0978-ab5b-4c41-b363-671b653a68ba.png?v=1696326601&width=1600 | https://skylux.eu/cdn/shop/products/M25-rechthoek_d8da627a-7200-4bcd-b81b-a888343ecd7f.png?v=1696326603&width=1600 | https://skylux.eu/cdn/shop/products/M30-rechthoek_05f4433e-ec7f-424b-9838-b45fc5854107.png?v=1696326604&width=1600 |  | <div style="text-align: left;">Skylux Metal curb 400 x 1000: strong and versatile for your roof</div> <p style="text-align: left;">Discover the features of the Skylux metal curb 400 x 1000, perfect for modern construction projects.</p> <h2 style="text-align: left;">Features:</h2> <ul> <li style="text-align: left;"> <strong>Durability</strong>: non-flammable and suitable for industrial applications.</li> <li style="text-align: left;"> <strong>Daylight</strong>: roof opening and daylight size are the same as the curb is always vertical.</li> <li style="text-align: left;"> <strong>Flexible</strong>: suitable for interior sunblind and available in heights from 15 cm to 50 cm. Can be combined with all types of openable windows.</li> </ul> <br> <h2 style="text-align: left;">Versions:</h2> <p style="text-align: left;">Choose a fixed or openable plastic skylight, with options for electric or manual operation. Also ideal for smoke extraction systems (SHE).</p> <h2 style="text-align: left;">Certification:</h2> <p style="text-align: left;">Our curbs are CE marked according to EN 1873:2014 and comply with the EN 12101-2 and NBN S21-208-1 and -3 standards.</p> <h2 style="text-align: left;">Types &amp; insulation:</h2> <ul> <li style="text-align: left;"> <strong>Standard</strong>: 40 mm rockwool insulation (U-value: 0.84 W/m².K).</li> <li style="text-align: left;"> <strong>EP</strong>: 50 mm PUR insulation (U-value: 0.51 W/m².K).</li> </ul> <p style="text-align: left;">Both types are equipped with bitumen glass fleece. Round versions are uninsulated, with polyester alternatives available. For extra security, there are options with a burglar-proof grid.</p> <footer> <p style="text-align: left;">Choose Skylux for the best quality and performance.</p> </footer> | metaal-opstand-400-x-1000 | 8676479697229 | 47372051415373
Curbs | Metal curb | Skylux | Metal curb 40x100 cm | Without / M30 (30 cm high) | 22174 | 5412970221746 | 477.95 | Yes | 10-15 | 23 | Options | Without | Version | M30 (30 cm high) |  |  | 400 x 1000 mm | 1000 | 400 |  |  |  | Rectangular | 0.51 W/M²K - 0.84 W/M²K | Metal curb | C10 |  | Skylux Metal curb 400 x 1000: strong and versatile for your roof Discover the features of the Skylux metal curb 400 x 1000, perfect for modern construction projects. Features: • Durability: non-flammable and suitable for industrial applications. • Daylight: roof opening and daylight size are the same as the curb is always vertical. • Flexible: suitable for interior sunblind and available in heights from 15 cm to 50 cm. Can be combined with all types of openable windows. Versions: Choose a fixed or openable plastic skylight, with options for electric or manual operation. Also ideal for smoke extraction systems (SHE). Certification: Our curbs are CE marked according to EN 1873:2014 and comply with the EN 12101-2 and NBN S21-208-1 and -3 standards. Types & insulation: • Standard: 40 mm rockwool insulation (U-value: 0.84 W/m².K). • EP: 50 mm PUR insulation (U-value: 0.51 W/m².K). Both types are equipped with bitumen glass fleece. Round versions are uninsulated, with polyester alternatives available. For extra security, there are options with a burglar-proof grid. Choose Skylux for the best quality and performance. | https://skylux.eu/en/products/metaal-opstand-400-x-1000?variant=47372051480909 | https://skylux.eu/cdn/shop/products/M30-rechthoek_83d3fe2a-5867-4cab-a3a8-5e4053a4ef6f.png?v=1696326625&width=1600 | https://skylux.eu/cdn/shop/files/Metaal-opstand-40x100-cm-Metaal-opstand.png?v=1741092091&width=1600 | https://skylux.eu/cdn/shop/products/M20-rechthoek_221f0978-ab5b-4c41-b363-671b653a68ba.png?v=1696326601&width=1600 | https://skylux.eu/cdn/shop/products/M25-rechthoek_d8da627a-7200-4bcd-b81b-a888343ecd7f.png?v=1696326603&width=1600 | https://skylux.eu/cdn/shop/products/M30-rechthoek_05f4433e-ec7f-424b-9838-b45fc5854107.png?v=1696326604&width=1600 |  | <div style="text-align: left;">Skylux Metal curb 400 x 1000: strong and versatile for your roof</div> <p style="text-align: left;">Discover the features of the Skylux metal curb 400 x 1000, perfect for modern construction projects.</p> <h2 style="text-align: left;">Features:</h2> <ul> <li style="text-align: left;"> <strong>Durability</strong>: non-flammable and suitable for industrial applications.</li> <li style="text-align: left;"> <strong>Daylight</strong>: roof opening and daylight size are the same as the curb is always vertical.</li> <li style="text-align: left;"> <strong>Flexible</strong>: suitable for interior sunblind and available in heights from 15 cm to 50 cm. Can be combined with all types of openable windows.</li> </ul> <br> <h2 style="text-align: left;">Versions:</h2> <p style="text-align: left;">Choose a fixed or openable plastic skylight, with options for electric or manual operation. Also ideal for smoke extraction systems (SHE).</p> <h2 style="text-align: left;">Certification:</h2> <p style="text-align: left;">Our curbs are CE marked according to EN 1873:2014 and comply with the EN 12101-2 and NBN S21-208-1 and -3 standards.</p> <h2 style="text-align: left;">Types &amp; insulation:</h2> <ul> <li style="text-align: left;"> <strong>Standard</strong>: 40 mm rockwool insulation (U-value: 0.84 W/m².K).</li> <li style="text-align: left;"> <strong>EP</strong>: 50 mm PUR insulation (U-value: 0.51 W/m².K).</li> </ul> <p style="text-align: left;">Both types are equipped with bitumen glass fleece. Round versions are uninsulated, with polyester alternatives available. For extra security, there are options with a burglar-proof grid.</p> <footer> <p style="text-align: left;">Choose Skylux for the best quality and performance.</p> </footer> | metaal-opstand-400-x-1000 | 8676479697229 | 47372051480909
Curbs | Metal curb | Skylux | Metal curb 40x100 cm | Without / M40 (40 cm high) | 23782 | 5412970237822 | 532.4 | Yes | 10-15 | 23 | Options | Without | Version | M40 (40 cm high) |  |  | 400 x 1000 mm | 1000 | 400 |  |  |  | Rectangular | 0.51 W/M²K - 0.84 W/M²K | Metal curb | C10 |  | Skylux Metal curb 400 x 1000: strong and versatile for your roof Discover the features of the Skylux metal curb 400 x 1000, perfect for modern construction projects. Features: • Durability: non-flammable and suitable for industrial applications. • Daylight: roof opening and daylight size are the same as the curb is always vertical. • Flexible: suitable for interior sunblind and available in heights from 15 cm to 50 cm. Can be combined with all types of openable windows. Versions: Choose a fixed or openable plastic skylight, with options for electric or manual operation. Also ideal for smoke extraction systems (SHE). Certification: Our curbs are CE marked according to EN 1873:2014 and comply with the EN 12101-2 and NBN S21-208-1 and -3 standards. Types & insulation: • Standard: 40 mm rockwool insulation (U-value: 0.84 W/m².K). • EP: 50 mm PUR insulation (U-value: 0.51 W/m².K). Both types are equipped with bitumen glass fleece. Round versions are uninsulated, with polyester alternatives available. For extra security, there are options with a burglar-proof grid. Choose Skylux for the best quality and performance. | https://skylux.eu/en/products/metaal-opstand-400-x-1000?variant=47372051513677 | https://skylux.eu/cdn/shop/products/M40-rechthoek_4570da99-5b6d-4d30-bb4a-96942c147f14.png?v=1696326626&width=1600 | https://skylux.eu/cdn/shop/files/Metaal-opstand-40x100-cm-Metaal-opstand.png?v=1741092091&width=1600 | https://skylux.eu/cdn/shop/products/M20-rechthoek_221f0978-ab5b-4c41-b363-671b653a68ba.png?v=1696326601&width=1600 | https://skylux.eu/cdn/shop/products/M25-rechthoek_d8da627a-7200-4bcd-b81b-a888343ecd7f.png?v=1696326603&width=1600 | https://skylux.eu/cdn/shop/products/M30-rechthoek_05f4433e-ec7f-424b-9838-b45fc5854107.png?v=1696326604&width=1600 |  | <div style="text-align: left;">Skylux Metal curb 400 x 1000: strong and versatile for your roof</div> <p style="text-align: left;">Discover the features of the Skylux metal curb 400 x 1000, perfect for modern construction projects.</p> <h2 style="text-align: left;">Features:</h2> <ul> <li style="text-align: left;"> <strong>Durability</strong>: non-flammable and suitable for industrial applications.</li> <li style="text-align: left;"> <strong>Daylight</strong>: roof opening and daylight size are the same as the curb is always vertical.</li> <li style="text-align: left;"> <strong>Flexible</strong>: suitable for interior sunblind and available in heights from 15 cm to 50 cm. Can be combined with all types of openable windows.</li> </ul> <br> <h2 style="text-align: left;">Versions:</h2> <p style="text-align: left;">Choose a fixed or openable plastic skylight, with options for electric or manual operation. Also ideal for smoke extraction systems (SHE).</p> <h2 style="text-align: left;">Certification:</h2> <p style="text-align: left;">Our curbs are CE marked according to EN 1873:2014 and comply with the EN 12101-2 and NBN S21-208-1 and -3 standards.</p> <h2 style="text-align: left;">Types &amp; insulation:</h2> <ul> <li style="text-align: left;"> <strong>Standard</strong>: 40 mm rockwool insulation (U-value: 0.84 W/m².K).</li> <li style="text-align: left;"> <strong>EP</strong>: 50 mm PUR insulation (U-value: 0.51 W/m².K).</li> </ul> <p style="text-align: left;">Both types are equipped with bitumen glass fleece. Round versions are uninsulated, with polyester alternatives available. For extra security, there are options with a burglar-proof grid.</p> <footer> <p style="text-align: left;">Choose Skylux for the best quality and performance.</p> </footer> | metaal-opstand-400-x-1000 | 8676479697229 | 47372051513677
Curbs | Metal curb | Skylux | Metal curb 40x100 cm | Without / M50 (50 cm high) | 36027 | 5412970360278 | 563.9 | Yes | 10-15 | 23 | Options | Without | Version | M50 (50 cm high) |  |  | 400 x 1000 mm | 1000 | 400 |  |  |  | Rectangular | 0.51 W/M²K - 0.84 W/M²K | Metal curb | C10 |  | Skylux Metal curb 400 x 1000: strong and versatile for your roof Discover the features of the Skylux metal curb 400 x 1000, perfect for modern construction projects. Features: • Durability: non-flammable and suitable for industrial applications. • Daylight: roof opening and daylight size are the same as the curb is always vertical. • Flexible: suitable for interior sunblind and available in heights from 15 cm to 50 cm. Can be combined with all types of openable windows. Versions: Choose a fixed or openable plastic skylight, with options for electric or manual operation. Also ideal for smoke extraction systems (SHE). Certification: Our curbs are CE marked according to EN 1873:2014 and comply with the EN 12101-2 and NBN S21-208-1 and -3 standards. Types & insulation: • Standard: 40 mm rockwool insulation (U-value: 0.84 W/m².K). • EP: 50 mm PUR insulation (U-value: 0.51 W/m².K). Both types are equipped with bitumen glass fleece. Round versions are uninsulated, with polyester alternatives available. For extra security, there are options with a burglar-proof grid. Choose Skylux for the best quality and performance. | https://skylux.eu/en/products/metaal-opstand-400-x-1000?variant=47372051546445 | https://skylux.eu/cdn/shop/products/M50-rechthoek_fdb06ee3-187c-4784-ad24-bec94cfc59c6.png?v=1696326628&width=1600 | https://skylux.eu/cdn/shop/files/Metaal-opstand-40x100-cm-Metaal-opstand.png?v=1741092091&width=1600 | https://skylux.eu/cdn/shop/products/M20-rechthoek_221f0978-ab5b-4c41-b363-671b653a68ba.png?v=1696326601&width=1600 | https://skylux.eu/cdn/shop/products/M25-rechthoek_d8da627a-7200-4bcd-b81b-a888343ecd7f.png?v=1696326603&width=1600 | https://skylux.eu/cdn/shop/products/M30-rechthoek_05f4433e-ec7f-424b-9838-b45fc5854107.png?v=1696326604&width=1600 |  | <div style="text-align: left;">Skylux Metal curb 400 x 1000: strong and versatile for your roof</div> <p style="text-align: left;">Discover the features of the Skylux metal curb 400 x 1000, perfect for modern construction projects.</p> <h2 style="text-align: left;">Features:</h2> <ul> <li style="text-align: left;"> <strong>Durability</strong>: non-flammable and suitable for industrial applications.</li> <li style="text-align: left;"> <strong>Daylight</strong>: roof opening and daylight size are the same as the curb is always vertical.</li> <li style="text-align: left;"> <strong>Flexible</strong>: suitable for interior sunblind and available in heights from 15 cm to 50 cm. Can be combined with all types of openable windows.</li> </ul> <br> <h2 style="text-align: left;">Versions:</h2> <p style="text-align: left;">Choose a fixed or openable plastic skylight, with options for electric or manual operation. Also ideal for smoke extraction systems (SHE).</p> <h2 style="text-align: left;">Certification:</h2> <p style="text-align: left;">Our curbs are CE marked according to EN 1873:2014 and comply with the EN 12101-2 and NBN S21-208-1 and -3 standards.</p> <h2 style="text-align: left;">Types &amp; insulation:</h2> <ul> <li style="text-align: left;"> <strong>Standard</strong>: 40 mm rockwool insulation (U-value: 0.84 W/m².K).</li> <li style="text-align: left;"> <strong>EP</strong>: 50 mm PUR insulation (U-value: 0.51 W/m².K).</li> </ul> <p style="text-align: left;">Both types are equipped with bitumen glass fleece. Round versions are uninsulated, with polyester alternatives available. For extra security, there are options with a burglar-proof grid.</p> <footer> <p style="text-align: left;">Choose Skylux for the best quality and performance.</p> </footer> | metaal-opstand-400-x-1000 | 8676479697229 | 47372051546445
Curbs | Metal curb | Skylux | Metal curb 40x130 cm | Without / M15 (15 cm high) | 24275 | 5412970242758 | 418.7 | Yes | 10-15 | 14 | Options | Without | Version | M15 (15 cm high) |  |  | 400 x 1300 mm | 1300 | 400 |  |  |  | Rectangular | 0.51 W/M²K - 0.84 W/M²K | Metal curb | C10 |  | Skylux Metal curb 400 x 1300: strong and versatile for your roof Discover the features of the Skylux metal curb 400 x 1300, perfect for modern construction projects. Features: • Durability: non-flammable and suitable for industrial applications. • Daylight: roof opening and daylight size are the same as the curb is always vertical. • Flexible: suitable for interior sunblind and available in heights from 15 cm to 50 cm. Can be combined with all types of openable windows. Versions: Choose a fixed or openable plastic skylight, with options for electric or manual operation. Also ideal for smoke extraction systems (SHE). Certification: Our curbs are CE marked according to EN 1873:2014 and comply with the EN 12101-2 and NBN S21-208-1 and -3 standards. Types & insulation: • Standard: 40 mm rockwool insulation (U-value: 0.84 W/m².K). • EP: 50 mm PUR insulation (U-value: 0.51 W/m².K). Both types are equipped with bitumen glass fleece. Round versions are uninsulated, with polyester alternatives available. For extra security, there are options with a burglar-proof grid. Choose Skylux for the best quality and performance. | https://skylux.eu/en/products/metaal-opstand-400-x-1300?variant=47372054626637 | https://skylux.eu/cdn/shop/products/M15-rechthoek_5937a9b6-5ab7-4be6-bb2d-fe5c2bb268db.png?v=1696326650&width=1600 | https://skylux.eu/cdn/shop/files/Metaal-opstand-40x130-cm-Metaal-opstand.png?v=1741092098&width=1600 | https://skylux.eu/cdn/shop/products/M20-rechthoek_59c9e2a8-6a58-426c-b3fc-b71a5a59a2ca.png?v=1696326631&width=1600 | https://skylux.eu/cdn/shop/products/M25-rechthoek_f6d6ee83-7ada-4c2d-989c-6323539e4c30.png?v=1696326633&width=1600 | https://skylux.eu/cdn/shop/products/M30-rechthoek_abc90013-dd22-4005-8844-bddcc824ae9c.png?v=1696326634&width=1600 |  | <div style="text-align: left;">Skylux Metal curb 400 x 1300: strong and versatile for your roof</div> <p style="text-align: left;">Discover the features of the Skylux metal curb 400 x 1300, perfect for modern construction projects.</p> <h2 style="text-align: left;">Features:</h2> <ul> <li style="text-align: left;"> <strong>Durability</strong>: non-flammable and suitable for industrial applications.</li> <li style="text-align: left;"> <strong>Daylight</strong>: roof opening and daylight size are the same as the curb is always vertical.</li> <li style="text-align: left;"> <strong>Flexible</strong>: suitable for interior sunblind and available in heights from 15 cm to 50 cm. Can be combined with all types of openable windows.</li> </ul> <br> <h2 style="text-align: left;">Versions:</h2> <p style="text-align: left;">Choose a fixed or openable plastic skylight, with options for electric or manual operation. Also ideal for smoke extraction systems (SHE).</p> <h2 style="text-align: left;">Certification:</h2> <p style="text-align: left;">Our curbs are CE marked according to EN 1873:2014 and comply with the EN 12101-2 and NBN S21-208-1 and -3 standards.</p> <h2 style="text-align: left;">Types &amp; insulation:</h2> <ul> <li style="text-align: left;"> <strong>Standard</strong>: 40 mm rockwool insulation (U-value: 0.84 W/m².K).</li> <li style="text-align: left;"> <strong>EP</strong>: 50 mm PUR insulation (U-value: 0.51 W/m².K).</li> </ul> <p style="text-align: left;">Both types are equipped with bitumen glass fleece. Round versions are uninsulated, with polyester alternatives available. For extra security, there are options with a burglar-proof grid.</p> <footer> <p style="text-align: left;">Choose Skylux for the best quality and performance.</p> </footer> | metaal-opstand-400-x-1300 | 8676480057677 | 47372054626637
Curbs | Metal curb | Skylux | Metal curb 40x130 cm | Without / M20 (20 cm high) | 23294 | 5412970232940 | 455 | Yes | 10-15 | 24 | Options | Without | Version | M20 (20 cm high) |  |  | 400 x 1300 mm | 1300 | 400 |  |  |  | Rectangular | 0.51 W/M²K - 0.84 W/M²K | Metal curb | C10 |  | Skylux Metal curb 400 x 1300: strong and versatile for your roof Discover the features of the Skylux metal curb 400 x 1300, perfect for modern construction projects. Features: • Durability: non-flammable and suitable for industrial applications. • Daylight: roof opening and daylight size are the same as the curb is always vertical. • Flexible: suitable for interior sunblind and available in heights from 15 cm to 50 cm. Can be combined with all types of openable windows. Versions: Choose a fixed or openable plastic skylight, with options for electric or manual operation. Also ideal for smoke extraction systems (SHE). Certification: Our curbs are CE marked according to EN 1873:2014 and comply with the EN 12101-2 and NBN S21-208-1 and -3 standards. Types & insulation: • Standard: 40 mm rockwool insulation (U-value: 0.84 W/m².K). • EP: 50 mm PUR insulation (U-value: 0.51 W/m².K). Both types are equipped with bitumen glass fleece. Round versions are uninsulated, with polyester alternatives available. For extra security, there are options with a burglar-proof grid. Choose Skylux for the best quality and performance. | https://skylux.eu/en/products/metaal-opstand-400-x-1300?variant=47372054659405 | https://skylux.eu/cdn/shop/products/M20-rechthoek_f6c525a6-3e81-4882-8356-6be03f8a48c2.png?v=1696326652&width=1600 | https://skylux.eu/cdn/shop/files/Metaal-opstand-40x130-cm-Metaal-opstand.png?v=1741092098&width=1600 | https://skylux.eu/cdn/shop/products/M20-rechthoek_59c9e2a8-6a58-426c-b3fc-b71a5a59a2ca.png?v=1696326631&width=1600 | https://skylux.eu/cdn/shop/products/M25-rechthoek_f6d6ee83-7ada-4c2d-989c-6323539e4c30.png?v=1696326633&width=1600 | https://skylux.eu/cdn/shop/products/M30-rechthoek_abc90013-dd22-4005-8844-bddcc824ae9c.png?v=1696326634&width=1600 |  | <div style="text-align: left;">Skylux Metal curb 400 x 1300: strong and versatile for your roof</div> <p style="text-align: left;">Discover the features of the Skylux metal curb 400 x 1300, perfect for modern construction projects.</p> <h2 style="text-align: left;">Features:</h2> <ul> <li style="text-align: left;"> <strong>Durability</strong>: non-flammable and suitable for industrial applications.</li> <li style="text-align: left;"> <strong>Daylight</strong>: roof opening and daylight size are the same as the curb is always vertical.</li> <li style="text-align: left;"> <strong>Flexible</strong>: suitable for interior sunblind and available in heights from 15 cm to 50 cm. Can be combined with all types of openable windows.</li> </ul> <br> <h2 style="text-align: left;">Versions:</h2> <p style="text-align: left;">Choose a fixed or openable plastic skylight, with options for electric or manual operation. Also ideal for smoke extraction systems (SHE).</p> <h2 style="text-align: left;">Certification:</h2> <p style="text-align: left;">Our curbs are CE marked according to EN 1873:2014 and comply with the EN 12101-2 and NBN S21-208-1 and -3 standards.</p> <h2 style="text-align: left;">Types &amp; insulation:</h2> <ul> <li style="text-align: left;"> <strong>Standard</strong>: 40 mm rockwool insulation (U-value: 0.84 W/m².K).</li> <li style="text-align: left;"> <strong>EP</strong>: 50 mm PUR insulation (U-value: 0.51 W/m².K).</li> </ul> <p style="text-align: left;">Both types are equipped with bitumen glass fleece. Round versions are uninsulated, with polyester alternatives available. For extra security, there are options with a burglar-proof grid.</p> <footer> <p style="text-align: left;">Choose Skylux for the best quality and performance.</p> </footer> | metaal-opstand-400-x-1300 | 8676480057677 | 47372054659405
Curbs | Metal curb | Skylux | Metal curb 40x130 cm | Without / M25 (25 cm high) | 35977 | 5412970359777 | 487.65 | Yes | 10-15 | 17.34 | Options | Without | Version | M25 (25 cm high) |  |  | 400 x 1300 mm | 1300 | 400 |  |  |  | Rectangular | 0.51 W/M²K - 0.84 W/M²K | Metal curb | C10 |  | Skylux Metal curb 400 x 1300: strong and versatile for your roof Discover the features of the Skylux metal curb 400 x 1300, perfect for modern construction projects. Features: • Durability: non-flammable and suitable for industrial applications. • Daylight: roof opening and daylight size are the same as the curb is always vertical. • Flexible: suitable for interior sunblind and available in heights from 15 cm to 50 cm. Can be combined with all types of openable windows. Versions: Choose a fixed or openable plastic skylight, with options for electric or manual operation. Also ideal for smoke extraction systems (SHE). Certification: Our curbs are CE marked according to EN 1873:2014 and comply with the EN 12101-2 and NBN S21-208-1 and -3 standards. Types & insulation: • Standard: 40 mm rockwool insulation (U-value: 0.84 W/m².K). • EP: 50 mm PUR insulation (U-value: 0.51 W/m².K). Both types are equipped with bitumen glass fleece. Round versions are uninsulated, with polyester alternatives available. For extra security, there are options with a burglar-proof grid. Choose Skylux for the best quality and performance. | https://skylux.eu/en/products/metaal-opstand-400-x-1300?variant=47372054692173 | https://skylux.eu/cdn/shop/products/M25-rechthoek_5b9b85dc-81eb-427e-abd6-514f685f6c56.png?v=1696326653&width=1600 | https://skylux.eu/cdn/shop/files/Metaal-opstand-40x130-cm-Metaal-opstand.png?v=1741092098&width=1600 | https://skylux.eu/cdn/shop/products/M20-rechthoek_59c9e2a8-6a58-426c-b3fc-b71a5a59a2ca.png?v=1696326631&width=1600 | https://skylux.eu/cdn/shop/products/M25-rechthoek_f6d6ee83-7ada-4c2d-989c-6323539e4c30.png?v=1696326633&width=1600 | https://skylux.eu/cdn/shop/products/M30-rechthoek_abc90013-dd22-4005-8844-bddcc824ae9c.png?v=1696326634&width=1600 |  | <div style="text-align: left;">Skylux Metal curb 400 x 1300: strong and versatile for your roof</div> <p style="text-align: left;">Discover the features of the Skylux metal curb 400 x 1300, perfect for modern construction projects.</p> <h2 style="text-align: left;">Features:</h2> <ul> <li style="text-align: left;"> <strong>Durability</strong>: non-flammable and suitable for industrial applications.</li> <li style="text-align: left;"> <strong>Daylight</strong>: roof opening and daylight size are the same as the curb is always vertical.</li> <li style="text-align: left;"> <strong>Flexible</strong>: suitable for interior sunblind and available in heights from 15 cm to 50 cm. Can be combined with all types of openable windows.</li> </ul> <br> <h2 style="text-align: left;">Versions:</h2> <p style="text-align: left;">Choose a fixed or openable plastic skylight, with options for electric or manual operation. Also ideal for smoke extraction systems (SHE).</p> <h2 style="text-align: left;">Certification:</h2> <p style="text-align: left;">Our curbs are CE marked according to EN 1873:2014 and comply with the EN 12101-2 and NBN S21-208-1 and -3 standards.</p> <h2 style="text-align: left;">Types &amp; insulation:</h2> <ul> <li style="text-align: left;"> <strong>Standard</strong>: 40 mm rockwool insulation (U-value: 0.84 W/m².K).</li> <li style="text-align: left;"> <strong>EP</strong>: 50 mm PUR insulation (U-value: 0.51 W/m².K).</li> </ul> <p style="text-align: left;">Both types are equipped with bitumen glass fleece. Round versions are uninsulated, with polyester alternatives available. For extra security, there are options with a burglar-proof grid.</p> <footer> <p style="text-align: left;">Choose Skylux for the best quality and performance.</p> </footer> | metaal-opstand-400-x-1300 | 8676480057677 | 47372054692173
Curbs | Metal curb | Skylux | Metal curb 40x130 cm | Without / M30 (30 cm high) | 29294 | 5412970292944 | 513.05 | Yes | 10-15 | 27 | Options | Without | Version | M30 (30 cm high) |  |  | 400 x 1300 mm | 1300 | 400 |  |  |  | Rectangular | 0.51 W/M²K - 0.84 W/M²K | Metal curb | C10 |  | Skylux Metal curb 400 x 1300: strong and versatile for your roof Discover the features of the Skylux metal curb 400 x 1300, perfect for modern construction projects. Features: • Durability: non-flammable and suitable for industrial applications. • Daylight: roof opening and daylight size are the same as the curb is always vertical. • Flexible: suitable for interior sunblind and available in heights from 15 cm to 50 cm. Can be combined with all types of openable windows. Versions: Choose a fixed or openable plastic skylight, with options for electric or manual operation. Also ideal for smoke extraction systems (SHE). Certification: Our curbs are CE marked according to EN 1873:2014 and comply with the EN 12101-2 and NBN S21-208-1 and -3 standards. Types & insulation: • Standard: 40 mm rockwool insulation (U-value: 0.84 W/m².K). • EP: 50 mm PUR insulation (U-value: 0.51 W/m².K). Both types are equipped with bitumen glass fleece. Round versions are uninsulated, with polyester alternatives available. For extra security, there are options with a burglar-proof grid. Choose Skylux for the best quality and performance. | https://skylux.eu/en/products/metaal-opstand-400-x-1300?variant=47372054724941 | https://skylux.eu/cdn/shop/products/M30-rechthoek_447f17a8-42d7-4360-b6b5-2633fa2fc906.png?v=1696326655&width=1600 | https://skylux.eu/cdn/shop/files/Metaal-opstand-40x130-cm-Metaal-opstand.png?v=1741092098&width=1600 | https://skylux.eu/cdn/shop/products/M20-rechthoek_59c9e2a8-6a58-426c-b3fc-b71a5a59a2ca.png?v=1696326631&width=1600 | https://skylux.eu/cdn/shop/products/M25-rechthoek_f6d6ee83-7ada-4c2d-989c-6323539e4c30.png?v=1696326633&width=1600 | https://skylux.eu/cdn/shop/products/M30-rechthoek_abc90013-dd22-4005-8844-bddcc824ae9c.png?v=1696326634&width=1600 |  | <div style="text-align: left;">Skylux Metal curb 400 x 1300: strong and versatile for your roof</div> <p style="text-align: left;">Discover the features of the Skylux metal curb 400 x 1300, perfect for modern construction projects.</p> <h2 style="text-align: left;">Features:</h2> <ul> <li style="text-align: left;"> <strong>Durability</strong>: non-flammable and suitable for industrial applications.</li> <li style="text-align: left;"> <strong>Daylight</strong>: roof opening and daylight size are the same as the curb is always vertical.</li> <li style="text-align: left;"> <strong>Flexible</strong>: suitable for interior sunblind and available in heights from 15 cm to 50 cm. Can be combined with all types of openable windows.</li> </ul> <br> <h2 style="text-align: left;">Versions:</h2> <p style="text-align: left;">Choose a fixed or openable plastic skylight, with options for electric or manual operation. Also ideal for smoke extraction systems (SHE).</p> <h2 style="text-align: left;">Certification:</h2> <p style="text-align: left;">Our curbs are CE marked according to EN 1873:2014 and comply with the EN 12101-2 and NBN S21-208-1 and -3 standards.</p> <h2 style="text-align: left;">Types &amp; insulation:</h2> <ul> <li style="text-align: left;"> <strong>Standard</strong>: 40 mm rockwool insulation (U-value: 0.84 W/m².K).</li> <li style="text-align: left;"> <strong>EP</strong>: 50 mm PUR insulation (U-value: 0.51 W/m².K).</li> </ul> <p style="text-align: left;">Both types are equipped with bitumen glass fleece. Round versions are uninsulated, with polyester alternatives available. For extra security, there are options with a burglar-proof grid.</p> <footer> <p style="text-align: left;">Choose Skylux for the best quality and performance.</p> </footer> | metaal-opstand-400-x-1300 | 8676480057677 | 47372054724941
Curbs | Metal curb | Skylux | Metal curb 40x130 cm | Without / M40 (40 cm high) | 36002 | 5412970360025 | 577.2 | Yes | 10-15 | 29 | Options | Without | Version | M40 (40 cm high) |  |  | 400 x 1300 mm | 1300 | 400 |  |  |  | Rectangular | 0.51 W/M²K - 0.84 W/M²K | Metal curb | C10 |  | Skylux Metal curb 400 x 1300: strong and versatile for your roof Discover the features of the Skylux metal curb 400 x 1300, perfect for modern construction projects. Features: • Durability: non-flammable and suitable for industrial applications. • Daylight: roof opening and daylight size are the same as the curb is always vertical. • Flexible: suitable for interior sunblind and available in heights from 15 cm to 50 cm. Can be combined with all types of openable windows. Versions: Choose a fixed or openable plastic skylight, with options for electric or manual operation. Also ideal for smoke extraction systems (SHE). Certification: Our curbs are CE marked according to EN 1873:2014 and comply with the EN 12101-2 and NBN S21-208-1 and -3 standards. Types & insulation: • Standard: 40 mm rockwool insulation (U-value: 0.84 W/m².K). • EP: 50 mm PUR insulation (U-value: 0.51 W/m².K). Both types are equipped with bitumen glass fleece. Round versions are uninsulated, with polyester alternatives available. For extra security, there are options with a burglar-proof grid. Choose Skylux for the best quality and performance. | https://skylux.eu/en/products/metaal-opstand-400-x-1300?variant=47372054790477 | https://skylux.eu/cdn/shop/products/M40-rechthoek_3927a027-1f02-4aa1-aa44-ea5cd362fc11.png?v=1696326656&width=1600 | https://skylux.eu/cdn/shop/files/Metaal-opstand-40x130-cm-Metaal-opstand.png?v=1741092098&width=1600 | https://skylux.eu/cdn/shop/products/M20-rechthoek_59c9e2a8-6a58-426c-b3fc-b71a5a59a2ca.png?v=1696326631&width=1600 | https://skylux.eu/cdn/shop/products/M25-rechthoek_f6d6ee83-7ada-4c2d-989c-6323539e4c30.png?v=1696326633&width=1600 | https://skylux.eu/cdn/shop/products/M30-rechthoek_abc90013-dd22-4005-8844-bddcc824ae9c.png?v=1696326634&width=1600 |  | <div style="text-align: left;">Skylux Metal curb 400 x 1300: strong and versatile for your roof</div> <p style="text-align: left;">Discover the features of the Skylux metal curb 400 x 1300, perfect for modern construction projects.</p> <h2 style="text-align: left;">Features:</h2> <ul> <li style="text-align: left;"> <strong>Durability</strong>: non-flammable and suitable for industrial applications.</li> <li style="text-align: left;"> <strong>Daylight</strong>: roof opening and daylight size are the same as the curb is always vertical.</li> <li style="text-align: left;"> <strong>Flexible</strong>: suitable for interior sunblind and available in heights from 15 cm to 50 cm. Can be combined with all types of openable windows.</li> </ul> <br> <h2 style="text-align: left;">Versions:</h2> <p style="text-align: left;">Choose a fixed or openable plastic skylight, with options for electric or manual operation. Also ideal for smoke extraction systems (SHE).</p> <h2 style="text-align: left;">Certification:</h2> <p style="text-align: left;">Our curbs are CE marked according to EN 1873:2014 and comply with the EN 12101-2 and NBN S21-208-1 and -3 standards.</p> <h2 style="text-align: left;">Types &amp; insulation:</h2> <ul> <li style="text-align: left;"> <strong>Standard</strong>: 40 mm rockwool insulation (U-value: 0.84 W/m².K).</li> <li style="text-align: left;"> <strong>EP</strong>: 50 mm PUR insulation (U-value: 0.51 W/m².K).</li> </ul> <p style="text-align: left;">Both types are equipped with bitumen glass fleece. Round versions are uninsulated, with polyester alternatives available. For extra security, there are options with a burglar-proof grid.</p> <footer> <p style="text-align: left;">Choose Skylux for the best quality and performance.</p> </footer> | metaal-opstand-400-x-1300 | 8676480057677 | 47372054790477
Curbs | Metal curb | Skylux | Metal curb 40x130 cm | Without / M50 (50 cm high) | 36028 | 5412970360285 | 612.3 | Yes | 10-15 | 34.5 | Options | Without | Version | M50 (50 cm high) |  |  | 400 x 1300 mm | 1300 | 400 |  |  |  | Rectangular | 0.51 W/M²K - 0.84 W/M²K | Metal curb | C10 |  | Skylux Metal curb 400 x 1300: strong and versatile for your roof Discover the features of the Skylux metal curb 400 x 1300, perfect for modern construction projects. Features: • Durability: non-flammable and suitable for industrial applications. • Daylight: roof opening and daylight size are the same as the curb is always vertical. • Flexible: suitable for interior sunblind and available in heights from 15 cm to 50 cm. Can be combined with all types of openable windows. Versions: Choose a fixed or openable plastic skylight, with options for electric or manual operation. Also ideal for smoke extraction systems (SHE). Certification: Our curbs are CE marked according to EN 1873:2014 and comply with the EN 12101-2 and NBN S21-208-1 and -3 standards. Types & insulation: • Standard: 40 mm rockwool insulation (U-value: 0.84 W/m².K). • EP: 50 mm PUR insulation (U-value: 0.51 W/m².K). Both types are equipped with bitumen glass fleece. Round versions are uninsulated, with polyester alternatives available. For extra security, there are options with a burglar-proof grid. Choose Skylux for the best quality and performance. | https://skylux.eu/en/products/metaal-opstand-400-x-1300?variant=47372054823245 | https://skylux.eu/cdn/shop/products/M50-rechthoek_36b73713-3913-48e7-992a-84ee5965200e.png?v=1696326658&width=1600 | https://skylux.eu/cdn/shop/files/Metaal-opstand-40x130-cm-Metaal-opstand.png?v=1741092098&width=1600 | https://skylux.eu/cdn/shop/products/M20-rechthoek_59c9e2a8-6a58-426c-b3fc-b71a5a59a2ca.png?v=1696326631&width=1600 | https://skylux.eu/cdn/shop/products/M25-rechthoek_f6d6ee83-7ada-4c2d-989c-6323539e4c30.png?v=1696326633&width=1600 | https://skylux.eu/cdn/shop/products/M30-rechthoek_abc90013-dd22-4005-8844-bddcc824ae9c.png?v=1696326634&width=1600 |  | <div style="text-align: left;">Skylux Metal curb 400 x 1300: strong and versatile for your roof</div> <p style="text-align: left;">Discover the features of the Skylux metal curb 400 x 1300, perfect for modern construction projects.</p> <h2 style="text-align: left;">Features:</h2> <ul> <li style="text-align: left;"> <strong>Durability</strong>: non-flammable and suitable for industrial applications.</li> <li style="text-align: left;"> <strong>Daylight</strong>: roof opening and daylight size are the same as the curb is always vertical.</li> <li style="text-align: left;"> <strong>Flexible</strong>: suitable for interior sunblind and available in heights from 15 cm to 50 cm. Can be combined with all types of openable windows.</li> </ul> <br> <h2 style="text-align: left;">Versions:</h2> <p style="text-align: left;">Choose a fixed or openable plastic skylight, with options for electric or manual operation. Also ideal for smoke extraction systems (SHE).</p> <h2 style="text-align: left;">Certification:</h2> <p style="text-align: left;">Our curbs are CE marked according to EN 1873:2014 and comply with the EN 12101-2 and NBN S21-208-1 and -3 standards.</p> <h2 style="text-align: left;">Types &amp; insulation:</h2> <ul> <li style="text-align: left;"> <strong>Standard</strong>: 40 mm rockwool insulation (U-value: 0.84 W/m².K).</li> <li style="text-align: left;"> <strong>EP</strong>: 50 mm PUR insulation (U-value: 0.51 W/m².K).</li> </ul> <p style="text-align: left;">Both types are equipped with bitumen glass fleece. Round versions are uninsulated, with polyester alternatives available. For extra security, there are options with a burglar-proof grid.</p> <footer> <p style="text-align: left;">Choose Skylux for the best quality and performance.</p> </footer> | metaal-opstand-400-x-1300 | 8676480057677 | 47372054823245
Curbs | Metal curb | Skylux | Metal curb 40x160 cm | Without / M15 (15 cm high) | 24410 | 5412970244103 | 511.85 | Yes | 10-15 | 17 | Options | Without | Version | M15 (15 cm high) |  |  | 400 x 1600 mm | 1600 | 400 |  |  |  | Rectangular | 0.51 W/M²K - 0.84 W/M²K | Metal curb | C10 |  | Skylux Metal curb 400 x 1600: strong and versatile for your roof Discover the features of the Skylux metal curb 400 x 1600, perfect for modern construction projects. Features: • Durability: non-flammable and suitable for industrial applications. • Daylight: roof opening and daylight size are the same as the curb is always vertical. • Flexible: suitable for interior sunblind and available in heights from 15 cm to 50 cm. Can be combined with all types of openable windows. Versions: Choose a fixed or openable plastic skylight, with options for electric or manual operation. Also ideal for smoke extraction systems (SHE). Certification: Our curbs are CE marked according to EN 1873:2014 and comply with the EN 12101-2 and NBN S21-208-1 and -3 standards. Types & insulation: • Standard: 40 mm rockwool insulation (U-value: 0.84 W/m².K). • EP: 50 mm PUR insulation (U-value: 0.51 W/m².K). Both types are equipped with bitumen glass fleece. Round versions are uninsulated, with polyester alternatives available. For extra security, there are options with a burglar-proof grid. Choose Skylux for the best quality and performance. | https://skylux.eu/en/products/metaal-opstand-400-x-1600?variant=47372057379149 | https://skylux.eu/cdn/shop/products/M15-rechthoek_cee38385-cac6-460d-b25b-02124fa82e80.png?v=1696326684&width=1600 | https://skylux.eu/cdn/shop/files/Metaal-opstand-40x160-cm-Metaal-opstand.png?v=1741092105&width=1600 | https://skylux.eu/cdn/shop/products/M20-rechthoek_19a576f9-80df-4fb5-b1c8-4269d4755191.png?v=1696326663&width=1600 | https://skylux.eu/cdn/shop/products/M25-rechthoek_a646fcb4-3017-4d9f-8589-64b9243d844d.png?v=1696326665&width=1600 | https://skylux.eu/cdn/shop/products/M30-rechthoek_e39e62ad-2186-49c1-a6a0-fdf450ac68e0.png?v=1696326667&width=1600 |  | <div style="text-align: left;">Skylux Metal curb 400 x 1600: strong and versatile for your roof</div> <p style="text-align: left;">Discover the features of the Skylux metal curb 400 x 1600, perfect for modern construction projects.</p> <h2 style="text-align: left;">Features:</h2> <ul> <li style="text-align: left;"> <strong>Durability</strong>: non-flammable and suitable for industrial applications.</li> <li style="text-align: left;"> <strong>Daylight</strong>: roof opening and daylight size are the same as the curb is always vertical.</li> <li style="text-align: left;"> <strong>Flexible</strong>: suitable for interior sunblind and available in heights from 15 cm to 50 cm. Can be combined with all types of openable windows.</li> </ul> <br> <h2 style="text-align: left;">Versions:</h2> <p style="text-align: left;">Choose a fixed or openable plastic skylight, with options for electric or manual operation. Also ideal for smoke extraction systems (SHE).</p> <h2 style="text-align: left;">Certification:</h2> <p style="text-align: left;">Our curbs are CE marked according to EN 1873:2014 and comply with the EN 12101-2 and NBN S21-208-1 and -3 standards.</p> <h2 style="text-align: left;">Types &amp; insulation:</h2> <ul> <li style="text-align: left;"> <strong>Standard</strong>: 40 mm rockwool insulation (U-value: 0.84 W/m².K).</li> <li style="text-align: left;"> <strong>EP</strong>: 50 mm PUR insulation (U-value: 0.51 W/m².K).</li> </ul> <p style="text-align: left;">Both types are equipped with bitumen glass fleece. Round versions are uninsulated, with polyester alternatives available. For extra security, there are options with a burglar-proof grid.</p> <footer> <p style="text-align: left;">Choose Skylux for the best quality and performance.</p> </footer> | metaal-opstand-400-x-1600 | 8676480287053 | 47372057379149
Curbs | Metal curb | Skylux | Metal curb 40x160 cm | Without / M20 (20 cm high) | 35958 | 5412970359586 | 554.2 | Yes | 10-15 | 28 | Options | Without | Version | M20 (20 cm high) |  |  | 400 x 1600 mm | 1600 | 400 |  |  |  | Rectangular | 0.51 W/M²K - 0.84 W/M²K | Metal curb | C10 |  | Skylux Metal curb 400 x 1600: strong and versatile for your roof Discover the features of the Skylux metal curb 400 x 1600, perfect for modern construction projects. Features: • Durability: non-flammable and suitable for industrial applications. • Daylight: roof opening and daylight size are the same as the curb is always vertical. • Flexible: suitable for interior sunblind and available in heights from 15 cm to 50 cm. Can be combined with all types of openable windows. Versions: Choose a fixed or openable plastic skylight, with options for electric or manual operation. Also ideal for smoke extraction systems (SHE). Certification: Our curbs are CE marked according to EN 1873:2014 and comply with the EN 12101-2 and NBN S21-208-1 and -3 standards. Types & insulation: • Standard: 40 mm rockwool insulation (U-value: 0.84 W/m².K). • EP: 50 mm PUR insulation (U-value: 0.51 W/m².K). Both types are equipped with bitumen glass fleece. Round versions are uninsulated, with polyester alternatives available. For extra security, there are options with a burglar-proof grid. Choose Skylux for the best quality and performance. | https://skylux.eu/en/products/metaal-opstand-400-x-1600?variant=47372057411917 | https://skylux.eu/cdn/shop/products/M20-rechthoek_2c66d0f3-286f-4e63-b78f-3543eee49f9a.png?v=1696326686&width=1600 | https://skylux.eu/cdn/shop/files/Metaal-opstand-40x160-cm-Metaal-opstand.png?v=1741092105&width=1600 | https://skylux.eu/cdn/shop/products/M20-rechthoek_19a576f9-80df-4fb5-b1c8-4269d4755191.png?v=1696326663&width=1600 | https://skylux.eu/cdn/shop/products/M25-rechthoek_a646fcb4-3017-4d9f-8589-64b9243d844d.png?v=1696326665&width=1600 | https://skylux.eu/cdn/shop/products/M30-rechthoek_e39e62ad-2186-49c1-a6a0-fdf450ac68e0.png?v=1696326667&width=1600 |  | <div style="text-align: left;">Skylux Metal curb 400 x 1600: strong and versatile for your roof</div> <p style="text-align: left;">Discover the features of the Skylux metal curb 400 x 1600, perfect for modern construction projects.</p> <h2 style="text-align: left;">Features:</h2> <ul> <li style="text-align: left;"> <strong>Durability</strong>: non-flammable and suitable for industrial applications.</li> <li style="text-align: left;"> <strong>Daylight</strong>: roof opening and daylight size are the same as the curb is always vertical.</li> <li style="text-align: left;"> <strong>Flexible</strong>: suitable for interior sunblind and available in heights from 15 cm to 50 cm. Can be combined with all types of openable windows.</li> </ul> <br> <h2 style="text-align: left;">Versions:</h2> <p style="text-align: left;">Choose a fixed or openable plastic skylight, with options for electric or manual operation. Also ideal for smoke extraction systems (SHE).</p> <h2 style="text-align: left;">Certification:</h2> <p style="text-align: left;">Our curbs are CE marked according to EN 1873:2014 and comply with the EN 12101-2 and NBN S21-208-1 and -3 standards.</p> <h2 style="text-align: left;">Types &amp; insulation:</h2> <ul> <li style="text-align: left;"> <strong>Standard</strong>: 40 mm rockwool insulation (U-value: 0.84 W/m².K).</li> <li style="text-align: left;"> <strong>EP</strong>: 50 mm PUR insulation (U-value: 0.51 W/m².K).</li> </ul> <p style="text-align: left;">Both types are equipped with bitumen glass fleece. Round versions are uninsulated, with polyester alternatives available. For extra security, there are options with a burglar-proof grid.</p> <footer> <p style="text-align: left;">Choose Skylux for the best quality and performance.</p> </footer> | metaal-opstand-400-x-1600 | 8676480287053 | 47372057411917
Curbs | Metal curb | Skylux | Metal curb 40x160 cm | Without / M25 (25 cm high) | 25945 | 5412970259459 | 595.35 | Yes | 10-15 | 16.7 | Options | Without | Version | M25 (25 cm high) |  |  | 400 x 1600 mm | 1600 | 400 |  |  |  | Rectangular | 0.51 W/M²K - 0.84 W/M²K | Metal curb | C10 |  | Skylux Metal curb 400 x 1600: strong and versatile for your roof Discover the features of the Skylux metal curb 400 x 1600, perfect for modern construction projects. Features: • Durability: non-flammable and suitable for industrial applications. • Daylight: roof opening and daylight size are the same as the curb is always vertical. • Flexible: suitable for interior sunblind and available in heights from 15 cm to 50 cm. Can be combined with all types of openable windows. Versions: Choose a fixed or openable plastic skylight, with options for electric or manual operation. Also ideal for smoke extraction systems (SHE). Certification: Our curbs are CE marked according to EN 1873:2014 and comply with the EN 12101-2 and NBN S21-208-1 and -3 standards. Types & insulation: • Standard: 40 mm rockwool insulation (U-value: 0.84 W/m².K). • EP: 50 mm PUR insulation (U-value: 0.51 W/m².K). Both types are equipped with bitumen glass fleece. Round versions are uninsulated, with polyester alternatives available. For extra security, there are options with a burglar-proof grid. Choose Skylux for the best quality and performance. | https://skylux.eu/en/products/metaal-opstand-400-x-1600?variant=47372057444685 | https://skylux.eu/cdn/shop/products/M25-rechthoek_d8236e15-a2b6-49fc-bc03-bed285033fc7.png?v=1696326688&width=1600 | https://skylux.eu/cdn/shop/files/Metaal-opstand-40x160-cm-Metaal-opstand.png?v=1741092105&width=1600 | https://skylux.eu/cdn/shop/products/M20-rechthoek_19a576f9-80df-4fb5-b1c8-4269d4755191.png?v=1696326663&width=1600 | https://skylux.eu/cdn/shop/products/M25-rechthoek_a646fcb4-3017-4d9f-8589-64b9243d844d.png?v=1696326665&width=1600 | https://skylux.eu/cdn/shop/products/M30-rechthoek_e39e62ad-2186-49c1-a6a0-fdf450ac68e0.png?v=1696326667&width=1600 |  | <div style="text-align: left;">Skylux Metal curb 400 x 1600: strong and versatile for your roof</div> <p style="text-align: left;">Discover the features of the Skylux metal curb 400 x 1600, perfect for modern construction projects.</p> <h2 style="text-align: left;">Features:</h2> <ul> <li style="text-align: left;"> <strong>Durability</strong>: non-flammable and suitable for industrial applications.</li> <li style="text-align: left;"> <strong>Daylight</strong>: roof opening and daylight size are the same as the curb is always vertical.</li> <li style="text-align: left;"> <strong>Flexible</strong>: suitable for interior sunblind and available in heights from 15 cm to 50 cm. Can be combined with all types of openable windows.</li> </ul> <br> <h2 style="text-align: left;">Versions:</h2> <p style="text-align: left;">Choose a fixed or openable plastic skylight, with options for electric or manual operation. Also ideal for smoke extraction systems (SHE).</p> <h2 style="text-align: left;">Certification:</h2> <p style="text-align: left;">Our curbs are CE marked according to EN 1873:2014 and comply with the EN 12101-2 and NBN S21-208-1 and -3 standards.</p> <h2 style="text-align: left;">Types &amp; insulation:</h2> <ul> <li style="text-align: left;"> <strong>Standard</strong>: 40 mm rockwool insulation (U-value: 0.84 W/m².K).</li> <li style="text-align: left;"> <strong>EP</strong>: 50 mm PUR insulation (U-value: 0.51 W/m².K).</li> </ul> <p style="text-align: left;">Both types are equipped with bitumen glass fleece. Round versions are uninsulated, with polyester alternatives available. For extra security, there are options with a burglar-proof grid.</p> <footer> <p style="text-align: left;">Choose Skylux for the best quality and performance.</p> </footer> | metaal-opstand-400-x-1600 | 8676480287053 | 47372057444685
Curbs | Metal curb | Skylux | Metal curb 40x160 cm | Without / M30 (30 cm high) | 23022 | 5412970230229 | 628 | Yes | 10-15 | 31 | Options | Without | Version | M30 (30 cm high) |  |  | 400 x 1600 mm | 1600 | 400 |  |  |  | Rectangular | 0.51 W/M²K - 0.84 W/M²K | Metal curb | C10 |  | Skylux Metal curb 400 x 1600: strong and versatile for your roof Discover the features of the Skylux metal curb 400 x 1600, perfect for modern construction projects. Features: • Durability: non-flammable and suitable for industrial applications. • Daylight: roof opening and daylight size are the same as the curb is always vertical. • Flexible: suitable for interior sunblind and available in heights from 15 cm to 50 cm. Can be combined with all types of openable windows. Versions: Choose a fixed or openable plastic skylight, with options for electric or manual operation. Also ideal for smoke extraction systems (SHE). Certification: Our curbs are CE marked according to EN 1873:2014 and comply with the EN 12101-2 and NBN S21-208-1 and -3 standards. Types & insulation: • Standard: 40 mm rockwool insulation (U-value: 0.84 W/m².K). • EP: 50 mm PUR insulation (U-value: 0.51 W/m².K). Both types are equipped with bitumen glass fleece. Round versions are uninsulated, with polyester alternatives available. For extra security, there are options with a burglar-proof grid. Choose Skylux for the best quality and performance. | https://skylux.eu/en/products/metaal-opstand-400-x-1600?variant=47372057510221 | https://skylux.eu/cdn/shop/products/M30-rechthoek_28fee32e-ad70-465d-8398-747584ba3d33.png?v=1696326689&width=1600 | https://skylux.eu/cdn/shop/files/Metaal-opstand-40x160-cm-Metaal-opstand.png?v=1741092105&width=1600 | https://skylux.eu/cdn/shop/products/M20-rechthoek_19a576f9-80df-4fb5-b1c8-4269d4755191.png?v=1696326663&width=1600 | https://skylux.eu/cdn/shop/products/M25-rechthoek_a646fcb4-3017-4d9f-8589-64b9243d844d.png?v=1696326665&width=1600 | https://skylux.eu/cdn/shop/products/M30-rechthoek_e39e62ad-2186-49c1-a6a0-fdf450ac68e0.png?v=1696326667&width=1600 |  | <div style="text-align: left;">Skylux Metal curb 400 x 1600: strong and versatile for your roof</div> <p style="text-align: left;">Discover the features of the Skylux metal curb 400 x 1600, perfect for modern construction projects.</p> <h2 style="text-align: left;">Features:</h2> <ul> <li style="text-align: left;"> <strong>Durability</strong>: non-flammable and suitable for industrial applications.</li> <li style="text-align: left;"> <strong>Daylight</strong>: roof opening and daylight size are the same as the curb is always vertical.</li> <li style="text-align: left;"> <strong>Flexible</strong>: suitable for interior sunblind and available in heights from 15 cm to 50 cm. Can be combined with all types of openable windows.</li> </ul> <br> <h2 style="text-align: left;">Versions:</h2> <p style="text-align: left;">Choose a fixed or openable plastic skylight, with options for electric or manual operation. Also ideal for smoke extraction systems (SHE).</p> <h2 style="text-align: left;">Certification:</h2> <p style="text-align: left;">Our curbs are CE marked according to EN 1873:2014 and comply with the EN 12101-2 and NBN S21-208-1 and -3 standards.</p> <h2 style="text-align: left;">Types &amp; insulation:</h2> <ul> <li style="text-align: left;"> <strong>Standard</strong>: 40 mm rockwool insulation (U-value: 0.84 W/m².K).</li> <li style="text-align: left;"> <strong>EP</strong>: 50 mm PUR insulation (U-value: 0.51 W/m².K).</li> </ul> <p style="text-align: left;">Both types are equipped with bitumen glass fleece. Round versions are uninsulated, with polyester alternatives available. For extra security, there are options with a burglar-proof grid.</p> <footer> <p style="text-align: left;">Choose Skylux for the best quality and performance.</p> </footer> | metaal-opstand-400-x-1600 | 8676480287053 | 47372057510221
Curbs | Metal curb | Skylux | Metal curb 40x160 cm | Without / M40 (40 cm high) | 36003 | 5412970360032 | 713.9 | Yes | 10-15 | 34 | Options | Without | Version | M40 (40 cm high) |  |  | 400 x 1600 mm | 1600 | 400 |  |  |  | Rectangular | 0.51 W/M²K - 0.84 W/M²K | Metal curb | C10 |  | Skylux Metal curb 400 x 1600: strong and versatile for your roof Discover the features of the Skylux metal curb 400 x 1600, perfect for modern construction projects. Features: • Durability: non-flammable and suitable for industrial applications. • Daylight: roof opening and daylight size are the same as the curb is always vertical. • Flexible: suitable for interior sunblind and available in heights from 15 cm to 50 cm. Can be combined with all types of openable windows. Versions: Choose a fixed or openable plastic skylight, with options for electric or manual operation. Also ideal for smoke extraction systems (SHE). Certification: Our curbs are CE marked according to EN 1873:2014 and comply with the EN 12101-2 and NBN S21-208-1 and -3 standards. Types & insulation: • Standard: 40 mm rockwool insulation (U-value: 0.84 W/m².K). • EP: 50 mm PUR insulation (U-value: 0.51 W/m².K). Both types are equipped with bitumen glass fleece. Round versions are uninsulated, with polyester alternatives available. For extra security, there are options with a burglar-proof grid. Choose Skylux for the best quality and performance. | https://skylux.eu/en/products/metaal-opstand-400-x-1600?variant=47372057542989 | https://skylux.eu/cdn/shop/products/M40-rechthoek_715a9904-5a35-4419-9eb2-88338a80f99c.png?v=1696326691&width=1600 | https://skylux.eu/cdn/shop/files/Metaal-opstand-40x160-cm-Metaal-opstand.png?v=1741092105&width=1600 | https://skylux.eu/cdn/shop/products/M20-rechthoek_19a576f9-80df-4fb5-b1c8-4269d4755191.png?v=1696326663&width=1600 | https://skylux.eu/cdn/shop/products/M25-rechthoek_a646fcb4-3017-4d9f-8589-64b9243d844d.png?v=1696326665&width=1600 | https://skylux.eu/cdn/shop/products/M30-rechthoek_e39e62ad-2186-49c1-a6a0-fdf450ac68e0.png?v=1696326667&width=1600 |  | <div style="text-align: left;">Skylux Metal curb 400 x 1600: strong and versatile for your roof</div> <p style="text-align: left;">Discover the features of the Skylux metal curb 400 x 1600, perfect for modern construction projects.</p> <h2 style="text-align: left;">Features:</h2> <ul> <li style="text-align: left;"> <strong>Durability</strong>: non-flammable and suitable for industrial applications.</li> <li style="text-align: left;"> <strong>Daylight</strong>: roof opening and daylight size are the same as the curb is always vertical.</li> <li style="text-align: left;"> <strong>Flexible</strong>: suitable for interior sunblind and available in heights from 15 cm to 50 cm. Can be combined with all types of openable windows.</li> </ul> <br> <h2 style="text-align: left;">Versions:</h2> <p style="text-align: left;">Choose a fixed or openable plastic skylight, with options for electric or manual operation. Also ideal for smoke extraction systems (SHE).</p> <h2 style="text-align: left;">Certification:</h2> <p style="text-align: left;">Our curbs are CE marked according to EN 1873:2014 and comply with the EN 12101-2 and NBN S21-208-1 and -3 standards.</p> <h2 style="text-align: left;">Types &amp; insulation:</h2> <ul> <li style="text-align: left;"> <strong>Standard</strong>: 40 mm rockwool insulation (U-value: 0.84 W/m².K).</li> <li style="text-align: left;"> <strong>EP</strong>: 50 mm PUR insulation (U-value: 0.51 W/m².K).</li> </ul> <p style="text-align: left;">Both types are equipped with bitumen glass fleece. Round versions are uninsulated, with polyester alternatives available. For extra security, there are options with a burglar-proof grid.</p> <footer> <p style="text-align: left;">Choose Skylux for the best quality and performance.</p> </footer> | metaal-opstand-400-x-1600 | 8676480287053 | 47372057542989
Curbs | Metal curb | Skylux | Metal curb 40x160 cm | Without / M50 (50 cm high) | 28414 | 5412970284147 | 764.75 | Yes | 10-15 | 41 | Options | Without | Version | M50 (50 cm high) |  |  | 400 x 1600 mm | 1600 | 400 |  |  |  | Rectangular | 0.51 W/M²K - 0.84 W/M²K | Metal curb | C10 |  | Skylux Metal curb 400 x 1600: strong and versatile for your roof Discover the features of the Skylux metal curb 400 x 1600, perfect for modern construction projects. Features: • Durability: non-flammable and suitable for industrial applications. • Daylight: roof opening and daylight size are the same as the curb is always vertical. • Flexible: suitable for interior sunblind and available in heights from 15 cm to 50 cm. Can be combined with all types of openable windows. Versions: Choose a fixed or openable plastic skylight, with options for electric or manual operation. Also ideal for smoke extraction systems (SHE). Certification: Our curbs are CE marked according to EN 1873:2014 and comply with the EN 12101-2 and NBN S21-208-1 and -3 standards. Types & insulation: • Standard: 40 mm rockwool insulation (U-value: 0.84 W/m².K). • EP: 50 mm PUR insulation (U-value: 0.51 W/m².K). Both types are equipped with bitumen glass fleece. Round versions are uninsulated, with polyester alternatives available. For extra security, there are options with a burglar-proof grid. Choose Skylux for the best quality and performance. | https://skylux.eu/en/products/metaal-opstand-400-x-1600?variant=47372057575757 | https://skylux.eu/cdn/shop/products/M50-rechthoek_e6e14507-85e9-4e90-9fcd-eacc619be030.png?v=1696326692&width=1600 | https://skylux.eu/cdn/shop/files/Metaal-opstand-40x160-cm-Metaal-opstand.png?v=1741092105&width=1600 | https://skylux.eu/cdn/shop/products/M20-rechthoek_19a576f9-80df-4fb5-b1c8-4269d4755191.png?v=1696326663&width=1600 | https://skylux.eu/cdn/shop/products/M25-rechthoek_a646fcb4-3017-4d9f-8589-64b9243d844d.png?v=1696326665&width=1600 | https://skylux.eu/cdn/shop/products/M30-rechthoek_e39e62ad-2186-49c1-a6a0-fdf450ac68e0.png?v=1696326667&width=1600 |  | <div style="text-align: left;">Skylux Metal curb 400 x 1600: strong and versatile for your roof</div> <p style="text-align: left;">Discover the features of the Skylux metal curb 400 x 1600, perfect for modern construction projects.</p> <h2 style="text-align: left;">Features:</h2> <ul> <li style="text-align: left;"> <strong>Durability</strong>: non-flammable and suitable for industrial applications.</li> <li style="text-align: left;"> <strong>Daylight</strong>: roof opening and daylight size are the same as the curb is always vertical.</li> <li style="text-align: left;"> <strong>Flexible</strong>: suitable for interior sunblind and available in heights from 15 cm to 50 cm. Can be combined with all types of openable windows.</li> </ul> <br> <h2 style="text-align: left;">Versions:</h2> <p style="text-align: left;">Choose a fixed or openable plastic skylight, with options for electric or manual operation. Also ideal for smoke extraction systems (SHE).</p> <h2 style="text-align: left;">Certification:</h2> <p style="text-align: left;">Our curbs are CE marked according to EN 1873:2014 and comply with the EN 12101-2 and NBN S21-208-1 and -3 standards.</p> <h2 style="text-align: left;">Types &amp; insulation:</h2> <ul> <li style="text-align: left;"> <strong>Standard</strong>: 40 mm rockwool insulation (U-value: 0.84 W/m².K).</li> <li style="text-align: left;"> <strong>EP</strong>: 50 mm PUR insulation (U-value: 0.51 W/m².K).</li> </ul> <p style="text-align: left;">Both types are equipped with bitumen glass fleece. Round versions are uninsulated, with polyester alternatives available. For extra security, there are options with a burglar-proof grid.</p> <footer> <p style="text-align: left;">Choose Skylux for the best quality and performance.</p> </footer> | metaal-opstand-400-x-1600 | 8676480287053 | 47372057575757
Curbs | Metal curb | Skylux | Metal curb 40x190 cm | Without / M15 (15 cm high) | 19052 | 5412970190523 | 592.9 | Yes | 10-15 | 19.55 | Options | Without | Version | M15 (15 cm high) |  |  | 400 x 1900 mm | 1900 | 400 |  |  |  | Rectangular | 0.51 W/M²K - 0.84 W/M²K | Metal curb | C10 |  | Skylux Metal curb 400 x 1900: strong and versatile for your roof Discover the features of the Skylux metal curb 400 x 1900, perfect for modern construction projects. Features: • Durability: non-flammable and suitable for industrial applications. • Daylight: roof opening and daylight size are the same as the curb is always vertical. • Flexible: suitable for interior sunblind and available in heights from 15 cm to 50 cm. Can be combined with all types of openable windows. Versions: Choose a fixed or openable plastic skylight, with options for electric or manual operation. Also ideal for smoke extraction systems (SHE). Certification: Our curbs are CE marked according to EN 1873:2014 and comply with the EN 12101-2 and NBN S21-208-1 and -3 standards. Types & insulation: • Standard: 40 mm rockwool insulation (U-value: 0.84 W/m².K). • EP: 50 mm PUR insulation (U-value: 0.51 W/m².K). Both types are equipped with bitumen glass fleece. Round versions are uninsulated, with polyester alternatives available. For extra security, there are options with a burglar-proof grid. Choose Skylux for the best quality and performance. | https://skylux.eu/en/products/metaal-opstand-400-x-1900?variant=47372060164429 | https://skylux.eu/cdn/shop/products/M15-rechthoek_2b98184b-5a7d-47a8-8dd1-5ce5ef20e909.png?v=1696326714&width=1600 | https://skylux.eu/cdn/shop/files/Metaal-opstand-40x190-cm-Metaal-opstand.png?v=1741092111&width=1600 | https://skylux.eu/cdn/shop/products/M20-rechthoek_62530f63-0802-4c20-aa53-bdd77faf3b9e.png?v=1696326695&width=1600 | https://skylux.eu/cdn/shop/products/M25-rechthoek_822e3b9c-1519-4f38-a057-e60befc7d673.png?v=1696326697&width=1600 | https://skylux.eu/cdn/shop/products/M30-rechthoek_cceb9078-744b-45a9-8bd1-a13f458d2fe6.png?v=1696326699&width=1600 |  | <div style="text-align: left;">Skylux Metal curb 400 x 1900: strong and versatile for your roof</div> <p style="text-align: left;">Discover the features of the Skylux metal curb 400 x 1900, perfect for modern construction projects.</p> <h2 style="text-align: left;">Features:</h2> <ul> <li style="text-align: left;"> <strong>Durability</strong>: non-flammable and suitable for industrial applications.</li> <li style="text-align: left;"> <strong>Daylight</strong>: roof opening and daylight size are the same as the curb is always vertical.</li> <li style="text-align: left;"> <strong>Flexible</strong>: suitable for interior sunblind and available in heights from 15 cm to 50 cm. Can be combined with all types of openable windows.</li> </ul> <br> <h2 style="text-align: left;">Versions:</h2> <p style="text-align: left;">Choose a fixed or openable plastic skylight, with options for electric or manual operation. Also ideal for smoke extraction systems (SHE).</p> <h2 style="text-align: left;">Certification:</h2> <p style="text-align: left;">Our curbs are CE marked according to EN 1873:2014 and comply with the EN 12101-2 and NBN S21-208-1 and -3 standards.</p> <h2 style="text-align: left;">Types &amp; insulation:</h2> <ul> <li style="text-align: left;"> <strong>Standard</strong>: 40 mm rockwool insulation (U-value: 0.84 W/m².K).</li> <li style="text-align: left;"> <strong>EP</strong>: 50 mm PUR insulation (U-value: 0.51 W/m².K).</li> </ul> <p style="text-align: left;">Both types are equipped with bitumen glass fleece. Round versions are uninsulated, with polyester alternatives available. For extra security, there are options with a burglar-proof grid.</p> <footer> <p style="text-align: left;">Choose Skylux for the best quality and performance.</p> </footer> | metaal-opstand-400-x-1900 | 8676480450893 | 47372060164429
Curbs | Metal curb | Skylux | Metal curb 40x190 cm | Without / M20 (20 cm high) | 23812 | 5412970238126 | 638.9 | Yes | 10-15 | 31.5 | Options | Without | Version | M20 (20 cm high) |  |  | 400 x 1900 mm | 1900 | 400 |  |  |  | Rectangular | 0.51 W/M²K - 0.84 W/M²K | Metal curb | C10 |  | Skylux Metal curb 400 x 1900: strong and versatile for your roof Discover the features of the Skylux metal curb 400 x 1900, perfect for modern construction projects. Features: • Durability: non-flammable and suitable for industrial applications. • Daylight: roof opening and daylight size are the same as the curb is always vertical. • Flexible: suitable for interior sunblind and available in heights from 15 cm to 50 cm. Can be combined with all types of openable windows. Versions: Choose a fixed or openable plastic skylight, with options for electric or manual operation. Also ideal for smoke extraction systems (SHE). Certification: Our curbs are CE marked according to EN 1873:2014 and comply with the EN 12101-2 and NBN S21-208-1 and -3 standards. Types & insulation: • Standard: 40 mm rockwool insulation (U-value: 0.84 W/m².K). • EP: 50 mm PUR insulation (U-value: 0.51 W/m².K). Both types are equipped with bitumen glass fleece. Round versions are uninsulated, with polyester alternatives available. For extra security, there are options with a burglar-proof grid. Choose Skylux for the best quality and performance. | https://skylux.eu/en/products/metaal-opstand-400-x-1900?variant=47372060197197 | https://skylux.eu/cdn/shop/products/M20-rechthoek_d8ec0b91-74a8-4c66-8a6c-14b62cfe0587.png?v=1696326716&width=1600 | https://skylux.eu/cdn/shop/files/Metaal-opstand-40x190-cm-Metaal-opstand.png?v=1741092111&width=1600 | https://skylux.eu/cdn/shop/products/M20-rechthoek_62530f63-0802-4c20-aa53-bdd77faf3b9e.png?v=1696326695&width=1600 | https://skylux.eu/cdn/shop/products/M25-rechthoek_822e3b9c-1519-4f38-a057-e60befc7d673.png?v=1696326697&width=1600 | https://skylux.eu/cdn/shop/products/M30-rechthoek_cceb9078-744b-45a9-8bd1-a13f458d2fe6.png?v=1696326699&width=1600 |  | <div style="text-align: left;">Skylux Metal curb 400 x 1900: strong and versatile for your roof</div> <p style="text-align: left;">Discover the features of the Skylux metal curb 400 x 1900, perfect for modern construction projects.</p> <h2 style="text-align: left;">Features:</h2> <ul> <li style="text-align: left;"> <strong>Durability</strong>: non-flammable and suitable for industrial applications.</li> <li style="text-align: left;"> <strong>Daylight</strong>: roof opening and daylight size are the same as the curb is always vertical.</li> <li style="text-align: left;"> <strong>Flexible</strong>: suitable for interior sunblind and available in heights from 15 cm to 50 cm. Can be combined with all types of openable windows.</li> </ul> <br> <h2 style="text-align: left;">Versions:</h2> <p style="text-align: left;">Choose a fixed or openable plastic skylight, with options for electric or manual operation. Also ideal for smoke extraction systems (SHE).</p> <h2 style="text-align: left;">Certification:</h2> <p style="text-align: left;">Our curbs are CE marked according to EN 1873:2014 and comply with the EN 12101-2 and NBN S21-208-1 and -3 standards.</p> <h2 style="text-align: left;">Types &amp; insulation:</h2> <ul> <li style="text-align: left;"> <strong>Standard</strong>: 40 mm rockwool insulation (U-value: 0.84 W/m².K).</li> <li style="text-align: left;"> <strong>EP</strong>: 50 mm PUR insulation (U-value: 0.51 W/m².K).</li> </ul> <p style="text-align: left;">Both types are equipped with bitumen glass fleece. Round versions are uninsulated, with polyester alternatives available. For extra security, there are options with a burglar-proof grid.</p> <footer> <p style="text-align: left;">Choose Skylux for the best quality and performance.</p> </footer> | metaal-opstand-400-x-1900 | 8676480450893 | 47372060197197
Curbs | Metal curb | Skylux | Metal curb 40x190 cm | Without / M25 (25 cm high) | 35979 | 5412970359791 | 675.2 | Yes | 10-15 | 27.4 | Options | Without | Version | M25 (25 cm high) |  |  | 400 x 1900 mm | 1900 | 400 |  |  |  | Rectangular | 0.51 W/M²K - 0.84 W/M²K | Metal curb | C10 |  | Skylux Metal curb 400 x 1900: strong and versatile for your roof Discover the features of the Skylux metal curb 400 x 1900, perfect for modern construction projects. Features: • Durability: non-flammable and suitable for industrial applications. • Daylight: roof opening and daylight size are the same as the curb is always vertical. • Flexible: suitable for interior sunblind and available in heights from 15 cm to 50 cm. Can be combined with all types of openable windows. Versions: Choose a fixed or openable plastic skylight, with options for electric or manual operation. Also ideal for smoke extraction systems (SHE). Certification: Our curbs are CE marked according to EN 1873:2014 and comply with the EN 12101-2 and NBN S21-208-1 and -3 standards. Types & insulation: • Standard: 40 mm rockwool insulation (U-value: 0.84 W/m².K). • EP: 50 mm PUR insulation (U-value: 0.51 W/m².K). Both types are equipped with bitumen glass fleece. Round versions are uninsulated, with polyester alternatives available. For extra security, there are options with a burglar-proof grid. Choose Skylux for the best quality and performance. | https://skylux.eu/en/products/metaal-opstand-400-x-1900?variant=47372060229965 | https://skylux.eu/cdn/shop/products/M25-rechthoek_6501cd20-4b37-4e5e-8662-358edb3906ad.png?v=1696326717&width=1600 | https://skylux.eu/cdn/shop/files/Metaal-opstand-40x190-cm-Metaal-opstand.png?v=1741092111&width=1600 | https://skylux.eu/cdn/shop/products/M20-rechthoek_62530f63-0802-4c20-aa53-bdd77faf3b9e.png?v=1696326695&width=1600 | https://skylux.eu/cdn/shop/products/M25-rechthoek_822e3b9c-1519-4f38-a057-e60befc7d673.png?v=1696326697&width=1600 | https://skylux.eu/cdn/shop/products/M30-rechthoek_cceb9078-744b-45a9-8bd1-a13f458d2fe6.png?v=1696326699&width=1600 |  | <div style="text-align: left;">Skylux Metal curb 400 x 1900: strong and versatile for your roof</div> <p style="text-align: left;">Discover the features of the Skylux metal curb 400 x 1900, perfect for modern construction projects.</p> <h2 style="text-align: left;">Features:</h2> <ul> <li style="text-align: left;"> <strong>Durability</strong>: non-flammable and suitable for industrial applications.</li> <li style="text-align: left;"> <strong>Daylight</strong>: roof opening and daylight size are the same as the curb is always vertical.</li> <li style="text-align: left;"> <strong>Flexible</strong>: suitable for interior sunblind and available in heights from 15 cm to 50 cm. Can be combined with all types of openable windows.</li> </ul> <br> <h2 style="text-align: left;">Versions:</h2> <p style="text-align: left;">Choose a fixed or openable plastic skylight, with options for electric or manual operation. Also ideal for smoke extraction systems (SHE).</p> <h2 style="text-align: left;">Certification:</h2> <p style="text-align: left;">Our curbs are CE marked according to EN 1873:2014 and comply with the EN 12101-2 and NBN S21-208-1 and -3 standards.</p> <h2 style="text-align: left;">Types &amp; insulation:</h2> <ul> <li style="text-align: left;"> <strong>Standard</strong>: 40 mm rockwool insulation (U-value: 0.84 W/m².K).</li> <li style="text-align: left;"> <strong>EP</strong>: 50 mm PUR insulation (U-value: 0.51 W/m².K).</li> </ul> <p style="text-align: left;">Both types are equipped with bitumen glass fleece. Round versions are uninsulated, with polyester alternatives available. For extra security, there are options with a burglar-proof grid.</p> <footer> <p style="text-align: left;">Choose Skylux for the best quality and performance.</p> </footer> | metaal-opstand-400-x-1900 | 8676480450893 | 47372060229965
Curbs | Metal curb | Skylux | Metal curb 40x190 cm | Without / M30 (30 cm high) | 27778 | 5412970277781 | 707.85 | Yes | 10-15 | 35 | Options | Without | Version | M30 (30 cm high) |  |  | 400 x 1900 mm | 1900 | 400 |  |  |  | Rectangular | 0.51 W/M²K - 0.84 W/M²K | Metal curb | C10 |  | Skylux Metal curb 400 x 1900: strong and versatile for your roof Discover the features of the Skylux metal curb 400 x 1900, perfect for modern construction projects. Features: • Durability: non-flammable and suitable for industrial applications. • Daylight: roof opening and daylight size are the same as the curb is always vertical. • Flexible: suitable for interior sunblind and available in heights from 15 cm to 50 cm. Can be combined with all types of openable windows. Versions: Choose a fixed or openable plastic skylight, with options for electric or manual operation. Also ideal for smoke extraction systems (SHE). Certification: Our curbs are CE marked according to EN 1873:2014 and comply with the EN 12101-2 and NBN S21-208-1 and -3 standards. Types & insulation: • Standard: 40 mm rockwool insulation (U-value: 0.84 W/m².K). • EP: 50 mm PUR insulation (U-value: 0.51 W/m².K). Both types are equipped with bitumen glass fleece. Round versions are uninsulated, with polyester alternatives available. For extra security, there are options with a burglar-proof grid. Choose Skylux for the best quality and performance. | https://skylux.eu/en/products/metaal-opstand-400-x-1900?variant=47372060262733 | https://skylux.eu/cdn/shop/products/M30-rechthoek_910a09e7-863d-4e58-a571-d53b59fca284.png?v=1696326719&width=1600 | https://skylux.eu/cdn/shop/files/Metaal-opstand-40x190-cm-Metaal-opstand.png?v=1741092111&width=1600 | https://skylux.eu/cdn/shop/products/M20-rechthoek_62530f63-0802-4c20-aa53-bdd77faf3b9e.png?v=1696326695&width=1600 | https://skylux.eu/cdn/shop/products/M25-rechthoek_822e3b9c-1519-4f38-a057-e60befc7d673.png?v=1696326697&width=1600 | https://skylux.eu/cdn/shop/products/M30-rechthoek_cceb9078-744b-45a9-8bd1-a13f458d2fe6.png?v=1696326699&width=1600 |  | <div style="text-align: left;">Skylux Metal curb 400 x 1900: strong and versatile for your roof</div> <p style="text-align: left;">Discover the features of the Skylux metal curb 400 x 1900, perfect for modern construction projects.</p> <h2 style="text-align: left;">Features:</h2> <ul> <li style="text-align: left;"> <strong>Durability</strong>: non-flammable and suitable for industrial applications.</li> <li style="text-align: left;"> <strong>Daylight</strong>: roof opening and daylight size are the same as the curb is always vertical.</li> <li style="text-align: left;"> <strong>Flexible</strong>: suitable for interior sunblind and available in heights from 15 cm to 50 cm. Can be combined with all types of openable windows.</li> </ul> <br> <h2 style="text-align: left;">Versions:</h2> <p style="text-align: left;">Choose a fixed or openable plastic skylight, with options for electric or manual operation. Also ideal for smoke extraction systems (SHE).</p> <h2 style="text-align: left;">Certification:</h2> <p style="text-align: left;">Our curbs are CE marked according to EN 1873:2014 and comply with the EN 12101-2 and NBN S21-208-1 and -3 standards.</p> <h2 style="text-align: left;">Types &amp; insulation:</h2> <ul> <li style="text-align: left;"> <strong>Standard</strong>: 40 mm rockwool insulation (U-value: 0.84 W/m².K).</li> <li style="text-align: left;"> <strong>EP</strong>: 50 mm PUR insulation (U-value: 0.51 W/m².K).</li> </ul> <p style="text-align: left;">Both types are equipped with bitumen glass fleece. Round versions are uninsulated, with polyester alternatives available. For extra security, there are options with a burglar-proof grid.</p> <footer> <p style="text-align: left;">Choose Skylux for the best quality and performance.</p> </footer> | metaal-opstand-400-x-1900 | 8676480450893 | 47372060262733
Curbs | Metal curb | Skylux | Metal curb 40x190 cm | Without / M40 (40 cm high) | 23673 | 5412970236733 | 786.5 | Yes | 10-15 | 37 | Options | Without | Version | M40 (40 cm high) |  |  | 400 x 1900 mm | 1900 | 400 |  |  |  | Rectangular | 0.51 W/M²K - 0.84 W/M²K | Metal curb | C10 |  | Skylux Metal curb 400 x 1900: strong and versatile for your roof Discover the features of the Skylux metal curb 400 x 1900, perfect for modern construction projects. Features: • Durability: non-flammable and suitable for industrial applications. • Daylight: roof opening and daylight size are the same as the curb is always vertical. • Flexible: suitable for interior sunblind and available in heights from 15 cm to 50 cm. Can be combined with all types of openable windows. Versions: Choose a fixed or openable plastic skylight, with options for electric or manual operation. Also ideal for smoke extraction systems (SHE). Certification: Our curbs are CE marked according to EN 1873:2014 and comply with the EN 12101-2 and NBN S21-208-1 and -3 standards. Types & insulation: • Standard: 40 mm rockwool insulation (U-value: 0.84 W/m².K). • EP: 50 mm PUR insulation (U-value: 0.51 W/m².K). Both types are equipped with bitumen glass fleece. Round versions are uninsulated, with polyester alternatives available. For extra security, there are options with a burglar-proof grid. Choose Skylux for the best quality and performance. | https://skylux.eu/en/products/metaal-opstand-400-x-1900?variant=47372060295501 | https://skylux.eu/cdn/shop/products/M40-rechthoek_a2135696-71a8-420d-b421-4e4fda4c781a.png?v=1696326721&width=1600 | https://skylux.eu/cdn/shop/files/Metaal-opstand-40x190-cm-Metaal-opstand.png?v=1741092111&width=1600 | https://skylux.eu/cdn/shop/products/M20-rechthoek_62530f63-0802-4c20-aa53-bdd77faf3b9e.png?v=1696326695&width=1600 | https://skylux.eu/cdn/shop/products/M25-rechthoek_822e3b9c-1519-4f38-a057-e60befc7d673.png?v=1696326697&width=1600 | https://skylux.eu/cdn/shop/products/M30-rechthoek_cceb9078-744b-45a9-8bd1-a13f458d2fe6.png?v=1696326699&width=1600 |  | <div style="text-align: left;">Skylux Metal curb 400 x 1900: strong and versatile for your roof</div> <p style="text-align: left;">Discover the features of the Skylux metal curb 400 x 1900, perfect for modern construction projects.</p> <h2 style="text-align: left;">Features:</h2> <ul> <li style="text-align: left;"> <strong>Durability</strong>: non-flammable and suitable for industrial applications.</li> <li style="text-align: left;"> <strong>Daylight</strong>: roof opening and daylight size are the same as the curb is always vertical.</li> <li style="text-align: left;"> <strong>Flexible</strong>: suitable for interior sunblind and available in heights from 15 cm to 50 cm. Can be combined with all types of openable windows.</li> </ul> <br> <h2 style="text-align: left;">Versions:</h2> <p style="text-align: left;">Choose a fixed or openable plastic skylight, with options for electric or manual operation. Also ideal for smoke extraction systems (SHE).</p> <h2 style="text-align: left;">Certification:</h2> <p style="text-align: left;">Our curbs are CE marked according to EN 1873:2014 and comply with the EN 12101-2 and NBN S21-208-1 and -3 standards.</p> <h2 style="text-align: left;">Types &amp; insulation:</h2> <ul> <li style="text-align: left;"> <strong>Standard</strong>: 40 mm rockwool insulation (U-value: 0.84 W/m².K).</li> <li style="text-align: left;"> <strong>EP</strong>: 50 mm PUR insulation (U-value: 0.51 W/m².K).</li> </ul> <p style="text-align: left;">Both types are equipped with bitumen glass fleece. Round versions are uninsulated, with polyester alternatives available. For extra security, there are options with a burglar-proof grid.</p> <footer> <p style="text-align: left;">Choose Skylux for the best quality and performance.</p> </footer> | metaal-opstand-400-x-1900 | 8676480450893 | 47372060295501
Curbs | Metal curb | Skylux | Metal curb 40x190 cm | Without / M50 (50 cm high) | 30852 | 5412970308522 | 837.35 | Yes | 10-15 | 47 | Options | Without | Version | M50 (50 cm high) |  |  | 400 x 1900 mm | 1900 | 400 |  |  |  | Rectangular | 0.51 W/M²K - 0.84 W/M²K | Metal curb | C10 |  | Skylux Metal curb 400 x 1900: strong and versatile for your roof Discover the features of the Skylux metal curb 400 x 1900, perfect for modern construction projects. Features: • Durability: non-flammable and suitable for industrial applications. • Daylight: roof opening and daylight size are the same as the curb is always vertical. • Flexible: suitable for interior sunblind and available in heights from 15 cm to 50 cm. Can be combined with all types of openable windows. Versions: Choose a fixed or openable plastic skylight, with options for electric or manual operation. Also ideal for smoke extraction systems (SHE). Certification: Our curbs are CE marked according to EN 1873:2014 and comply with the EN 12101-2 and NBN S21-208-1 and -3 standards. Types & insulation: • Standard: 40 mm rockwool insulation (U-value: 0.84 W/m².K). • EP: 50 mm PUR insulation (U-value: 0.51 W/m².K). Both types are equipped with bitumen glass fleece. Round versions are uninsulated, with polyester alternatives available. For extra security, there are options with a burglar-proof grid. Choose Skylux for the best quality and performance. | https://skylux.eu/en/products/metaal-opstand-400-x-1900?variant=47372060328269 | https://skylux.eu/cdn/shop/products/M50-rechthoek_9f603d94-7e30-46c4-9e17-f5b1d796df5d.png?v=1696326722&width=1600 | https://skylux.eu/cdn/shop/files/Metaal-opstand-40x190-cm-Metaal-opstand.png?v=1741092111&width=1600 | https://skylux.eu/cdn/shop/products/M20-rechthoek_62530f63-0802-4c20-aa53-bdd77faf3b9e.png?v=1696326695&width=1600 | https://skylux.eu/cdn/shop/products/M25-rechthoek_822e3b9c-1519-4f38-a057-e60befc7d673.png?v=1696326697&width=1600 | https://skylux.eu/cdn/shop/products/M30-rechthoek_cceb9078-744b-45a9-8bd1-a13f458d2fe6.png?v=1696326699&width=1600 |  | <div style="text-align: left;">Skylux Metal curb 400 x 1900: strong and versatile for your roof</div> <p style="text-align: left;">Discover the features of the Skylux metal curb 400 x 1900, perfect for modern construction projects.</p> <h2 style="text-align: left;">Features:</h2> <ul> <li style="text-align: left;"> <strong>Durability</strong>: non-flammable and suitable for industrial applications.</li> <li style="text-align: left;"> <strong>Daylight</strong>: roof opening and daylight size are the same as the curb is always vertical.</li> <li style="text-align: left;"> <strong>Flexible</strong>: suitable for interior sunblind and available in heights from 15 cm to 50 cm. Can be combined with all types of openable windows.</li> </ul> <br> <h2 style="text-align: left;">Versions:</h2> <p style="text-align: left;">Choose a fixed or openable plastic skylight, with options for electric or manual operation. Also ideal for smoke extraction systems (SHE).</p> <h2 style="text-align: left;">Certification:</h2> <p style="text-align: left;">Our curbs are CE marked according to EN 1873:2014 and comply with the EN 12101-2 and NBN S21-208-1 and -3 standards.</p> <h2 style="text-align: left;">Types &amp; insulation:</h2> <ul> <li style="text-align: left;"> <strong>Standard</strong>: 40 mm rockwool insulation (U-value: 0.84 W/m².K).</li> <li style="text-align: left;"> <strong>EP</strong>: 50 mm PUR insulation (U-value: 0.51 W/m².K).</li> </ul> <p style="text-align: left;">Both types are equipped with bitumen glass fleece. Round versions are uninsulated, with polyester alternatives available. For extra security, there are options with a burglar-proof grid.</p> <footer> <p style="text-align: left;">Choose Skylux for the best quality and performance.</p> </footer> | metaal-opstand-400-x-1900 | 8676480450893 | 47372060328269
Curbs | Metal curb | Skylux | Metal curb 40x220 cm | Without / M15 (15 cm high) | 35953 | 5412970359531 | 607.45 | Yes | 10-15 | 22.1 | Options | Without | Version | M15 (15 cm high) |  |  | 400 x 2200 mm | 2200 | 400 |  |  |  | Rectangular | 0.51 W/M²K - 0.84 W/M²K | Metal curb | C10 |  | Skylux Metal curb 400 x 2200: strong and versatile for your roof Discover the features of the Skylux metal curb 400 x 2200, perfect for modern construction projects. Features: • Durability: non-flammable and suitable for industrial applications. • Daylight: roof opening and daylight size are the same as the curb is always vertical. • Flexible: suitable for interior sunblind and available in heights from 15 cm to 50 cm. Can be combined with all types of openable windows. Versions: Choose a fixed or openable plastic skylight, with options for electric or manual operation. Also ideal for smoke extraction systems (SHE). Certification: Our curbs are CE marked according to EN 1873:2014 and comply with the EN 12101-2 and NBN S21-208-1 and -3 standards. Types & insulation: • Standard: 40 mm rockwool insulation (U-value: 0.84 W/m².K). • EP: 50 mm PUR insulation (U-value: 0.51 W/m².K). Both types are equipped with bitumen glass fleece. Round versions are uninsulated, with polyester alternatives available. For extra security, there are options with a burglar-proof grid. Choose Skylux for the best quality and performance. | https://skylux.eu/en/products/metaal-opstand-400-x-2200?variant=47372063179085 | https://skylux.eu/cdn/shop/products/M15-rechthoek_c51aaacd-05d1-4d1b-a588-3786f509d5e3.png?v=1696328631&width=1600 | https://skylux.eu/cdn/shop/files/Metaal-opstand-40x220-cm-Metaal-opstand.png?v=1741092537&width=1600 | https://skylux.eu/cdn/shop/products/M20-rechthoek_bc1bdc56-0d66-4928-ac3c-08c382349ecd.png?v=1696328623&width=1600 | https://skylux.eu/cdn/shop/products/M25-rechthoek_b5b966d5-5777-4086-900c-b64b98b9fab6.png?v=1696328624&width=1600 | https://skylux.eu/cdn/shop/products/M30-rechthoek_15e6541a-d905-486d-8ead-77c425331558.png?v=1696328626&width=1600 |  | <div style="text-align: left;">Skylux Metal curb 400 x 2200: strong and versatile for your roof</div> <p style="text-align: left;">Discover the features of the Skylux metal curb 400 x 2200, perfect for modern construction projects.</p> <h2 style="text-align: left;">Features:</h2> <ul> <li style="text-align: left;"> <strong>Durability</strong>: non-flammable and suitable for industrial applications.</li> <li style="text-align: left;"> <strong>Daylight</strong>: roof opening and daylight size are the same as the curb is always vertical.</li> <li style="text-align: left;"> <strong>Flexible</strong>: suitable for interior sunblind and available in heights from 15 cm to 50 cm. Can be combined with all types of openable windows.</li> </ul> <br> <h2 style="text-align: left;">Versions:</h2> <p style="text-align: left;">Choose a fixed or openable plastic skylight, with options for electric or manual operation. Also ideal for smoke extraction systems (SHE).</p> <h2 style="text-align: left;">Certification:</h2> <p style="text-align: left;">Our curbs are CE marked according to EN 1873:2014 and comply with the EN 12101-2 and NBN S21-208-1 and -3 standards.</p> <h2 style="text-align: left;">Types &amp; insulation:</h2> <ul> <li style="text-align: left;"> <strong>Standard</strong>: 40 mm rockwool insulation (U-value: 0.84 W/m².K).</li> <li style="text-align: left;"> <strong>EP</strong>: 50 mm PUR insulation (U-value: 0.51 W/m².K).</li> </ul> <p style="text-align: left;">Both types are equipped with bitumen glass fleece. Round versions are uninsulated, with polyester alternatives available. For extra security, there are options with a burglar-proof grid.</p> <footer> <p style="text-align: left;">Choose Skylux for the best quality and performance.</p> </footer> | metaal-opstand-400-x-2200 | 8676532191565 | 47372063179085
Curbs | Metal curb | Skylux | Metal curb 40x220 cm | Without / M20 (20 cm high) | 35962 | 5412970359623 | 661.9 | Yes | 10-15 | 35 | Options | Without | Version | M20 (20 cm high) |  |  | 400 x 2200 mm | 2200 | 400 |  |  |  | Rectangular | 0.51 W/M²K - 0.84 W/M²K | Metal curb | C10 |  | Skylux Metal curb 400 x 2200: strong and versatile for your roof Discover the features of the Skylux metal curb 400 x 2200, perfect for modern construction projects. Features: • Durability: non-flammable and suitable for industrial applications. • Daylight: roof opening and daylight size are the same as the curb is always vertical. • Flexible: suitable for interior sunblind and available in heights from 15 cm to 50 cm. Can be combined with all types of openable windows. Versions: Choose a fixed or openable plastic skylight, with options for electric or manual operation. Also ideal for smoke extraction systems (SHE). Certification: Our curbs are CE marked according to EN 1873:2014 and comply with the EN 12101-2 and NBN S21-208-1 and -3 standards. Types & insulation: • Standard: 40 mm rockwool insulation (U-value: 0.84 W/m².K). • EP: 50 mm PUR insulation (U-value: 0.51 W/m².K). Both types are equipped with bitumen glass fleece. Round versions are uninsulated, with polyester alternatives available. For extra security, there are options with a burglar-proof grid. Choose Skylux for the best quality and performance. | https://skylux.eu/en/products/metaal-opstand-400-x-2200?variant=47372063211853 | https://skylux.eu/cdn/shop/products/M20-rechthoek_4f83dc11-88c0-44c7-9877-3a545df997b9.png?v=1696328633&width=1600 | https://skylux.eu/cdn/shop/files/Metaal-opstand-40x220-cm-Metaal-opstand.png?v=1741092537&width=1600 | https://skylux.eu/cdn/shop/products/M20-rechthoek_bc1bdc56-0d66-4928-ac3c-08c382349ecd.png?v=1696328623&width=1600 | https://skylux.eu/cdn/shop/products/M25-rechthoek_b5b966d5-5777-4086-900c-b64b98b9fab6.png?v=1696328624&width=1600 | https://skylux.eu/cdn/shop/products/M30-rechthoek_15e6541a-d905-486d-8ead-77c425331558.png?v=1696328626&width=1600 |  | <div style="text-align: left;">Skylux Metal curb 400 x 2200: strong and versatile for your roof</div> <p style="text-align: left;">Discover the features of the Skylux metal curb 400 x 2200, perfect for modern construction projects.</p> <h2 style="text-align: left;">Features:</h2> <ul> <li style="text-align: left;"> <strong>Durability</strong>: non-flammable and suitable for industrial applications.</li> <li style="text-align: left;"> <strong>Daylight</strong>: roof opening and daylight size are the same as the curb is always vertical.</li> <li style="text-align: left;"> <strong>Flexible</strong>: suitable for interior sunblind and available in heights from 15 cm to 50 cm. Can be combined with all types of openable windows.</li> </ul> <br> <h2 style="text-align: left;">Versions:</h2> <p style="text-align: left;">Choose a fixed or openable plastic skylight, with options for electric or manual operation. Also ideal for smoke extraction systems (SHE).</p> <h2 style="text-align: left;">Certification:</h2> <p style="text-align: left;">Our curbs are CE marked according to EN 1873:2014 and comply with the EN 12101-2 and NBN S21-208-1 and -3 standards.</p> <h2 style="text-align: left;">Types &amp; insulation:</h2> <ul> <li style="text-align: left;"> <strong>Standard</strong>: 40 mm rockwool insulation (U-value: 0.84 W/m².K).</li> <li style="text-align: left;"> <strong>EP</strong>: 50 mm PUR insulation (U-value: 0.51 W/m².K).</li> </ul> <p style="text-align: left;">Both types are equipped with bitumen glass fleece. Round versions are uninsulated, with polyester alternatives available. For extra security, there are options with a burglar-proof grid.</p> <footer> <p style="text-align: left;">Choose Skylux for the best quality and performance.</p> </footer> | metaal-opstand-400-x-2200 | 8676532191565 | 47372063211853
Curbs | Metal curb | Skylux | Metal curb 40x220 cm | Without / M25 (25 cm high) | 28035 | 5412970280354 | 678.85 | Yes | 10-15 | 26.52 | Options | Without | Version | M25 (25 cm high) |  |  | 400 x 2200 mm | 2200 | 400 |  |  |  | Rectangular | 0.51 W/M²K - 0.84 W/M²K | Metal curb | C10 |  | Skylux Metal curb 400 x 2200: strong and versatile for your roof Discover the features of the Skylux metal curb 400 x 2200, perfect for modern construction projects. Features: • Durability: non-flammable and suitable for industrial applications. • Daylight: roof opening and daylight size are the same as the curb is always vertical. • Flexible: suitable for interior sunblind and available in heights from 15 cm to 50 cm. Can be combined with all types of openable windows. Versions: Choose a fixed or openable plastic skylight, with options for electric or manual operation. Also ideal for smoke extraction systems (SHE). Certification: Our curbs are CE marked according to EN 1873:2014 and comply with the EN 12101-2 and NBN S21-208-1 and -3 standards. Types & insulation: • Standard: 40 mm rockwool insulation (U-value: 0.84 W/m².K). • EP: 50 mm PUR insulation (U-value: 0.51 W/m².K). Both types are equipped with bitumen glass fleece. Round versions are uninsulated, with polyester alternatives available. For extra security, there are options with a burglar-proof grid. Choose Skylux for the best quality and performance. | https://skylux.eu/en/products/metaal-opstand-400-x-2200?variant=47372063244621 | https://skylux.eu/cdn/shop/products/M25-rechthoek_088b2a9a-fc16-405e-afd2-0fe9496acd19.png?v=1696328634&width=1600 | https://skylux.eu/cdn/shop/files/Metaal-opstand-40x220-cm-Metaal-opstand.png?v=1741092537&width=1600 | https://skylux.eu/cdn/shop/products/M20-rechthoek_bc1bdc56-0d66-4928-ac3c-08c382349ecd.png?v=1696328623&width=1600 | https://skylux.eu/cdn/shop/products/M25-rechthoek_b5b966d5-5777-4086-900c-b64b98b9fab6.png?v=1696328624&width=1600 | https://skylux.eu/cdn/shop/products/M30-rechthoek_15e6541a-d905-486d-8ead-77c425331558.png?v=1696328626&width=1600 |  | <div style="text-align: left;">Skylux Metal curb 400 x 2200: strong and versatile for your roof</div> <p style="text-align: left;">Discover the features of the Skylux metal curb 400 x 2200, perfect for modern construction projects.</p> <h2 style="text-align: left;">Features:</h2> <ul> <li style="text-align: left;"> <strong>Durability</strong>: non-flammable and suitable for industrial applications.</li> <li style="text-align: left;"> <strong>Daylight</strong>: roof opening and daylight size are the same as the curb is always vertical.</li> <li style="text-align: left;"> <strong>Flexible</strong>: suitable for interior sunblind and available in heights from 15 cm to 50 cm. Can be combined with all types of openable windows.</li> </ul> <br> <h2 style="text-align: left;">Versions:</h2> <p style="text-align: left;">Choose a fixed or openable plastic skylight, with options for electric or manual operation. Also ideal for smoke extraction systems (SHE).</p> <h2 style="text-align: left;">Certification:</h2> <p style="text-align: left;">Our curbs are CE marked according to EN 1873:2014 and comply with the EN 12101-2 and NBN S21-208-1 and -3 standards.</p> <h2 style="text-align: left;">Types &amp; insulation:</h2> <ul> <li style="text-align: left;"> <strong>Standard</strong>: 40 mm rockwool insulation (U-value: 0.84 W/m².K).</li> <li style="text-align: left;"> <strong>EP</strong>: 50 mm PUR insulation (U-value: 0.51 W/m².K).</li> </ul> <p style="text-align: left;">Both types are equipped with bitumen glass fleece. Round versions are uninsulated, with polyester alternatives available. For extra security, there are options with a burglar-proof grid.</p> <footer> <p style="text-align: left;">Choose Skylux for the best quality and performance.</p> </footer> | metaal-opstand-400-x-2200 | 8676532191565 | 47372063244621
Curbs | Metal curb | Skylux | Metal curb 40x220 cm | Without / M30 (30 cm high) | 29636 | 5412970296362 | 717.55 | Yes | 10-15 | 39 | Options | Without | Version | M30 (30 cm high) |  |  | 400 x 2200 mm | 2200 | 400 |  |  |  | Rectangular | 0.51 W/M²K - 0.84 W/M²K | Metal curb | C10 |  | Skylux Metal curb 400 x 2200: strong and versatile for your roof Discover the features of the Skylux metal curb 400 x 2200, perfect for modern construction projects. Features: • Durability: non-flammable and suitable for industrial applications. • Daylight: roof opening and daylight size are the same as the curb is always vertical. • Flexible: suitable for interior sunblind and available in heights from 15 cm to 50 cm. Can be combined with all types of openable windows. Versions: Choose a fixed or openable plastic skylight, with options for electric or manual operation. Also ideal for smoke extraction systems (SHE). Certification: Our curbs are CE marked according to EN 1873:2014 and comply with the EN 12101-2 and NBN S21-208-1 and -3 standards. Types & insulation: • Standard: 40 mm rockwool insulation (U-value: 0.84 W/m².K). • EP: 50 mm PUR insulation (U-value: 0.51 W/m².K). Both types are equipped with bitumen glass fleece. Round versions are uninsulated, with polyester alternatives available. For extra security, there are options with a burglar-proof grid. Choose Skylux for the best quality and performance. | https://skylux.eu/en/products/metaal-opstand-400-x-2200?variant=47372063277389 | https://skylux.eu/cdn/shop/products/M30-rechthoek_a75e85c5-7a14-431f-b6b5-3ed673808955.png?v=1696328636&width=1600 | https://skylux.eu/cdn/shop/files/Metaal-opstand-40x220-cm-Metaal-opstand.png?v=1741092537&width=1600 | https://skylux.eu/cdn/shop/products/M20-rechthoek_bc1bdc56-0d66-4928-ac3c-08c382349ecd.png?v=1696328623&width=1600 | https://skylux.eu/cdn/shop/products/M25-rechthoek_b5b966d5-5777-4086-900c-b64b98b9fab6.png?v=1696328624&width=1600 | https://skylux.eu/cdn/shop/products/M30-rechthoek_15e6541a-d905-486d-8ead-77c425331558.png?v=1696328626&width=1600 |  | <div style="text-align: left;">Skylux Metal curb 400 x 2200: strong and versatile for your roof</div> <p style="text-align: left;">Discover the features of the Skylux metal curb 400 x 2200, perfect for modern construction projects.</p> <h2 style="text-align: left;">Features:</h2> <ul> <li style="text-align: left;"> <strong>Durability</strong>: non-flammable and suitable for industrial applications.</li> <li style="text-align: left;"> <strong>Daylight</strong>: roof opening and daylight size are the same as the curb is always vertical.</li> <li style="text-align: left;"> <strong>Flexible</strong>: suitable for interior sunblind and available in heights from 15 cm to 50 cm. Can be combined with all types of openable windows.</li> </ul> <br> <h2 style="text-align: left;">Versions:</h2> <p style="text-align: left;">Choose a fixed or openable plastic skylight, with options for electric or manual operation. Also ideal for smoke extraction systems (SHE).</p> <h2 style="text-align: left;">Certification:</h2> <p style="text-align: left;">Our curbs are CE marked according to EN 1873:2014 and comply with the EN 12101-2 and NBN S21-208-1 and -3 standards.</p> <h2 style="text-align: left;">Types &amp; insulation:</h2> <ul> <li style="text-align: left;"> <strong>Standard</strong>: 40 mm rockwool insulation (U-value: 0.84 W/m².K).</li> <li style="text-align: left;"> <strong>EP</strong>: 50 mm PUR insulation (U-value: 0.51 W/m².K).</li> </ul> <p style="text-align: left;">Both types are equipped with bitumen glass fleece. Round versions are uninsulated, with polyester alternatives available. For extra security, there are options with a burglar-proof grid.</p> <footer> <p style="text-align: left;">Choose Skylux for the best quality and performance.</p> </footer> | metaal-opstand-400-x-2200 | 8676532191565 | 47372063277389
Curbs | Metal curb | Skylux | Metal curb 40x220 cm | Without / M40 (40 cm high) | 36004 | 5412970360049 | 832.5 | Yes | 10-15 | 44.5 | Options | Without | Version | M40 (40 cm high) |  |  | 400 x 2200 mm | 2200 | 400 |  |  |  | Rectangular | 0.51 W/M²K - 0.84 W/M²K | Metal curb | C10 |  | Skylux Metal curb 400 x 2200: strong and versatile for your roof Discover the features of the Skylux metal curb 400 x 2200, perfect for modern construction projects. Features: • Durability: non-flammable and suitable for industrial applications. • Daylight: roof opening and daylight size are the same as the curb is always vertical. • Flexible: suitable for interior sunblind and available in heights from 15 cm to 50 cm. Can be combined with all types of openable windows. Versions: Choose a fixed or openable plastic skylight, with options for electric or manual operation. Also ideal for smoke extraction systems (SHE). Certification: Our curbs are CE marked according to EN 1873:2014 and comply with the EN 12101-2 and NBN S21-208-1 and -3 standards. Types & insulation: • Standard: 40 mm rockwool insulation (U-value: 0.84 W/m².K). • EP: 50 mm PUR insulation (U-value: 0.51 W/m².K). Both types are equipped with bitumen glass fleece. Round versions are uninsulated, with polyester alternatives available. For extra security, there are options with a burglar-proof grid. Choose Skylux for the best quality and performance. | https://skylux.eu/en/products/metaal-opstand-400-x-2200?variant=47372063310157 | https://skylux.eu/cdn/shop/products/M40-rechthoek_449fbf0a-312a-49d1-8ffb-78d60a7b51ba.png?v=1696328638&width=1600 | https://skylux.eu/cdn/shop/files/Metaal-opstand-40x220-cm-Metaal-opstand.png?v=1741092537&width=1600 | https://skylux.eu/cdn/shop/products/M20-rechthoek_bc1bdc56-0d66-4928-ac3c-08c382349ecd.png?v=1696328623&width=1600 | https://skylux.eu/cdn/shop/products/M25-rechthoek_b5b966d5-5777-4086-900c-b64b98b9fab6.png?v=1696328624&width=1600 | https://skylux.eu/cdn/shop/products/M30-rechthoek_15e6541a-d905-486d-8ead-77c425331558.png?v=1696328626&width=1600 |  | <div style="text-align: left;">Skylux Metal curb 400 x 2200: strong and versatile for your roof</div> <p style="text-align: left;">Discover the features of the Skylux metal curb 400 x 2200, perfect for modern construction projects.</p> <h2 style="text-align: left;">Features:</h2> <ul> <li style="text-align: left;"> <strong>Durability</strong>: non-flammable and suitable for industrial applications.</li> <li style="text-align: left;"> <strong>Daylight</strong>: roof opening and daylight size are the same as the curb is always vertical.</li> <li style="text-align: left;"> <strong>Flexible</strong>: suitable for interior sunblind and available in heights from 15 cm to 50 cm. Can be combined with all types of openable windows.</li> </ul> <br> <h2 style="text-align: left;">Versions:</h2> <p style="text-align: left;">Choose a fixed or openable plastic skylight, with options for electric or manual operation. Also ideal for smoke extraction systems (SHE).</p> <h2 style="text-align: left;">Certification:</h2> <p style="text-align: left;">Our curbs are CE marked according to EN 1873:2014 and comply with the EN 12101-2 and NBN S21-208-1 and -3 standards.</p> <h2 style="text-align: left;">Types &amp; insulation:</h2> <ul> <li style="text-align: left;"> <strong>Standard</strong>: 40 mm rockwool insulation (U-value: 0.84 W/m².K).</li> <li style="text-align: left;"> <strong>EP</strong>: 50 mm PUR insulation (U-value: 0.51 W/m².K).</li> </ul> <p style="text-align: left;">Both types are equipped with bitumen glass fleece. Round versions are uninsulated, with polyester alternatives available. For extra security, there are options with a burglar-proof grid.</p> <footer> <p style="text-align: left;">Choose Skylux for the best quality and performance.</p> </footer> | metaal-opstand-400-x-2200 | 8676532191565 | 47372063310157
Curbs | Metal curb | Skylux | Metal curb 40x220 cm | Without / M50 (50 cm high) | 22893 | 5412970228936 | 860.35 | Yes | 10-15 | 50 | Options | Without | Version | M50 (50 cm high) |  |  | 400 x 2200 mm | 2200 | 400 |  |  |  | Rectangular | 0.51 W/M²K - 0.84 W/M²K | Metal curb | C10 |  | Skylux Metal curb 400 x 2200: strong and versatile for your roof Discover the features of the Skylux metal curb 400 x 2200, perfect for modern construction projects. Features: • Durability: non-flammable and suitable for industrial applications. • Daylight: roof opening and daylight size are the same as the curb is always vertical. • Flexible: suitable for interior sunblind and available in heights from 15 cm to 50 cm. Can be combined with all types of openable windows. Versions: Choose a fixed or openable plastic skylight, with options for electric or manual operation. Also ideal for smoke extraction systems (SHE). Certification: Our curbs are CE marked according to EN 1873:2014 and comply with the EN 12101-2 and NBN S21-208-1 and -3 standards. Types & insulation: • Standard: 40 mm rockwool insulation (U-value: 0.84 W/m².K). • EP: 50 mm PUR insulation (U-value: 0.51 W/m².K). Both types are equipped with bitumen glass fleece. Round versions are uninsulated, with polyester alternatives available. For extra security, there are options with a burglar-proof grid. Choose Skylux for the best quality and performance. | https://skylux.eu/en/products/metaal-opstand-400-x-2200?variant=47372063342925 | https://skylux.eu/cdn/shop/products/M50-rechthoek_d9894f9b-3d14-44f5-8bd9-73a5165e1140.png?v=1696328640&width=1600 | https://skylux.eu/cdn/shop/files/Metaal-opstand-40x220-cm-Metaal-opstand.png?v=1741092537&width=1600 | https://skylux.eu/cdn/shop/products/M20-rechthoek_bc1bdc56-0d66-4928-ac3c-08c382349ecd.png?v=1696328623&width=1600 | https://skylux.eu/cdn/shop/products/M25-rechthoek_b5b966d5-5777-4086-900c-b64b98b9fab6.png?v=1696328624&width=1600 | https://skylux.eu/cdn/shop/products/M30-rechthoek_15e6541a-d905-486d-8ead-77c425331558.png?v=1696328626&width=1600 |  | <div style="text-align: left;">Skylux Metal curb 400 x 2200: strong and versatile for your roof</div> <p style="text-align: left;">Discover the features of the Skylux metal curb 400 x 2200, perfect for modern construction projects.</p> <h2 style="text-align: left;">Features:</h2> <ul> <li style="text-align: left;"> <strong>Durability</strong>: non-flammable and suitable for industrial applications.</li> <li style="text-align: left;"> <strong>Daylight</strong>: roof opening and daylight size are the same as the curb is always vertical.</li> <li style="text-align: left;"> <strong>Flexible</strong>: suitable for interior sunblind and available in heights from 15 cm to 50 cm. Can be combined with all types of openable windows.</li> </ul> <br> <h2 style="text-align: left;">Versions:</h2> <p style="text-align: left;">Choose a fixed or openable plastic skylight, with options for electric or manual operation. Also ideal for smoke extraction systems (SHE).</p> <h2 style="text-align: left;">Certification:</h2> <p style="text-align: left;">Our curbs are CE marked according to EN 1873:2014 and comply with the EN 12101-2 and NBN S21-208-1 and -3 standards.</p> <h2 style="text-align: left;">Types &amp; insulation:</h2> <ul> <li style="text-align: left;"> <strong>Standard</strong>: 40 mm rockwool insulation (U-value: 0.84 W/m².K).</li> <li style="text-align: left;"> <strong>EP</strong>: 50 mm PUR insulation (U-value: 0.51 W/m².K).</li> </ul> <p style="text-align: left;">Both types are equipped with bitumen glass fleece. Round versions are uninsulated, with polyester alternatives available. For extra security, there are options with a burglar-proof grid.</p> <footer> <p style="text-align: left;">Choose Skylux for the best quality and performance.</p> </footer> | metaal-opstand-400-x-2200 | 8676532191565 | 47372063342925
Curbs | Metal curb | Skylux | Metal curb 40x220 cm | EP (insulated 0.51 /m²K) / M15 (15 cm high) | 46230 | 5412970462309 | 728.95 | Yes | 10-15 | 17.6 | Options | EP (insulated 0.51 /m²K) | Version | M15 (15 cm high) |  |  | 400 x 2200 mm | 2200 | 400 |  |  |  | Rectangular | 0.51 W/M²K - 0.84 W/M²K | Metal curb | C10 |  | Skylux Metal curb 400 x 2200: strong and versatile for your roof Discover the features of the Skylux metal curb 400 x 2200, perfect for modern construction projects. Features: • Durability: non-flammable and suitable for industrial applications. • Daylight: roof opening and daylight size are the same as the curb is always vertical. • Flexible: suitable for interior sunblind and available in heights from 15 cm to 50 cm. Can be combined with all types of openable windows. Versions: Choose a fixed or openable plastic skylight, with options for electric or manual operation. Also ideal for smoke extraction systems (SHE). Certification: Our curbs are CE marked according to EN 1873:2014 and comply with the EN 12101-2 and NBN S21-208-1 and -3 standards. Types & insulation: • Standard: 40 mm rockwool insulation (U-value: 0.84 W/m².K). • EP: 50 mm PUR insulation (U-value: 0.51 W/m².K). Both types are equipped with bitumen glass fleece. Round versions are uninsulated, with polyester alternatives available. For extra security, there are options with a burglar-proof grid. Choose Skylux for the best quality and performance. | https://skylux.eu/en/products/metaal-opstand-400-x-2200?variant=47372063375693 | https://skylux.eu/cdn/shop/products/M15-rechthoek_c51aaacd-05d1-4d1b-a588-3786f509d5e3.png?v=1696328631&width=1600 | https://skylux.eu/cdn/shop/files/Metaal-opstand-40x220-cm-Metaal-opstand.png?v=1741092537&width=1600 | https://skylux.eu/cdn/shop/products/M20-rechthoek_bc1bdc56-0d66-4928-ac3c-08c382349ecd.png?v=1696328623&width=1600 | https://skylux.eu/cdn/shop/products/M25-rechthoek_b5b966d5-5777-4086-900c-b64b98b9fab6.png?v=1696328624&width=1600 | https://skylux.eu/cdn/shop/products/M30-rechthoek_15e6541a-d905-486d-8ead-77c425331558.png?v=1696328626&width=1600 |  | <div style="text-align: left;">Skylux Metal curb 400 x 2200: strong and versatile for your roof</div> <p style="text-align: left;">Discover the features of the Skylux metal curb 400 x 2200, perfect for modern construction projects.</p> <h2 style="text-align: left;">Features:</h2> <ul> <li style="text-align: left;"> <strong>Durability</strong>: non-flammable and suitable for industrial applications.</li> <li style="text-align: left;"> <strong>Daylight</strong>: roof opening and daylight size are the same as the curb is always vertical.</li> <li style="text-align: left;"> <strong>Flexible</strong>: suitable for interior sunblind and available in heights from 15 cm to 50 cm. Can be combined with all types of openable windows.</li> </ul> <br> <h2 style="text-align: left;">Versions:</h2> <p style="text-align: left;">Choose a fixed or openable plastic skylight, with options for electric or manual operation. Also ideal for smoke extraction systems (SHE).</p> <h2 style="text-align: left;">Certification:</h2> <p style="text-align: left;">Our curbs are CE marked according to EN 1873:2014 and comply with the EN 12101-2 and NBN S21-208-1 and -3 standards.</p> <h2 style="text-align: left;">Types &amp; insulation:</h2> <ul> <li style="text-align: left;"> <strong>Standard</strong>: 40 mm rockwool insulation (U-value: 0.84 W/m².K).</li> <li style="text-align: left;"> <strong>EP</strong>: 50 mm PUR insulation (U-value: 0.51 W/m².K).</li> </ul> <p style="text-align: left;">Both types are equipped with bitumen glass fleece. Round versions are uninsulated, with polyester alternatives available. For extra security, there are options with a burglar-proof grid.</p> <footer> <p style="text-align: left;">Choose Skylux for the best quality and performance.</p> </footer> | metaal-opstand-400-x-2200 | 8676532191565 | 47372063375693
Curbs | Metal curb | Skylux | Metal curb 40x280 cm | Without / M15 (15 cm high) | 29701 | 5412970297017 | 648.6 | Yes | 10-15 | 27.2 | Options | Without | Version | M15 (15 cm high) |  |  | 400 x 2800 mm | 2800 | 400 |  |  |  | Rectangular | 0.51 W/M²K - 0.84 W/M²K | Metal curb | C10 |  | Skylux Metal curb 400 x 2800: strong and versatile for your roof Discover the features of the Skylux metal curb 400 x 2800, perfect for modern construction projects. Features: • Durability: non-flammable and suitable for industrial applications. • Daylight: roof opening and daylight size are the same as the curb is always vertical. • Flexible: suitable for interior sunblind and available in heights from 15 cm to 50 cm. Can be combined with all types of openable windows. Versions: Choose a fixed or openable plastic skylight, with options for electric or manual operation. Also ideal for smoke extraction systems (SHE). Certification: Our curbs are CE marked according to EN 1873:2014 and comply with the EN 12101-2 and NBN S21-208-1 and -3 standards. Types & insulation: • Standard: 40 mm rockwool insulation (U-value: 0.84 W/m².K). • EP: 50 mm PUR insulation (U-value: 0.51 W/m².K). Both types are equipped with bitumen glass fleece. Round versions are uninsulated, with polyester alternatives available. For extra security, there are options with a burglar-proof grid. Choose Skylux for the best quality and performance. | https://skylux.eu/en/products/metaal-opstand-400-x-2800?variant=47372064948557 | https://skylux.eu/cdn/shop/products/M15-rechthoek_b1e7e697-5c55-4898-a8a7-e006bb276ddb.png?v=1696326745&width=1600 | https://skylux.eu/cdn/shop/files/Metaal-opstand-40x280-cm-Metaal-opstand.png?v=1741092117&width=1600 | https://skylux.eu/cdn/shop/products/M20-rechthoek_a1154e41-6c93-4b00-ac4a-92b48736d01d.png?v=1696326727&width=1600 | https://skylux.eu/cdn/shop/products/M25-rechthoek_9fffeed6-bfd0-4774-8bba-6cdfcaad0be9.png?v=1696326728&width=1600 | https://skylux.eu/cdn/shop/products/M30-rechthoek_1c708462-d4bc-47be-bf77-bc63a3cb2849.png?v=1696326730&width=1600 |  | <div style="text-align: left;">Skylux Metal curb 400 x 2800: strong and versatile for your roof</div> <p style="text-align: left;">Discover the features of the Skylux metal curb 400 x 2800, perfect for modern construction projects.</p> <h2 style="text-align: left;">Features:</h2> <ul> <li style="text-align: left;"> <strong>Durability</strong>: non-flammable and suitable for industrial applications.</li> <li style="text-align: left;"> <strong>Daylight</strong>: roof opening and daylight size are the same as the curb is always vertical.</li> <li style="text-align: left;"> <strong>Flexible</strong>: suitable for interior sunblind and available in heights from 15 cm to 50 cm. Can be combined with all types of openable windows.</li> </ul> <br> <h2 style="text-align: left;">Versions:</h2> <p style="text-align: left;">Choose a fixed or openable plastic skylight, with options for electric or manual operation. Also ideal for smoke extraction systems (SHE).</p> <h2 style="text-align: left;">Certification:</h2> <p style="text-align: left;">Our curbs are CE marked according to EN 1873:2014 and comply with the EN 12101-2 and NBN S21-208-1 and -3 standards.</p> <h2 style="text-align: left;">Types &amp; insulation:</h2> <ul> <li style="text-align: left;"> <strong>Standard</strong>: 40 mm rockwool insulation (U-value: 0.84 W/m².K).</li> <li style="text-align: left;"> <strong>EP</strong>: 50 mm PUR insulation (U-value: 0.51 W/m².K).</li> </ul> <p style="text-align: left;">Both types are equipped with bitumen glass fleece. Round versions are uninsulated, with polyester alternatives available. For extra security, there are options with a burglar-proof grid.</p> <footer> <p style="text-align: left;">Choose Skylux for the best quality and performance.</p> </footer> | metaal-opstand-400-x-2800 | 8676480811341 | 47372064948557
Curbs | Metal curb | Skylux | Metal curb 40x280 cm | Without / M20 (20 cm high) | 20667 | 5412970206675 | 712.7 | Yes | 10-15 | 42 | Options | Without | Version | M20 (20 cm high) |  |  | 400 x 2800 mm | 2800 | 400 |  |  |  | Rectangular | 0.51 W/M²K - 0.84 W/M²K | Metal curb | C10 |  | Skylux Metal curb 400 x 2800: strong and versatile for your roof Discover the features of the Skylux metal curb 400 x 2800, perfect for modern construction projects. Features: • Durability: non-flammable and suitable for industrial applications. • Daylight: roof opening and daylight size are the same as the curb is always vertical. • Flexible: suitable for interior sunblind and available in heights from 15 cm to 50 cm. Can be combined with all types of openable windows. Versions: Choose a fixed or openable plastic skylight, with options for electric or manual operation. Also ideal for smoke extraction systems (SHE). Certification: Our curbs are CE marked according to EN 1873:2014 and comply with the EN 12101-2 and NBN S21-208-1 and -3 standards. Types & insulation: • Standard: 40 mm rockwool insulation (U-value: 0.84 W/m².K). • EP: 50 mm PUR insulation (U-value: 0.51 W/m².K). Both types are equipped with bitumen glass fleece. Round versions are uninsulated, with polyester alternatives available. For extra security, there are options with a burglar-proof grid. Choose Skylux for the best quality and performance. | https://skylux.eu/en/products/metaal-opstand-400-x-2800?variant=47372064981325 | https://skylux.eu/cdn/shop/products/M20-rechthoek_24175ece-05a3-4fec-95b1-73b7e9832fba.png?v=1696326747&width=1600 | https://skylux.eu/cdn/shop/files/Metaal-opstand-40x280-cm-Metaal-opstand.png?v=1741092117&width=1600 | https://skylux.eu/cdn/shop/products/M20-rechthoek_a1154e41-6c93-4b00-ac4a-92b48736d01d.png?v=1696326727&width=1600 | https://skylux.eu/cdn/shop/products/M25-rechthoek_9fffeed6-bfd0-4774-8bba-6cdfcaad0be9.png?v=1696326728&width=1600 | https://skylux.eu/cdn/shop/products/M30-rechthoek_1c708462-d4bc-47be-bf77-bc63a3cb2849.png?v=1696326730&width=1600 |  | <div style="text-align: left;">Skylux Metal curb 400 x 2800: strong and versatile for your roof</div> <p style="text-align: left;">Discover the features of the Skylux metal curb 400 x 2800, perfect for modern construction projects.</p> <h2 style="text-align: left;">Features:</h2> <ul> <li style="text-align: left;"> <strong>Durability</strong>: non-flammable and suitable for industrial applications.</li> <li style="text-align: left;"> <strong>Daylight</strong>: roof opening and daylight size are the same as the curb is always vertical.</li> <li style="text-align: left;"> <strong>Flexible</strong>: suitable for interior sunblind and available in heights from 15 cm to 50 cm. Can be combined with all types of openable windows.</li> </ul> <br> <h2 style="text-align: left;">Versions:</h2> <p style="text-align: left;">Choose a fixed or openable plastic skylight, with options for electric or manual operation. Also ideal for smoke extraction systems (SHE).</p> <h2 style="text-align: left;">Certification:</h2> <p style="text-align: left;">Our curbs are CE marked according to EN 1873:2014 and comply with the EN 12101-2 and NBN S21-208-1 and -3 standards.</p> <h2 style="text-align: left;">Types &amp; insulation:</h2> <ul> <li style="text-align: left;"> <strong>Standard</strong>: 40 mm rockwool insulation (U-value: 0.84 W/m².K).</li> <li style="text-align: left;"> <strong>EP</strong>: 50 mm PUR insulation (U-value: 0.51 W/m².K).</li> </ul> <p style="text-align: left;">Both types are equipped with bitumen glass fleece. Round versions are uninsulated, with polyester alternatives available. For extra security, there are options with a burglar-proof grid.</p> <footer> <p style="text-align: left;">Choose Skylux for the best quality and performance.</p> </footer> | metaal-opstand-400-x-2800 | 8676480811341 | 47372064981325
Curbs | Metal curb | Skylux | Metal curb 40x280 cm | Without / M25 (25 cm high) | 35980 | 5412970359807 | 732.05 | Yes | 10-15 | 38.08 | Options | Without | Version | M25 (25 cm high) |  |  | 400 x 2800 mm | 2800 | 400 |  |  |  | Rectangular | 0.51 W/M²K - 0.84 W/M²K | Metal curb | C10 |  | Skylux Metal curb 400 x 2800: strong and versatile for your roof Discover the features of the Skylux metal curb 400 x 2800, perfect for modern construction projects. Features: • Durability: non-flammable and suitable for industrial applications. • Daylight: roof opening and daylight size are the same as the curb is always vertical. • Flexible: suitable for interior sunblind and available in heights from 15 cm to 50 cm. Can be combined with all types of openable windows. Versions: Choose a fixed or openable plastic skylight, with options for electric or manual operation. Also ideal for smoke extraction systems (SHE). Certification: Our curbs are CE marked according to EN 1873:2014 and comply with the EN 12101-2 and NBN S21-208-1 and -3 standards. Types & insulation: • Standard: 40 mm rockwool insulation (U-value: 0.84 W/m².K). • EP: 50 mm PUR insulation (U-value: 0.51 W/m².K). Both types are equipped with bitumen glass fleece. Round versions are uninsulated, with polyester alternatives available. For extra security, there are options with a burglar-proof grid. Choose Skylux for the best quality and performance. | https://skylux.eu/en/products/metaal-opstand-400-x-2800?variant=47372065014093 | https://skylux.eu/cdn/shop/products/M25-rechthoek_68aa8e54-4a72-4960-9cba-a24c13b09386.png?v=1696326749&width=1600 | https://skylux.eu/cdn/shop/files/Metaal-opstand-40x280-cm-Metaal-opstand.png?v=1741092117&width=1600 | https://skylux.eu/cdn/shop/products/M20-rechthoek_a1154e41-6c93-4b00-ac4a-92b48736d01d.png?v=1696326727&width=1600 | https://skylux.eu/cdn/shop/products/M25-rechthoek_9fffeed6-bfd0-4774-8bba-6cdfcaad0be9.png?v=1696326728&width=1600 | https://skylux.eu/cdn/shop/products/M30-rechthoek_1c708462-d4bc-47be-bf77-bc63a3cb2849.png?v=1696326730&width=1600 |  | <div style="text-align: left;">Skylux Metal curb 400 x 2800: strong and versatile for your roof</div> <p style="text-align: left;">Discover the features of the Skylux metal curb 400 x 2800, perfect for modern construction projects.</p> <h2 style="text-align: left;">Features:</h2> <ul> <li style="text-align: left;"> <strong>Durability</strong>: non-flammable and suitable for industrial applications.</li> <li style="text-align: left;"> <strong>Daylight</strong>: roof opening and daylight size are the same as the curb is always vertical.</li> <li style="text-align: left;"> <strong>Flexible</strong>: suitable for interior sunblind and available in heights from 15 cm to 50 cm. Can be combined with all types of openable windows.</li> </ul> <br> <h2 style="text-align: left;">Versions:</h2> <p style="text-align: left;">Choose a fixed or openable plastic skylight, with options for electric or manual operation. Also ideal for smoke extraction systems (SHE).</p> <h2 style="text-align: left;">Certification:</h2> <p style="text-align: left;">Our curbs are CE marked according to EN 1873:2014 and comply with the EN 12101-2 and NBN S21-208-1 and -3 standards.</p> <h2 style="text-align: left;">Types &amp; insulation:</h2> <ul> <li style="text-align: left;"> <strong>Standard</strong>: 40 mm rockwool insulation (U-value: 0.84 W/m².K).</li> <li style="text-align: left;"> <strong>EP</strong>: 50 mm PUR insulation (U-value: 0.51 W/m².K).</li> </ul> <p style="text-align: left;">Both types are equipped with bitumen glass fleece. Round versions are uninsulated, with polyester alternatives available. For extra security, there are options with a burglar-proof grid.</p> <footer> <p style="text-align: left;">Choose Skylux for the best quality and performance.</p> </footer> | metaal-opstand-400-x-2800 | 8676480811341 | 47372065014093
Curbs | Metal curb | Skylux | Metal curb 40x280 cm | Without / M30 (30 cm high) | 23298 | 5412970232988 | 781.7 | Yes | 10-15 | 47 | Options | Without | Version | M30 (30 cm high) |  |  | 400 x 2800 mm | 2800 | 400 |  |  |  | Rectangular | 0.51 W/M²K - 0.84 W/M²K | Metal curb | C10 |  | Skylux Metal curb 400 x 2800: strong and versatile for your roof Discover the features of the Skylux metal curb 400 x 2800, perfect for modern construction projects. Features: • Durability: non-flammable and suitable for industrial applications. • Daylight: roof opening and daylight size are the same as the curb is always vertical. • Flexible: suitable for interior sunblind and available in heights from 15 cm to 50 cm. Can be combined with all types of openable windows. Versions: Choose a fixed or openable plastic skylight, with options for electric or manual operation. Also ideal for smoke extraction systems (SHE). Certification: Our curbs are CE marked according to EN 1873:2014 and comply with the EN 12101-2 and NBN S21-208-1 and -3 standards. Types & insulation: • Standard: 40 mm rockwool insulation (U-value: 0.84 W/m².K). • EP: 50 mm PUR insulation (U-value: 0.51 W/m².K). Both types are equipped with bitumen glass fleece. Round versions are uninsulated, with polyester alternatives available. For extra security, there are options with a burglar-proof grid. Choose Skylux for the best quality and performance. | https://skylux.eu/en/products/metaal-opstand-400-x-2800?variant=47372065046861 | https://skylux.eu/cdn/shop/products/M30-rechthoek_50545238-2387-443f-9ee1-98e5537e691e.png?v=1696326750&width=1600 | https://skylux.eu/cdn/shop/files/Metaal-opstand-40x280-cm-Metaal-opstand.png?v=1741092117&width=1600 | https://skylux.eu/cdn/shop/products/M20-rechthoek_a1154e41-6c93-4b00-ac4a-92b48736d01d.png?v=1696326727&width=1600 | https://skylux.eu/cdn/shop/products/M25-rechthoek_9fffeed6-bfd0-4774-8bba-6cdfcaad0be9.png?v=1696326728&width=1600 | https://skylux.eu/cdn/shop/products/M30-rechthoek_1c708462-d4bc-47be-bf77-bc63a3cb2849.png?v=1696326730&width=1600 |  | <div style="text-align: left;">Skylux Metal curb 400 x 2800: strong and versatile for your roof</div> <p style="text-align: left;">Discover the features of the Skylux metal curb 400 x 2800, perfect for modern construction projects.</p> <h2 style="text-align: left;">Features:</h2> <ul> <li style="text-align: left;"> <strong>Durability</strong>: non-flammable and suitable for industrial applications.</li> <li style="text-align: left;"> <strong>Daylight</strong>: roof opening and daylight size are the same as the curb is always vertical.</li> <li style="text-align: left;"> <strong>Flexible</strong>: suitable for interior sunblind and available in heights from 15 cm to 50 cm. Can be combined with all types of openable windows.</li> </ul> <br> <h2 style="text-align: left;">Versions:</h2> <p style="text-align: left;">Choose a fixed or openable plastic skylight, with options for electric or manual operation. Also ideal for smoke extraction systems (SHE).</p> <h2 style="text-align: left;">Certification:</h2> <p style="text-align: left;">Our curbs are CE marked according to EN 1873:2014 and comply with the EN 12101-2 and NBN S21-208-1 and -3 standards.</p> <h2 style="text-align: left;">Types &amp; insulation:</h2> <ul> <li style="text-align: left;"> <strong>Standard</strong>: 40 mm rockwool insulation (U-value: 0.84 W/m².K).</li> <li style="text-align: left;"> <strong>EP</strong>: 50 mm PUR insulation (U-value: 0.51 W/m².K).</li> </ul> <p style="text-align: left;">Both types are equipped with bitumen glass fleece. Round versions are uninsulated, with polyester alternatives available. For extra security, there are options with a burglar-proof grid.</p> <footer> <p style="text-align: left;">Choose Skylux for the best quality and performance.</p> </footer> | metaal-opstand-400-x-2800 | 8676480811341 | 47372065046861
Curbs | Metal curb | Skylux | Metal curb 40x280 cm | Without / M40 (40 cm high) | 36005 | 5412970360056 | 919.6 | Yes | 10-15 | 54 | Options | Without | Version | M40 (40 cm high) |  |  | 400 x 2800 mm | 2800 | 400 |  |  |  | Rectangular | 0.51 W/M²K - 0.84 W/M²K | Metal curb | C10 |  | Skylux Metal curb 400 x 2800: strong and versatile for your roof Discover the features of the Skylux metal curb 400 x 2800, perfect for modern construction projects. Features: • Durability: non-flammable and suitable for industrial applications. • Daylight: roof opening and daylight size are the same as the curb is always vertical. • Flexible: suitable for interior sunblind and available in heights from 15 cm to 50 cm. Can be combined with all types of openable windows. Versions: Choose a fixed or openable plastic skylight, with options for electric or manual operation. Also ideal for smoke extraction systems (SHE). Certification: Our curbs are CE marked according to EN 1873:2014 and comply with the EN 12101-2 and NBN S21-208-1 and -3 standards. Types & insulation: • Standard: 40 mm rockwool insulation (U-value: 0.84 W/m².K). • EP: 50 mm PUR insulation (U-value: 0.51 W/m².K). Both types are equipped with bitumen glass fleece. Round versions are uninsulated, with polyester alternatives available. For extra security, there are options with a burglar-proof grid. Choose Skylux for the best quality and performance. | https://skylux.eu/en/products/metaal-opstand-400-x-2800?variant=47372065079629 | https://skylux.eu/cdn/shop/products/M40-rechthoek_c1fc70ba-5c36-4b76-88cc-3ac86a934494.png?v=1696326752&width=1600 | https://skylux.eu/cdn/shop/files/Metaal-opstand-40x280-cm-Metaal-opstand.png?v=1741092117&width=1600 | https://skylux.eu/cdn/shop/products/M20-rechthoek_a1154e41-6c93-4b00-ac4a-92b48736d01d.png?v=1696326727&width=1600 | https://skylux.eu/cdn/shop/products/M25-rechthoek_9fffeed6-bfd0-4774-8bba-6cdfcaad0be9.png?v=1696326728&width=1600 | https://skylux.eu/cdn/shop/products/M30-rechthoek_1c708462-d4bc-47be-bf77-bc63a3cb2849.png?v=1696326730&width=1600 |  | <div style="text-align: left;">Skylux Metal curb 400 x 2800: strong and versatile for your roof</div> <p style="text-align: left;">Discover the features of the Skylux metal curb 400 x 2800, perfect for modern construction projects.</p> <h2 style="text-align: left;">Features:</h2> <ul> <li style="text-align: left;"> <strong>Durability</strong>: non-flammable and suitable for industrial applications.</li> <li style="text-align: left;"> <strong>Daylight</strong>: roof opening and daylight size are the same as the curb is always vertical.</li> <li style="text-align: left;"> <strong>Flexible</strong>: suitable for interior sunblind and available in heights from 15 cm to 50 cm. Can be combined with all types of openable windows.</li> </ul> <br> <h2 style="text-align: left;">Versions:</h2> <p style="text-align: left;">Choose a fixed or openable plastic skylight, with options for electric or manual operation. Also ideal for smoke extraction systems (SHE).</p> <h2 style="text-align: left;">Certification:</h2> <p style="text-align: left;">Our curbs are CE marked according to EN 1873:2014 and comply with the EN 12101-2 and NBN S21-208-1 and -3 standards.</p> <h2 style="text-align: left;">Types &amp; insulation:</h2> <ul> <li style="text-align: left;"> <strong>Standard</strong>: 40 mm rockwool insulation (U-value: 0.84 W/m².K).</li> <li style="text-align: left;"> <strong>EP</strong>: 50 mm PUR insulation (U-value: 0.51 W/m².K).</li> </ul> <p style="text-align: left;">Both types are equipped with bitumen glass fleece. Round versions are uninsulated, with polyester alternatives available. For extra security, there are options with a burglar-proof grid.</p> <footer> <p style="text-align: left;">Choose Skylux for the best quality and performance.</p> </footer> | metaal-opstand-400-x-2800 | 8676480811341 | 47372065079629
Curbs | Metal curb | Skylux | Metal curb 40x280 cm | Without / M50 (50 cm high) | 36029 | 5412970360292 | 953.5 | Yes | 10-15 | 65 | Options | Without | Version | M50 (50 cm high) |  |  | 400 x 2800 mm | 2800 | 400 |  |  |  | Rectangular | 0.51 W/M²K - 0.84 W/M²K | Metal curb | C10 |  | Skylux Metal curb 400 x 2800: strong and versatile for your roof Discover the features of the Skylux metal curb 400 x 2800, perfect for modern construction projects. Features: • Durability: non-flammable and suitable for industrial applications. • Daylight: roof opening and daylight size are the same as the curb is always vertical. • Flexible: suitable for interior sunblind and available in heights from 15 cm to 50 cm. Can be combined with all types of openable windows. Versions: Choose a fixed or openable plastic skylight, with options for electric or manual operation. Also ideal for smoke extraction systems (SHE). Certification: Our curbs are CE marked according to EN 1873:2014 and comply with the EN 12101-2 and NBN S21-208-1 and -3 standards. Types & insulation: • Standard: 40 mm rockwool insulation (U-value: 0.84 W/m².K). • EP: 50 mm PUR insulation (U-value: 0.51 W/m².K). Both types are equipped with bitumen glass fleece. Round versions are uninsulated, with polyester alternatives available. For extra security, there are options with a burglar-proof grid. Choose Skylux for the best quality and performance. | https://skylux.eu/en/products/metaal-opstand-400-x-2800?variant=47372065112397 | https://skylux.eu/cdn/shop/products/M50-rechthoek_1d0aa4a1-1e9b-49f0-8c17-8a57bf51283e.png?v=1696326754&width=1600 | https://skylux.eu/cdn/shop/files/Metaal-opstand-40x280-cm-Metaal-opstand.png?v=1741092117&width=1600 | https://skylux.eu/cdn/shop/products/M20-rechthoek_a1154e41-6c93-4b00-ac4a-92b48736d01d.png?v=1696326727&width=1600 | https://skylux.eu/cdn/shop/products/M25-rechthoek_9fffeed6-bfd0-4774-8bba-6cdfcaad0be9.png?v=1696326728&width=1600 | https://skylux.eu/cdn/shop/products/M30-rechthoek_1c708462-d4bc-47be-bf77-bc63a3cb2849.png?v=1696326730&width=1600 |  | <div style="text-align: left;">Skylux Metal curb 400 x 2800: strong and versatile for your roof</div> <p style="text-align: left;">Discover the features of the Skylux metal curb 400 x 2800, perfect for modern construction projects.</p> <h2 style="text-align: left;">Features:</h2> <ul> <li style="text-align: left;"> <strong>Durability</strong>: non-flammable and suitable for industrial applications.</li> <li style="text-align: left;"> <strong>Daylight</strong>: roof opening and daylight size are the same as the curb is always vertical.</li> <li style="text-align: left;"> <strong>Flexible</strong>: suitable for interior sunblind and available in heights from 15 cm to 50 cm. Can be combined with all types of openable windows.</li> </ul> <br> <h2 style="text-align: left;">Versions:</h2> <p style="text-align: left;">Choose a fixed or openable plastic skylight, with options for electric or manual operation. Also ideal for smoke extraction systems (SHE).</p> <h2 style="text-align: left;">Certification:</h2> <p style="text-align: left;">Our curbs are CE marked according to EN 1873:2014 and comply with the EN 12101-2 and NBN S21-208-1 and -3 standards.</p> <h2 style="text-align: left;">Types &amp; insulation:</h2> <ul> <li style="text-align: left;"> <strong>Standard</strong>: 40 mm rockwool insulation (U-value: 0.84 W/m².K).</li> <li style="text-align: left;"> <strong>EP</strong>: 50 mm PUR insulation (U-value: 0.51 W/m².K).</li> </ul> <p style="text-align: left;">Both types are equipped with bitumen glass fleece. Round versions are uninsulated, with polyester alternatives available. For extra security, there are options with a burglar-proof grid.</p> <footer> <p style="text-align: left;">Choose Skylux for the best quality and performance.</p> </footer> | metaal-opstand-400-x-2800 | 8676480811341 | 47372065112397
Curbs | Metal curb | Skylux | Metal curb 45x45 cm | Without / M15 (15 cm high) | 25320 | 5412970253204 | 364.25 | Yes | 10-15 | 13.75 | Options | Without | Version | M15 (15 cm high) |  |  | 450 x 450 mm | 450 | 450 |  |  |  | Rectangular | 0.51 W/M²K - 0.84 W/M²K | Metal curb | C10 |  | Skylux Metal curb 450 x 450: strong and versatile for your roof Discover the features of the Skylux metal curb 450 x 450, perfect for modern construction projects. Features: • Durability: non-flammable and suitable for industrial applications. • Daylight: roof opening and daylight size are the same as the curb is always vertical. • Flexible: suitable for interior sunblind and available in heights from 15 cm to 50 cm. Can be combined with all types of openable windows. Versions: Choose a fixed or openable plastic skylight, with options for electric or manual operation. Also ideal for smoke extraction systems (SHE). Certification: Our curbs are CE marked according to EN 1873:2014 and comply with the EN 12101-2 and NBN S21-208-1 and -3 standards. Types & insulation: • Standard: 40 mm rockwool insulation (U-value: 0.84 W/m².K). • EP: 50 mm PUR insulation (U-value: 0.51 W/m².K). Both types are equipped with bitumen glass fleece. Round versions are uninsulated, with polyester alternatives available. For extra security, there are options with a burglar-proof grid. Choose Skylux for the best quality and performance. | https://skylux.eu/en/products/metaal-opstand-450-x-450?variant=47372072812877 | https://skylux.eu/cdn/shop/products/M15-vierkant_3602c2ba-d679-4f6b-9319-e7efefb334e3.png?v=1696326805&width=1600 | https://skylux.eu/cdn/shop/files/Metaal-opstand-45x45-cm-Metaal-opstand.png?v=1741092129&width=1600 | https://skylux.eu/cdn/shop/products/M20-vierkant_8d91a894-cc80-4b54-8d26-2e5f15baa250.png?v=1696326787&width=1600 | https://skylux.eu/cdn/shop/products/M25-vierkant_c6194920-5664-4451-b106-59ecaccaf6d9.png?v=1696326788&width=1600 | https://skylux.eu/cdn/shop/products/M30-vierkant_d3cb25a3-e031-4dd1-9020-bb7ee57d2df0.png?v=1696326790&width=1600 |  | <div style="text-align: left;">Skylux Metal curb 450 x 450: strong and versatile for your roof</div> <p style="text-align: left;">Discover the features of the Skylux metal curb 450 x 450, perfect for modern construction projects.</p> <h2 style="text-align: left;">Features:</h2> <ul> <li style="text-align: left;"> <strong>Durability</strong>: non-flammable and suitable for industrial applications.</li> <li style="text-align: left;"> <strong>Daylight</strong>: roof opening and daylight size are the same as the curb is always vertical.</li> <li style="text-align: left;"> <strong>Flexible</strong>: suitable for interior sunblind and available in heights from 15 cm to 50 cm. Can be combined with all types of openable windows.</li> </ul> <br> <h2 style="text-align: left;">Versions:</h2> <p style="text-align: left;">Choose a fixed or openable plastic skylight, with options for electric or manual operation. Also ideal for smoke extraction systems (SHE).</p> <h2 style="text-align: left;">Certification:</h2> <p style="text-align: left;">Our curbs are CE marked according to EN 1873:2014 and comply with the EN 12101-2 and NBN S21-208-1 and -3 standards.</p> <h2 style="text-align: left;">Types &amp; insulation:</h2> <ul> <li style="text-align: left;"> <strong>Standard</strong>: 40 mm rockwool insulation (U-value: 0.84 W/m².K).</li> <li style="text-align: left;"> <strong>EP</strong>: 50 mm PUR insulation (U-value: 0.51 W/m².K).</li> </ul> <p style="text-align: left;">Both types are equipped with bitumen glass fleece. Round versions are uninsulated, with polyester alternatives available. For extra security, there are options with a burglar-proof grid.</p> <footer> <p style="text-align: left;">Choose Skylux for the best quality and performance.</p> </footer> | metaal-opstand-450-x-450 | 8676481892685 | 47372072812877
Curbs | Metal curb | Skylux | Metal curb 45x45 cm | Without / M20 (20 cm high) | 35961 | 5412970359616 | 383.6 | Yes | 10-15 | 14.5 | Options | Without | Version | M20 (20 cm high) |  |  | 450 x 450 mm | 450 | 450 |  |  |  | Rectangular | 0.51 W/M²K - 0.84 W/M²K | Metal curb | C10 |  | Skylux Metal curb 450 x 450: strong and versatile for your roof Discover the features of the Skylux metal curb 450 x 450, perfect for modern construction projects. Features: • Durability: non-flammable and suitable for industrial applications. • Daylight: roof opening and daylight size are the same as the curb is always vertical. • Flexible: suitable for interior sunblind and available in heights from 15 cm to 50 cm. Can be combined with all types of openable windows. Versions: Choose a fixed or openable plastic skylight, with options for electric or manual operation. Also ideal for smoke extraction systems (SHE). Certification: Our curbs are CE marked according to EN 1873:2014 and comply with the EN 12101-2 and NBN S21-208-1 and -3 standards. Types & insulation: • Standard: 40 mm rockwool insulation (U-value: 0.84 W/m².K). • EP: 50 mm PUR insulation (U-value: 0.51 W/m².K). Both types are equipped with bitumen glass fleece. Round versions are uninsulated, with polyester alternatives available. For extra security, there are options with a burglar-proof grid. Choose Skylux for the best quality and performance. | https://skylux.eu/en/products/metaal-opstand-450-x-450?variant=47372072845645 | https://skylux.eu/cdn/shop/products/M20-vierkant_5ee45f65-d7ac-42c2-ae2d-f2d5407020da.png?v=1696326807&width=1600 | https://skylux.eu/cdn/shop/files/Metaal-opstand-45x45-cm-Metaal-opstand.png?v=1741092129&width=1600 | https://skylux.eu/cdn/shop/products/M20-vierkant_8d91a894-cc80-4b54-8d26-2e5f15baa250.png?v=1696326787&width=1600 | https://skylux.eu/cdn/shop/products/M25-vierkant_c6194920-5664-4451-b106-59ecaccaf6d9.png?v=1696326788&width=1600 | https://skylux.eu/cdn/shop/products/M30-vierkant_d3cb25a3-e031-4dd1-9020-bb7ee57d2df0.png?v=1696326790&width=1600 |  | <div style="text-align: left;">Skylux Metal curb 450 x 450: strong and versatile for your roof</div> <p style="text-align: left;">Discover the features of the Skylux metal curb 450 x 450, perfect for modern construction projects.</p> <h2 style="text-align: left;">Features:</h2> <ul> <li style="text-align: left;"> <strong>Durability</strong>: non-flammable and suitable for industrial applications.</li> <li style="text-align: left;"> <strong>Daylight</strong>: roof opening and daylight size are the same as the curb is always vertical.</li> <li style="text-align: left;"> <strong>Flexible</strong>: suitable for interior sunblind and available in heights from 15 cm to 50 cm. Can be combined with all types of openable windows.</li> </ul> <br> <h2 style="text-align: left;">Versions:</h2> <p style="text-align: left;">Choose a fixed or openable plastic skylight, with options for electric or manual operation. Also ideal for smoke extraction systems (SHE).</p> <h2 style="text-align: left;">Certification:</h2> <p style="text-align: left;">Our curbs are CE marked according to EN 1873:2014 and comply with the EN 12101-2 and NBN S21-208-1 and -3 standards.</p> <h2 style="text-align: left;">Types &amp; insulation:</h2> <ul> <li style="text-align: left;"> <strong>Standard</strong>: 40 mm rockwool insulation (U-value: 0.84 W/m².K).</li> <li style="text-align: left;"> <strong>EP</strong>: 50 mm PUR insulation (U-value: 0.51 W/m².K).</li> </ul> <p style="text-align: left;">Both types are equipped with bitumen glass fleece. Round versions are uninsulated, with polyester alternatives available. For extra security, there are options with a burglar-proof grid.</p> <footer> <p style="text-align: left;">Choose Skylux for the best quality and performance.</p> </footer> | metaal-opstand-450-x-450 | 8676481892685 | 47372072845645
Curbs | Metal curb | Skylux | Metal curb 45x45 cm | Without / M25 (25 cm high) | 35973 | 5412970359739 | 394.5 | Yes | 10-15 | 10.2 | Options | Without | Version | M25 (25 cm high) |  |  | 450 x 450 mm | 450 | 450 |  |  |  | Rectangular | 0.51 W/M²K - 0.84 W/M²K | Metal curb | C10 |  | Skylux Metal curb 450 x 450: strong and versatile for your roof Discover the features of the Skylux metal curb 450 x 450, perfect for modern construction projects. Features: • Durability: non-flammable and suitable for industrial applications. • Daylight: roof opening and daylight size are the same as the curb is always vertical. • Flexible: suitable for interior sunblind and available in heights from 15 cm to 50 cm. Can be combined with all types of openable windows. Versions: Choose a fixed or openable plastic skylight, with options for electric or manual operation. Also ideal for smoke extraction systems (SHE). Certification: Our curbs are CE marked according to EN 1873:2014 and comply with the EN 12101-2 and NBN S21-208-1 and -3 standards. Types & insulation: • Standard: 40 mm rockwool insulation (U-value: 0.84 W/m².K). • EP: 50 mm PUR insulation (U-value: 0.51 W/m².K). Both types are equipped with bitumen glass fleece. Round versions are uninsulated, with polyester alternatives available. For extra security, there are options with a burglar-proof grid. Choose Skylux for the best quality and performance. | https://skylux.eu/en/products/metaal-opstand-450-x-450?variant=47372072878413 | https://skylux.eu/cdn/shop/products/M25-vierkant_bd8b163f-9dae-4166-9caa-10acbf85e1f9.png?v=1696326809&width=1600 | https://skylux.eu/cdn/shop/files/Metaal-opstand-45x45-cm-Metaal-opstand.png?v=1741092129&width=1600 | https://skylux.eu/cdn/shop/products/M20-vierkant_8d91a894-cc80-4b54-8d26-2e5f15baa250.png?v=1696326787&width=1600 | https://skylux.eu/cdn/shop/products/M25-vierkant_c6194920-5664-4451-b106-59ecaccaf6d9.png?v=1696326788&width=1600 | https://skylux.eu/cdn/shop/products/M30-vierkant_d3cb25a3-e031-4dd1-9020-bb7ee57d2df0.png?v=1696326790&width=1600 |  | <div style="text-align: left;">Skylux Metal curb 450 x 450: strong and versatile for your roof</div> <p style="text-align: left;">Discover the features of the Skylux metal curb 450 x 450, perfect for modern construction projects.</p> <h2 style="text-align: left;">Features:</h2> <ul> <li style="text-align: left;"> <strong>Durability</strong>: non-flammable and suitable for industrial applications.</li> <li style="text-align: left;"> <strong>Daylight</strong>: roof opening and daylight size are the same as the curb is always vertical.</li> <li style="text-align: left;"> <strong>Flexible</strong>: suitable for interior sunblind and available in heights from 15 cm to 50 cm. Can be combined with all types of openable windows.</li> </ul> <br> <h2 style="text-align: left;">Versions:</h2> <p style="text-align: left;">Choose a fixed or openable plastic skylight, with options for electric or manual operation. Also ideal for smoke extraction systems (SHE).</p> <h2 style="text-align: left;">Certification:</h2> <p style="text-align: left;">Our curbs are CE marked according to EN 1873:2014 and comply with the EN 12101-2 and NBN S21-208-1 and -3 standards.</p> <h2 style="text-align: left;">Types &amp; insulation:</h2> <ul> <li style="text-align: left;"> <strong>Standard</strong>: 40 mm rockwool insulation (U-value: 0.84 W/m².K).</li> <li style="text-align: left;"> <strong>EP</strong>: 50 mm PUR insulation (U-value: 0.51 W/m².K).</li> </ul> <p style="text-align: left;">Both types are equipped with bitumen glass fleece. Round versions are uninsulated, with polyester alternatives available. For extra security, there are options with a burglar-proof grid.</p> <footer> <p style="text-align: left;">Choose Skylux for the best quality and performance.</p> </footer> | metaal-opstand-450-x-450 | 8676481892685 | 47372072878413
Curbs | Metal curb | Skylux | Metal curb 45x45 cm | Without / M30 (30 cm high) | 35997 | 5412970359975 | 409 | Yes | 10-15 | 16 | Options | Without | Version | M30 (30 cm high) |  |  | 450 x 450 mm | 450 | 450 |  |  |  | Rectangular | 0.51 W/M²K - 0.84 W/M²K | Metal curb | C10 |  | Skylux Metal curb 450 x 450: strong and versatile for your roof Discover the features of the Skylux metal curb 450 x 450, perfect for modern construction projects. Features: • Durability: non-flammable and suitable for industrial applications. • Daylight: roof opening and daylight size are the same as the curb is always vertical. • Flexible: suitable for interior sunblind and available in heights from 15 cm to 50 cm. Can be combined with all types of openable windows. Versions: Choose a fixed or openable plastic skylight, with options for electric or manual operation. Also ideal for smoke extraction systems (SHE). Certification: Our curbs are CE marked according to EN 1873:2014 and comply with the EN 12101-2 and NBN S21-208-1 and -3 standards. Types & insulation: • Standard: 40 mm rockwool insulation (U-value: 0.84 W/m².K). • EP: 50 mm PUR insulation (U-value: 0.51 W/m².K). Both types are equipped with bitumen glass fleece. Round versions are uninsulated, with polyester alternatives available. For extra security, there are options with a burglar-proof grid. Choose Skylux for the best quality and performance. | https://skylux.eu/en/products/metaal-opstand-450-x-450?variant=47372072911181 | https://skylux.eu/cdn/shop/products/M30-vierkant_fb8a8ef6-0e84-4936-a6a9-ee87039bc89c.png?v=1696326810&width=1600 | https://skylux.eu/cdn/shop/files/Metaal-opstand-45x45-cm-Metaal-opstand.png?v=1741092129&width=1600 | https://skylux.eu/cdn/shop/products/M20-vierkant_8d91a894-cc80-4b54-8d26-2e5f15baa250.png?v=1696326787&width=1600 | https://skylux.eu/cdn/shop/products/M25-vierkant_c6194920-5664-4451-b106-59ecaccaf6d9.png?v=1696326788&width=1600 | https://skylux.eu/cdn/shop/products/M30-vierkant_d3cb25a3-e031-4dd1-9020-bb7ee57d2df0.png?v=1696326790&width=1600 |  | <div style="text-align: left;">Skylux Metal curb 450 x 450: strong and versatile for your roof</div> <p style="text-align: left;">Discover the features of the Skylux metal curb 450 x 450, perfect for modern construction projects.</p> <h2 style="text-align: left;">Features:</h2> <ul> <li style="text-align: left;"> <strong>Durability</strong>: non-flammable and suitable for industrial applications.</li> <li style="text-align: left;"> <strong>Daylight</strong>: roof opening and daylight size are the same as the curb is always vertical.</li> <li style="text-align: left;"> <strong>Flexible</strong>: suitable for interior sunblind and available in heights from 15 cm to 50 cm. Can be combined with all types of openable windows.</li> </ul> <br> <h2 style="text-align: left;">Versions:</h2> <p style="text-align: left;">Choose a fixed or openable plastic skylight, with options for electric or manual operation. Also ideal for smoke extraction systems (SHE).</p> <h2 style="text-align: left;">Certification:</h2> <p style="text-align: left;">Our curbs are CE marked according to EN 1873:2014 and comply with the EN 12101-2 and NBN S21-208-1 and -3 standards.</p> <h2 style="text-align: left;">Types &amp; insulation:</h2> <ul> <li style="text-align: left;"> <strong>Standard</strong>: 40 mm rockwool insulation (U-value: 0.84 W/m².K).</li> <li style="text-align: left;"> <strong>EP</strong>: 50 mm PUR insulation (U-value: 0.51 W/m².K).</li> </ul> <p style="text-align: left;">Both types are equipped with bitumen glass fleece. Round versions are uninsulated, with polyester alternatives available. For extra security, there are options with a burglar-proof grid.</p> <footer> <p style="text-align: left;">Choose Skylux for the best quality and performance.</p> </footer> | metaal-opstand-450-x-450 | 8676481892685 | 47372072911181
Curbs | Metal curb | Skylux | Metal curb 45x45 cm | Without / M40 (40 cm high) | 27154 | 5412970271543 | 442.9 | Yes | 10-15 | 15.3 | Options | Without | Version | M40 (40 cm high) |  |  | 450 x 450 mm | 450 | 450 |  |  |  | Rectangular | 0.51 W/M²K - 0.84 W/M²K | Metal curb | C10 |  | Skylux Metal curb 450 x 450: strong and versatile for your roof Discover the features of the Skylux metal curb 450 x 450, perfect for modern construction projects. Features: • Durability: non-flammable and suitable for industrial applications. • Daylight: roof opening and daylight size are the same as the curb is always vertical. • Flexible: suitable for interior sunblind and available in heights from 15 cm to 50 cm. Can be combined with all types of openable windows. Versions: Choose a fixed or openable plastic skylight, with options for electric or manual operation. Also ideal for smoke extraction systems (SHE). Certification: Our curbs are CE marked according to EN 1873:2014 and comply with the EN 12101-2 and NBN S21-208-1 and -3 standards. Types & insulation: • Standard: 40 mm rockwool insulation (U-value: 0.84 W/m².K). • EP: 50 mm PUR insulation (U-value: 0.51 W/m².K). Both types are equipped with bitumen glass fleece. Round versions are uninsulated, with polyester alternatives available. For extra security, there are options with a burglar-proof grid. Choose Skylux for the best quality and performance. | https://skylux.eu/en/products/metaal-opstand-450-x-450?variant=47372072943949 | https://skylux.eu/cdn/shop/products/M40-vierkant_ee9af457-c7b1-4b6e-b14a-b125c135450f.png?v=1696326812&width=1600 | https://skylux.eu/cdn/shop/files/Metaal-opstand-45x45-cm-Metaal-opstand.png?v=1741092129&width=1600 | https://skylux.eu/cdn/shop/products/M20-vierkant_8d91a894-cc80-4b54-8d26-2e5f15baa250.png?v=1696326787&width=1600 | https://skylux.eu/cdn/shop/products/M25-vierkant_c6194920-5664-4451-b106-59ecaccaf6d9.png?v=1696326788&width=1600 | https://skylux.eu/cdn/shop/products/M30-vierkant_d3cb25a3-e031-4dd1-9020-bb7ee57d2df0.png?v=1696326790&width=1600 |  | <div style="text-align: left;">Skylux Metal curb 450 x 450: strong and versatile for your roof</div> <p style="text-align: left;">Discover the features of the Skylux metal curb 450 x 450, perfect for modern construction projects.</p> <h2 style="text-align: left;">Features:</h2> <ul> <li style="text-align: left;"> <strong>Durability</strong>: non-flammable and suitable for industrial applications.</li> <li style="text-align: left;"> <strong>Daylight</strong>: roof opening and daylight size are the same as the curb is always vertical.</li> <li style="text-align: left;"> <strong>Flexible</strong>: suitable for interior sunblind and available in heights from 15 cm to 50 cm. Can be combined with all types of openable windows.</li> </ul> <br> <h2 style="text-align: left;">Versions:</h2> <p style="text-align: left;">Choose a fixed or openable plastic skylight, with options for electric or manual operation. Also ideal for smoke extraction systems (SHE).</p> <h2 style="text-align: left;">Certification:</h2> <p style="text-align: left;">Our curbs are CE marked according to EN 1873:2014 and comply with the EN 12101-2 and NBN S21-208-1 and -3 standards.</p> <h2 style="text-align: left;">Types &amp; insulation:</h2> <ul> <li style="text-align: left;"> <strong>Standard</strong>: 40 mm rockwool insulation (U-value: 0.84 W/m².K).</li> <li style="text-align: left;"> <strong>EP</strong>: 50 mm PUR insulation (U-value: 0.51 W/m².K).</li> </ul> <p style="text-align: left;">Both types are equipped with bitumen glass fleece. Round versions are uninsulated, with polyester alternatives available. For extra security, there are options with a burglar-proof grid.</p> <footer> <p style="text-align: left;">Choose Skylux for the best quality and performance.</p> </footer> | metaal-opstand-450-x-450 | 8676481892685 | 47372072943949
Curbs | Metal curb | Skylux | Metal curb 45x45 cm | Without / M50 (50 cm high) | 36024 | 5412970360247 | 468.3 | Yes | 10-15 | 20.5 | Options | Without | Version | M50 (50 cm high) |  |  | 450 x 450 mm | 450 | 450 |  |  |  | Rectangular | 0.51 W/M²K - 0.84 W/M²K | Metal curb | C10 |  | Skylux Metal curb 450 x 450: strong and versatile for your roof Discover the features of the Skylux metal curb 450 x 450, perfect for modern construction projects. Features: • Durability: non-flammable and suitable for industrial applications. • Daylight: roof opening and daylight size are the same as the curb is always vertical. • Flexible: suitable for interior sunblind and available in heights from 15 cm to 50 cm. Can be combined with all types of openable windows. Versions: Choose a fixed or openable plastic skylight, with options for electric or manual operation. Also ideal for smoke extraction systems (SHE). Certification: Our curbs are CE marked according to EN 1873:2014 and comply with the EN 12101-2 and NBN S21-208-1 and -3 standards. Types & insulation: • Standard: 40 mm rockwool insulation (U-value: 0.84 W/m².K). • EP: 50 mm PUR insulation (U-value: 0.51 W/m².K). Both types are equipped with bitumen glass fleece. Round versions are uninsulated, with polyester alternatives available. For extra security, there are options with a burglar-proof grid. Choose Skylux for the best quality and performance. | https://skylux.eu/en/products/metaal-opstand-450-x-450?variant=47372072976717 | https://skylux.eu/cdn/shop/products/M50-vierkant_a2edf12f-1361-4cc0-88de-76b80cd3ba2a.png?v=1696326814&width=1600 | https://skylux.eu/cdn/shop/files/Metaal-opstand-45x45-cm-Metaal-opstand.png?v=1741092129&width=1600 | https://skylux.eu/cdn/shop/products/M20-vierkant_8d91a894-cc80-4b54-8d26-2e5f15baa250.png?v=1696326787&width=1600 | https://skylux.eu/cdn/shop/products/M25-vierkant_c6194920-5664-4451-b106-59ecaccaf6d9.png?v=1696326788&width=1600 | https://skylux.eu/cdn/shop/products/M30-vierkant_d3cb25a3-e031-4dd1-9020-bb7ee57d2df0.png?v=1696326790&width=1600 |  | <div style="text-align: left;">Skylux Metal curb 450 x 450: strong and versatile for your roof</div> <p style="text-align: left;">Discover the features of the Skylux metal curb 450 x 450, perfect for modern construction projects.</p> <h2 style="text-align: left;">Features:</h2> <ul> <li style="text-align: left;"> <strong>Durability</strong>: non-flammable and suitable for industrial applications.</li> <li style="text-align: left;"> <strong>Daylight</strong>: roof opening and daylight size are the same as the curb is always vertical.</li> <li style="text-align: left;"> <strong>Flexible</strong>: suitable for interior sunblind and available in heights from 15 cm to 50 cm. Can be combined with all types of openable windows.</li> </ul> <br> <h2 style="text-align: left;">Versions:</h2> <p style="text-align: left;">Choose a fixed or openable plastic skylight, with options for electric or manual operation. Also ideal for smoke extraction systems (SHE).</p> <h2 style="text-align: left;">Certification:</h2> <p style="text-align: left;">Our curbs are CE marked according to EN 1873:2014 and comply with the EN 12101-2 and NBN S21-208-1 and -3 standards.</p> <h2 style="text-align: left;">Types &amp; insulation:</h2> <ul> <li style="text-align: left;"> <strong>Standard</strong>: 40 mm rockwool insulation (U-value: 0.84 W/m².K).</li> <li style="text-align: left;"> <strong>EP</strong>: 50 mm PUR insulation (U-value: 0.51 W/m².K).</li> </ul> <p style="text-align: left;">Both types are equipped with bitumen glass fleece. Round versions are uninsulated, with polyester alternatives available. For extra security, there are options with a burglar-proof grid.</p> <footer> <p style="text-align: left;">Choose Skylux for the best quality and performance.</p> </footer> | metaal-opstand-450-x-450 | 8676481892685 | 47372072976717
Curbs | Metal curb | Skylux | Metal curb 50x50 cm | Without / M15 (15 cm high) | 633 | 5412970006336 | 367.85 | Yes | 10-15 | 14.88 | Options | Without | Version | M15 (15 cm high) |  |  | 500 x 500 mm | 500 | 500 |  |  |  | Square | 0.51 W/M²K - 0.84 W/M²K | Metal curb | C10 |  | Skylux Metal curb 500 x 500: strong and versatile for your roof Discover the features of the Skylux metal curb 500 x 500, perfect for modern construction projects. Features: • Durability: non-flammable and suitable for industrial applications. • Daylight: roof opening and daylight size are the same as the curb is always vertical. • Flexible: suitable for interior sunblind and available in heights from 15 cm to 50 cm. Can be combined with all types of openable windows. Versions: Choose a fixed or openable plastic skylight, with options for electric or manual operation. Also ideal for smoke extraction systems (SHE). Certification: Our curbs are CE marked according to EN 1873:2014 and comply with the EN 12101-2 and NBN S21-208-1 and -3 standards. Types & insulation: • Standard: 40 mm rockwool insulation (U-value: 0.84 W/m².K). • EP: 50 mm PUR insulation (U-value: 0.51 W/m².K). Both types are equipped with bitumen glass fleece. Round versions are uninsulated, with polyester alternatives available. For extra security, there are options with a burglar-proof grid. Choose Skylux for the best quality and performance. | https://skylux.eu/en/products/metaal-opstand-500-x-500?variant=47372082544973 | https://skylux.eu/cdn/shop/products/M15-vierkant_91e987f1-354c-46f9-9086-5118d04646d2.png?v=1696328781&width=1600 | https://skylux.eu/cdn/shop/files/Metaal-opstand-50x50-cm-Metaal-opstand.png?v=1741092573&width=1600 | https://skylux.eu/cdn/shop/products/M20-vierkant_a527be3d-31b3-4c42-b3ff-076bf236ccfa.png?v=1696328769&width=1600 | https://skylux.eu/cdn/shop/products/M25-vierkant_f6064bd1-4ff3-4cc8-8f62-abe7cac27045.png?v=1696328771&width=1600 | https://skylux.eu/cdn/shop/products/M30-vierkant_073e3053-d2cc-4945-907c-bf5e3f350365.png?v=1696328773&width=1600 |  | <div style="text-align: left;">Skylux Metal curb 500 x 500: strong and versatile for your roof</div> <p style="text-align: left;">Discover the features of the Skylux metal curb 500 x 500, perfect for modern construction projects.</p> <h2 style="text-align: left;">Features:</h2> <ul> <li style="text-align: left;"> <strong>Durability</strong>: non-flammable and suitable for industrial applications.</li> <li style="text-align: left;"> <strong>Daylight</strong>: roof opening and daylight size are the same as the curb is always vertical.</li> <li style="text-align: left;"> <strong>Flexible</strong>: suitable for interior sunblind and available in heights from 15 cm to 50 cm. Can be combined with all types of openable windows.</li> </ul> <br> <h2 style="text-align: left;">Versions:</h2> <p style="text-align: left;">Choose a fixed or openable plastic skylight, with options for electric or manual operation. Also ideal for smoke extraction systems (SHE).</p> <h2 style="text-align: left;">Certification:</h2> <p style="text-align: left;">Our curbs are CE marked according to EN 1873:2014 and comply with the EN 12101-2 and NBN S21-208-1 and -3 standards.</p> <h2 style="text-align: left;">Types &amp; insulation:</h2> <ul> <li style="text-align: left;"> <strong>Standard</strong>: 40 mm rockwool insulation (U-value: 0.84 W/m².K).</li> <li style="text-align: left;"> <strong>EP</strong>: 50 mm PUR insulation (U-value: 0.51 W/m².K).</li> </ul> <p style="text-align: left;">Both types are equipped with bitumen glass fleece. Round versions are uninsulated, with polyester alternatives available. For extra security, there are options with a burglar-proof grid.</p> <footer> <p style="text-align: left;">Choose Skylux for the best quality and performance.</p> </footer> | metaal-opstand-500-x-500 | 8676536353101 | 47372082544973
Curbs | Metal curb | Skylux | Metal curb 50x50 cm | Without / M20 (20 cm high) | 703 | 5412970007036 | 389.65 | Yes | 10-15 | 16 | Options | Without | Version | M20 (20 cm high) |  |  | 500 x 500 mm | 500 | 500 |  |  |  | Square | 0.51 W/M²K - 0.84 W/M²K | Metal curb | C10 |  | Skylux Metal curb 500 x 500: strong and versatile for your roof Discover the features of the Skylux metal curb 500 x 500, perfect for modern construction projects. Features: • Durability: non-flammable and suitable for industrial applications. • Daylight: roof opening and daylight size are the same as the curb is always vertical. • Flexible: suitable for interior sunblind and available in heights from 15 cm to 50 cm. Can be combined with all types of openable windows. Versions: Choose a fixed or openable plastic skylight, with options for electric or manual operation. Also ideal for smoke extraction systems (SHE). Certification: Our curbs are CE marked according to EN 1873:2014 and comply with the EN 12101-2 and NBN S21-208-1 and -3 standards. Types & insulation: • Standard: 40 mm rockwool insulation (U-value: 0.84 W/m².K). • EP: 50 mm PUR insulation (U-value: 0.51 W/m².K). Both types are equipped with bitumen glass fleece. Round versions are uninsulated, with polyester alternatives available. For extra security, there are options with a burglar-proof grid. Choose Skylux for the best quality and performance. | https://skylux.eu/en/products/metaal-opstand-500-x-500?variant=47372082577741 | https://skylux.eu/cdn/shop/products/M20-vierkant_8aa98515-7c65-4589-b9f1-9ac8265e42b9.png?v=1696328783&width=1600 | https://skylux.eu/cdn/shop/files/Metaal-opstand-50x50-cm-Metaal-opstand.png?v=1741092573&width=1600 | https://skylux.eu/cdn/shop/products/M20-vierkant_a527be3d-31b3-4c42-b3ff-076bf236ccfa.png?v=1696328769&width=1600 | https://skylux.eu/cdn/shop/products/M25-vierkant_f6064bd1-4ff3-4cc8-8f62-abe7cac27045.png?v=1696328771&width=1600 | https://skylux.eu/cdn/shop/products/M30-vierkant_073e3053-d2cc-4945-907c-bf5e3f350365.png?v=1696328773&width=1600 |  | <div style="text-align: left;">Skylux Metal curb 500 x 500: strong and versatile for your roof</div> <p style="text-align: left;">Discover the features of the Skylux metal curb 500 x 500, perfect for modern construction projects.</p> <h2 style="text-align: left;">Features:</h2> <ul> <li style="text-align: left;"> <strong>Durability</strong>: non-flammable and suitable for industrial applications.</li> <li style="text-align: left;"> <strong>Daylight</strong>: roof opening and daylight size are the same as the curb is always vertical.</li> <li style="text-align: left;"> <strong>Flexible</strong>: suitable for interior sunblind and available in heights from 15 cm to 50 cm. Can be combined with all types of openable windows.</li> </ul> <br> <h2 style="text-align: left;">Versions:</h2> <p style="text-align: left;">Choose a fixed or openable plastic skylight, with options for electric or manual operation. Also ideal for smoke extraction systems (SHE).</p> <h2 style="text-align: left;">Certification:</h2> <p style="text-align: left;">Our curbs are CE marked according to EN 1873:2014 and comply with the EN 12101-2 and NBN S21-208-1 and -3 standards.</p> <h2 style="text-align: left;">Types &amp; insulation:</h2> <ul> <li style="text-align: left;"> <strong>Standard</strong>: 40 mm rockwool insulation (U-value: 0.84 W/m².K).</li> <li style="text-align: left;"> <strong>EP</strong>: 50 mm PUR insulation (U-value: 0.51 W/m².K).</li> </ul> <p style="text-align: left;">Both types are equipped with bitumen glass fleece. Round versions are uninsulated, with polyester alternatives available. For extra security, there are options with a burglar-proof grid.</p> <footer> <p style="text-align: left;">Choose Skylux for the best quality and performance.</p> </footer> | metaal-opstand-500-x-500 | 8676536353101 | 47372082577741
Curbs | Metal curb | Skylux | Metal curb 50x50 cm | Without / M25 (25 cm high) | 3237 | 5412970032373 | 405.35 | Yes | 10-15 | 10.2 | Options | Without | Version | M25 (25 cm high) |  |  | 500 x 500 mm | 500 | 500 |  |  |  | Square | 0.51 W/M²K - 0.84 W/M²K | Metal curb | C10 |  | Skylux Metal curb 500 x 500: strong and versatile for your roof Discover the features of the Skylux metal curb 500 x 500, perfect for modern construction projects. Features: • Durability: non-flammable and suitable for industrial applications. • Daylight: roof opening and daylight size are the same as the curb is always vertical. • Flexible: suitable for interior sunblind and available in heights from 15 cm to 50 cm. Can be combined with all types of openable windows. Versions: Choose a fixed or openable plastic skylight, with options for electric or manual operation. Also ideal for smoke extraction systems (SHE). Certification: Our curbs are CE marked according to EN 1873:2014 and comply with the EN 12101-2 and NBN S21-208-1 and -3 standards. Types & insulation: • Standard: 40 mm rockwool insulation (U-value: 0.84 W/m².K). • EP: 50 mm PUR insulation (U-value: 0.51 W/m².K). Both types are equipped with bitumen glass fleece. Round versions are uninsulated, with polyester alternatives available. For extra security, there are options with a burglar-proof grid. Choose Skylux for the best quality and performance. | https://skylux.eu/en/products/metaal-opstand-500-x-500?variant=47372082610509 | https://skylux.eu/cdn/shop/products/M25-vierkant_55e226ac-699c-4f05-b1d1-e5307ae9e17f.png?v=1696328784&width=1600 | https://skylux.eu/cdn/shop/files/Metaal-opstand-50x50-cm-Metaal-opstand.png?v=1741092573&width=1600 | https://skylux.eu/cdn/shop/products/M20-vierkant_a527be3d-31b3-4c42-b3ff-076bf236ccfa.png?v=1696328769&width=1600 | https://skylux.eu/cdn/shop/products/M25-vierkant_f6064bd1-4ff3-4cc8-8f62-abe7cac27045.png?v=1696328771&width=1600 | https://skylux.eu/cdn/shop/products/M30-vierkant_073e3053-d2cc-4945-907c-bf5e3f350365.png?v=1696328773&width=1600 |  | <div style="text-align: left;">Skylux Metal curb 500 x 500: strong and versatile for your roof</div> <p style="text-align: left;">Discover the features of the Skylux metal curb 500 x 500, perfect for modern construction projects.</p> <h2 style="text-align: left;">Features:</h2> <ul> <li style="text-align: left;"> <strong>Durability</strong>: non-flammable and suitable for industrial applications.</li> <li style="text-align: left;"> <strong>Daylight</strong>: roof opening and daylight size are the same as the curb is always vertical.</li> <li style="text-align: left;"> <strong>Flexible</strong>: suitable for interior sunblind and available in heights from 15 cm to 50 cm. Can be combined with all types of openable windows.</li> </ul> <br> <h2 style="text-align: left;">Versions:</h2> <p style="text-align: left;">Choose a fixed or openable plastic skylight, with options for electric or manual operation. Also ideal for smoke extraction systems (SHE).</p> <h2 style="text-align: left;">Certification:</h2> <p style="text-align: left;">Our curbs are CE marked according to EN 1873:2014 and comply with the EN 12101-2 and NBN S21-208-1 and -3 standards.</p> <h2 style="text-align: left;">Types &amp; insulation:</h2> <ul> <li style="text-align: left;"> <strong>Standard</strong>: 40 mm rockwool insulation (U-value: 0.84 W/m².K).</li> <li style="text-align: left;"> <strong>EP</strong>: 50 mm PUR insulation (U-value: 0.51 W/m².K).</li> </ul> <p style="text-align: left;">Both types are equipped with bitumen glass fleece. Round versions are uninsulated, with polyester alternatives available. For extra security, there are options with a burglar-proof grid.</p> <footer> <p style="text-align: left;">Choose Skylux for the best quality and performance.</p> </footer> | metaal-opstand-500-x-500 | 8676536353101 | 47372082610509
Curbs | Metal curb | Skylux | Metal curb 50x50 cm | Without / M30 (30 cm high) | 3283 | 5412970032830 | 421.1 | Yes | 10-15 | 17.5 | Options | Without | Version | M30 (30 cm high) |  |  | 500 x 500 mm | 500 | 500 |  |  |  | Square | 0.51 W/M²K - 0.84 W/M²K | Metal curb | C10 |  | Skylux Metal curb 500 x 500: strong and versatile for your roof Discover the features of the Skylux metal curb 500 x 500, perfect for modern construction projects. Features: • Durability: non-flammable and suitable for industrial applications. • Daylight: roof opening and daylight size are the same as the curb is always vertical. • Flexible: suitable for interior sunblind and available in heights from 15 cm to 50 cm. Can be combined with all types of openable windows. Versions: Choose a fixed or openable plastic skylight, with options for electric or manual operation. Also ideal for smoke extraction systems (SHE). Certification: Our curbs are CE marked according to EN 1873:2014 and comply with the EN 12101-2 and NBN S21-208-1 and -3 standards. Types & insulation: • Standard: 40 mm rockwool insulation (U-value: 0.84 W/m².K). • EP: 50 mm PUR insulation (U-value: 0.51 W/m².K). Both types are equipped with bitumen glass fleece. Round versions are uninsulated, with polyester alternatives available. For extra security, there are options with a burglar-proof grid. Choose Skylux for the best quality and performance. | https://skylux.eu/en/products/metaal-opstand-500-x-500?variant=47372082643277 | https://skylux.eu/cdn/shop/products/M30-vierkant_781e994b-7703-440d-b04d-ccfb58d645b9.png?v=1696328786&width=1600 | https://skylux.eu/cdn/shop/files/Metaal-opstand-50x50-cm-Metaal-opstand.png?v=1741092573&width=1600 | https://skylux.eu/cdn/shop/products/M20-vierkant_a527be3d-31b3-4c42-b3ff-076bf236ccfa.png?v=1696328769&width=1600 | https://skylux.eu/cdn/shop/products/M25-vierkant_f6064bd1-4ff3-4cc8-8f62-abe7cac27045.png?v=1696328771&width=1600 | https://skylux.eu/cdn/shop/products/M30-vierkant_073e3053-d2cc-4945-907c-bf5e3f350365.png?v=1696328773&width=1600 |  | <div style="text-align: left;">Skylux Metal curb 500 x 500: strong and versatile for your roof</div> <p style="text-align: left;">Discover the features of the Skylux metal curb 500 x 500, perfect for modern construction projects.</p> <h2 style="text-align: left;">Features:</h2> <ul> <li style="text-align: left;"> <strong>Durability</strong>: non-flammable and suitable for industrial applications.</li> <li style="text-align: left;"> <strong>Daylight</strong>: roof opening and daylight size are the same as the curb is always vertical.</li> <li style="text-align: left;"> <strong>Flexible</strong>: suitable for interior sunblind and available in heights from 15 cm to 50 cm. Can be combined with all types of openable windows.</li> </ul> <br> <h2 style="text-align: left;">Versions:</h2> <p style="text-align: left;">Choose a fixed or openable plastic skylight, with options for electric or manual operation. Also ideal for smoke extraction systems (SHE).</p> <h2 style="text-align: left;">Certification:</h2> <p style="text-align: left;">Our curbs are CE marked according to EN 1873:2014 and comply with the EN 12101-2 and NBN S21-208-1 and -3 standards.</p> <h2 style="text-align: left;">Types &amp; insulation:</h2> <ul> <li style="text-align: left;"> <strong>Standard</strong>: 40 mm rockwool insulation (U-value: 0.84 W/m².K).</li> <li style="text-align: left;"> <strong>EP</strong>: 50 mm PUR insulation (U-value: 0.51 W/m².K).</li> </ul> <p style="text-align: left;">Both types are equipped with bitumen glass fleece. Round versions are uninsulated, with polyester alternatives available. For extra security, there are options with a burglar-proof grid.</p> <footer> <p style="text-align: left;">Choose Skylux for the best quality and performance.</p> </footer> | metaal-opstand-500-x-500 | 8676536353101 | 47372082643277
Curbs | Metal curb | Skylux | Metal curb 50x50 cm | Without / M40 (40 cm high) | 3320 | 5412970033202 | 455 | Yes | 10-15 | 17 | Options | Without | Version | M40 (40 cm high) |  |  | 500 x 500 mm | 500 | 500 |  |  |  | Square | 0.51 W/M²K - 0.84 W/M²K | Metal curb | C10 |  | Skylux Metal curb 500 x 500: strong and versatile for your roof Discover the features of the Skylux metal curb 500 x 500, perfect for modern construction projects. Features: • Durability: non-flammable and suitable for industrial applications. • Daylight: roof opening and daylight size are the same as the curb is always vertical. • Flexible: suitable for interior sunblind and available in heights from 15 cm to 50 cm. Can be combined with all types of openable windows. Versions: Choose a fixed or openable plastic skylight, with options for electric or manual operation. Also ideal for smoke extraction systems (SHE). Certification: Our curbs are CE marked according to EN 1873:2014 and comply with the EN 12101-2 and NBN S21-208-1 and -3 standards. Types & insulation: • Standard: 40 mm rockwool insulation (U-value: 0.84 W/m².K). • EP: 50 mm PUR insulation (U-value: 0.51 W/m².K). Both types are equipped with bitumen glass fleece. Round versions are uninsulated, with polyester alternatives available. For extra security, there are options with a burglar-proof grid. Choose Skylux for the best quality and performance. | https://skylux.eu/en/products/metaal-opstand-500-x-500?variant=47372082676045 | https://skylux.eu/cdn/shop/products/M40-vierkant_3ae31a50-9fd1-4082-82c6-d129dfd5287e.png?v=1696328788&width=1600 | https://skylux.eu/cdn/shop/files/Metaal-opstand-50x50-cm-Metaal-opstand.png?v=1741092573&width=1600 | https://skylux.eu/cdn/shop/products/M20-vierkant_a527be3d-31b3-4c42-b3ff-076bf236ccfa.png?v=1696328769&width=1600 | https://skylux.eu/cdn/shop/products/M25-vierkant_f6064bd1-4ff3-4cc8-8f62-abe7cac27045.png?v=1696328771&width=1600 | https://skylux.eu/cdn/shop/products/M30-vierkant_073e3053-d2cc-4945-907c-bf5e3f350365.png?v=1696328773&width=1600 |  | <div style="text-align: left;">Skylux Metal curb 500 x 500: strong and versatile for your roof</div> <p style="text-align: left;">Discover the features of the Skylux metal curb 500 x 500, perfect for modern construction projects.</p> <h2 style="text-align: left;">Features:</h2> <ul> <li style="text-align: left;"> <strong>Durability</strong>: non-flammable and suitable for industrial applications.</li> <li style="text-align: left;"> <strong>Daylight</strong>: roof opening and daylight size are the same as the curb is always vertical.</li> <li style="text-align: left;"> <strong>Flexible</strong>: suitable for interior sunblind and available in heights from 15 cm to 50 cm. Can be combined with all types of openable windows.</li> </ul> <br> <h2 style="text-align: left;">Versions:</h2> <p style="text-align: left;">Choose a fixed or openable plastic skylight, with options for electric or manual operation. Also ideal for smoke extraction systems (SHE).</p> <h2 style="text-align: left;">Certification:</h2> <p style="text-align: left;">Our curbs are CE marked according to EN 1873:2014 and comply with the EN 12101-2 and NBN S21-208-1 and -3 standards.</p> <h2 style="text-align: left;">Types &amp; insulation:</h2> <ul> <li style="text-align: left;"> <strong>Standard</strong>: 40 mm rockwool insulation (U-value: 0.84 W/m².K).</li> <li style="text-align: left;"> <strong>EP</strong>: 50 mm PUR insulation (U-value: 0.51 W/m².K).</li> </ul> <p style="text-align: left;">Both types are equipped with bitumen glass fleece. Round versions are uninsulated, with polyester alternatives available. For extra security, there are options with a burglar-proof grid.</p> <footer> <p style="text-align: left;">Choose Skylux for the best quality and performance.</p> </footer> | metaal-opstand-500-x-500 | 8676536353101 | 47372082676045
Curbs | Metal curb | Skylux | Metal curb 50x50 cm | Without / M50 (50 cm high) | 3374 | 5412970033745 | 477.95 | Yes | 10-15 | 20.5 | Options | Without | Version | M50 (50 cm high) |  |  | 500 x 500 mm | 500 | 500 |  |  |  | Square | 0.51 W/M²K - 0.84 W/M²K | Metal curb | C10 |  | Skylux Metal curb 500 x 500: strong and versatile for your roof Discover the features of the Skylux metal curb 500 x 500, perfect for modern construction projects. Features: • Durability: non-flammable and suitable for industrial applications. • Daylight: roof opening and daylight size are the same as the curb is always vertical. • Flexible: suitable for interior sunblind and available in heights from 15 cm to 50 cm. Can be combined with all types of openable windows. Versions: Choose a fixed or openable plastic skylight, with options for electric or manual operation. Also ideal for smoke extraction systems (SHE). Certification: Our curbs are CE marked according to EN 1873:2014 and comply with the EN 12101-2 and NBN S21-208-1 and -3 standards. Types & insulation: • Standard: 40 mm rockwool insulation (U-value: 0.84 W/m².K). • EP: 50 mm PUR insulation (U-value: 0.51 W/m².K). Both types are equipped with bitumen glass fleece. Round versions are uninsulated, with polyester alternatives available. For extra security, there are options with a burglar-proof grid. Choose Skylux for the best quality and performance. | https://skylux.eu/en/products/metaal-opstand-500-x-500?variant=47372082708813 | https://skylux.eu/cdn/shop/products/M50-vierkant_9c72b683-d47c-49e9-b50c-213c22c76355.png?v=1696328790&width=1600 | https://skylux.eu/cdn/shop/files/Metaal-opstand-50x50-cm-Metaal-opstand.png?v=1741092573&width=1600 | https://skylux.eu/cdn/shop/products/M20-vierkant_a527be3d-31b3-4c42-b3ff-076bf236ccfa.png?v=1696328769&width=1600 | https://skylux.eu/cdn/shop/products/M25-vierkant_f6064bd1-4ff3-4cc8-8f62-abe7cac27045.png?v=1696328771&width=1600 | https://skylux.eu/cdn/shop/products/M30-vierkant_073e3053-d2cc-4945-907c-bf5e3f350365.png?v=1696328773&width=1600 |  | <div style="text-align: left;">Skylux Metal curb 500 x 500: strong and versatile for your roof</div> <p style="text-align: left;">Discover the features of the Skylux metal curb 500 x 500, perfect for modern construction projects.</p> <h2 style="text-align: left;">Features:</h2> <ul> <li style="text-align: left;"> <strong>Durability</strong>: non-flammable and suitable for industrial applications.</li> <li style="text-align: left;"> <strong>Daylight</strong>: roof opening and daylight size are the same as the curb is always vertical.</li> <li style="text-align: left;"> <strong>Flexible</strong>: suitable for interior sunblind and available in heights from 15 cm to 50 cm. Can be combined with all types of openable windows.</li> </ul> <br> <h2 style="text-align: left;">Versions:</h2> <p style="text-align: left;">Choose a fixed or openable plastic skylight, with options for electric or manual operation. Also ideal for smoke extraction systems (SHE).</p> <h2 style="text-align: left;">Certification:</h2> <p style="text-align: left;">Our curbs are CE marked according to EN 1873:2014 and comply with the EN 12101-2 and NBN S21-208-1 and -3 standards.</p> <h2 style="text-align: left;">Types &amp; insulation:</h2> <ul> <li style="text-align: left;"> <strong>Standard</strong>: 40 mm rockwool insulation (U-value: 0.84 W/m².K).</li> <li style="text-align: left;"> <strong>EP</strong>: 50 mm PUR insulation (U-value: 0.51 W/m².K).</li> </ul> <p style="text-align: left;">Both types are equipped with bitumen glass fleece. Round versions are uninsulated, with polyester alternatives available. For extra security, there are options with a burglar-proof grid.</p> <footer> <p style="text-align: left;">Choose Skylux for the best quality and performance.</p> </footer> | metaal-opstand-500-x-500 | 8676536353101 | 47372082708813
Curbs | Metal curb | Skylux | Metal curb 50x50 cm | burglar-proof grid / M15 (15 cm high) | 19508 | 5412970195085 | 521.55 | Yes | 10-15 | 14.88 | Options | burglar-proof grid | Version | M15 (15 cm high) |  |  | 500 x 500 mm | 500 | 500 |  |  |  | Square | 0.51 W/M²K - 0.84 W/M²K | Metal curb | C10 |  | Skylux Metal curb 500 x 500: strong and versatile for your roof Discover the features of the Skylux metal curb 500 x 500, perfect for modern construction projects. Features: • Durability: non-flammable and suitable for industrial applications. • Daylight: roof opening and daylight size are the same as the curb is always vertical. • Flexible: suitable for interior sunblind and available in heights from 15 cm to 50 cm. Can be combined with all types of openable windows. Versions: Choose a fixed or openable plastic skylight, with options for electric or manual operation. Also ideal for smoke extraction systems (SHE). Certification: Our curbs are CE marked according to EN 1873:2014 and comply with the EN 12101-2 and NBN S21-208-1 and -3 standards. Types & insulation: • Standard: 40 mm rockwool insulation (U-value: 0.84 W/m².K). • EP: 50 mm PUR insulation (U-value: 0.51 W/m².K). Both types are equipped with bitumen glass fleece. Round versions are uninsulated, with polyester alternatives available. For extra security, there are options with a burglar-proof grid. Choose Skylux for the best quality and performance. | https://skylux.eu/en/products/metaal-opstand-500-x-500?variant=47372082741581 | https://skylux.eu/cdn/shop/products/M15-vierkant-rooster_406e3692-49f0-4299-805e-d7bdc9cfa743.png?v=1696328791&width=1600 | https://skylux.eu/cdn/shop/files/Metaal-opstand-50x50-cm-Metaal-opstand.png?v=1741092573&width=1600 | https://skylux.eu/cdn/shop/products/M20-vierkant_a527be3d-31b3-4c42-b3ff-076bf236ccfa.png?v=1696328769&width=1600 | https://skylux.eu/cdn/shop/products/M25-vierkant_f6064bd1-4ff3-4cc8-8f62-abe7cac27045.png?v=1696328771&width=1600 | https://skylux.eu/cdn/shop/products/M30-vierkant_073e3053-d2cc-4945-907c-bf5e3f350365.png?v=1696328773&width=1600 |  | <div style="text-align: left;">Skylux Metal curb 500 x 500: strong and versatile for your roof</div> <p style="text-align: left;">Discover the features of the Skylux metal curb 500 x 500, perfect for modern construction projects.</p> <h2 style="text-align: left;">Features:</h2> <ul> <li style="text-align: left;"> <strong>Durability</strong>: non-flammable and suitable for industrial applications.</li> <li style="text-align: left;"> <strong>Daylight</strong>: roof opening and daylight size are the same as the curb is always vertical.</li> <li style="text-align: left;"> <strong>Flexible</strong>: suitable for interior sunblind and available in heights from 15 cm to 50 cm. Can be combined with all types of openable windows.</li> </ul> <br> <h2 style="text-align: left;">Versions:</h2> <p style="text-align: left;">Choose a fixed or openable plastic skylight, with options for electric or manual operation. Also ideal for smoke extraction systems (SHE).</p> <h2 style="text-align: left;">Certification:</h2> <p style="text-align: left;">Our curbs are CE marked according to EN 1873:2014 and comply with the EN 12101-2 and NBN S21-208-1 and -3 standards.</p> <h2 style="text-align: left;">Types &amp; insulation:</h2> <ul> <li style="text-align: left;"> <strong>Standard</strong>: 40 mm rockwool insulation (U-value: 0.84 W/m².K).</li> <li style="text-align: left;"> <strong>EP</strong>: 50 mm PUR insulation (U-value: 0.51 W/m².K).</li> </ul> <p style="text-align: left;">Both types are equipped with bitumen glass fleece. Round versions are uninsulated, with polyester alternatives available. For extra security, there are options with a burglar-proof grid.</p> <footer> <p style="text-align: left;">Choose Skylux for the best quality and performance.</p> </footer> | metaal-opstand-500-x-500 | 8676536353101 | 47372082741581
Curbs | Metal curb | Skylux | Metal curb 50x50 cm | burglar-proof grid / M30 (30 cm high) | 17337 | 5412970173373 | 574.75 | Yes | 10-15 | 27.5 | Options | burglar-proof grid | Version | M30 (30 cm high) |  |  | 500 x 500 mm | 500 | 500 |  |  |  | Square | 0.51 W/M²K - 0.84 W/M²K | Metal curb | C10 |  | Skylux Metal curb 500 x 500: strong and versatile for your roof Discover the features of the Skylux metal curb 500 x 500, perfect for modern construction projects. Features: • Durability: non-flammable and suitable for industrial applications. • Daylight: roof opening and daylight size are the same as the curb is always vertical. • Flexible: suitable for interior sunblind and available in heights from 15 cm to 50 cm. Can be combined with all types of openable windows. Versions: Choose a fixed or openable plastic skylight, with options for electric or manual operation. Also ideal for smoke extraction systems (SHE). Certification: Our curbs are CE marked according to EN 1873:2014 and comply with the EN 12101-2 and NBN S21-208-1 and -3 standards. Types & insulation: • Standard: 40 mm rockwool insulation (U-value: 0.84 W/m².K). • EP: 50 mm PUR insulation (U-value: 0.51 W/m².K). Both types are equipped with bitumen glass fleece. Round versions are uninsulated, with polyester alternatives available. For extra security, there are options with a burglar-proof grid. Choose Skylux for the best quality and performance. | https://skylux.eu/en/products/metaal-opstand-500-x-500?variant=47372082774349 | https://skylux.eu/cdn/shop/products/M30-vierkant-rooster_b9815348-0962-4360-baa9-cf67895ecb92.png?v=1696328793&width=1600 | https://skylux.eu/cdn/shop/files/Metaal-opstand-50x50-cm-Metaal-opstand.png?v=1741092573&width=1600 | https://skylux.eu/cdn/shop/products/M20-vierkant_a527be3d-31b3-4c42-b3ff-076bf236ccfa.png?v=1696328769&width=1600 | https://skylux.eu/cdn/shop/products/M25-vierkant_f6064bd1-4ff3-4cc8-8f62-abe7cac27045.png?v=1696328771&width=1600 | https://skylux.eu/cdn/shop/products/M30-vierkant_073e3053-d2cc-4945-907c-bf5e3f350365.png?v=1696328773&width=1600 |  | <div style="text-align: left;">Skylux Metal curb 500 x 500: strong and versatile for your roof</div> <p style="text-align: left;">Discover the features of the Skylux metal curb 500 x 500, perfect for modern construction projects.</p> <h2 style="text-align: left;">Features:</h2> <ul> <li style="text-align: left;"> <strong>Durability</strong>: non-flammable and suitable for industrial applications.</li> <li style="text-align: left;"> <strong>Daylight</strong>: roof opening and daylight size are the same as the curb is always vertical.</li> <li style="text-align: left;"> <strong>Flexible</strong>: suitable for interior sunblind and available in heights from 15 cm to 50 cm. Can be combined with all types of openable windows.</li> </ul> <br> <h2 style="text-align: left;">Versions:</h2> <p style="text-align: left;">Choose a fixed or openable plastic skylight, with options for electric or manual operation. Also ideal for smoke extraction systems (SHE).</p> <h2 style="text-align: left;">Certification:</h2> <p style="text-align: left;">Our curbs are CE marked according to EN 1873:2014 and comply with the EN 12101-2 and NBN S21-208-1 and -3 standards.</p> <h2 style="text-align: left;">Types &amp; insulation:</h2> <ul> <li style="text-align: left;"> <strong>Standard</strong>: 40 mm rockwool insulation (U-value: 0.84 W/m².K).</li> <li style="text-align: left;"> <strong>EP</strong>: 50 mm PUR insulation (U-value: 0.51 W/m².K).</li> </ul> <p style="text-align: left;">Both types are equipped with bitumen glass fleece. Round versions are uninsulated, with polyester alternatives available. For extra security, there are options with a burglar-proof grid.</p> <footer> <p style="text-align: left;">Choose Skylux for the best quality and performance.</p> </footer> | metaal-opstand-500-x-500 | 8676536353101 | 47372082774349
Curbs | Metal curb | Skylux | Metal curb 50x70 cm | Without / M15 (15 cm high) | 635 | 5412970006350 | 383.6 | Yes | 10-15 | 10.2 | Options | Without | Version | M15 (15 cm high) |  |  | 500 x 700 mm | 700 | 500 |  |  |  | Rectangular | 0.51 W/M²K - 0.84 W/M²K | Metal curb | C10 |  | Skylux Metal curb 500 x 700: strong and versatile for your roof Discover the features of the Skylux metal curb 500 x 700, perfect for modern construction projects. Features: • Durability: non-flammable and suitable for industrial applications. • Daylight: roof opening and daylight size are the same as the curb is always vertical. • Flexible: suitable for interior sunblind and available in heights from 15 cm to 50 cm. Can be combined with all types of openable windows. Versions: Choose a fixed or openable plastic skylight, with options for electric or manual operation. Also ideal for smoke extraction systems (SHE). Certification: Our curbs are CE marked according to EN 1873:2014 and comply with the EN 12101-2 and NBN S21-208-1 and -3 standards. Types & insulation: • Standard: 40 mm rockwool insulation (U-value: 0.84 W/m².K). • EP: 50 mm PUR insulation (U-value: 0.51 W/m².K). Both types are equipped with bitumen glass fleece. Round versions are uninsulated, with polyester alternatives available. For extra security, there are options with a burglar-proof grid. Choose Skylux for the best quality and performance. | https://skylux.eu/en/products/metaal-opstand-500-x-700?variant=47372083659085 | https://skylux.eu/cdn/shop/products/M15-rechthoek_36bbca61-c873-4404-9eaf-cb0db591a7f6.png?v=1696328806&width=1600 | https://skylux.eu/cdn/shop/files/Metaal-opstand-50x70-cm-Metaal-opstand.png?v=1741092579&width=1600 | https://skylux.eu/cdn/shop/products/M20-rechthoek_5712cdb4-be41-4929-935f-5e3ac089a247.png?v=1696328797&width=1600 | https://skylux.eu/cdn/shop/products/M25-rechthoek_b64bcfe3-761b-4a21-b12a-afffb46e8d60.png?v=1696328798&width=1600 | https://skylux.eu/cdn/shop/products/M30-rechthoek_50252f7e-5df6-41e0-9ab9-f50285eff879.png?v=1696328800&width=1600 |  | <div style="text-align: left;">Skylux Metal curb 500 x 700: strong and versatile for your roof</div> <p style="text-align: left;">Discover the features of the Skylux metal curb 500 x 700, perfect for modern construction projects.</p> <h2 style="text-align: left;">Features:</h2> <ul> <li style="text-align: left;"> <strong>Durability</strong>: non-flammable and suitable for industrial applications.</li> <li style="text-align: left;"> <strong>Daylight</strong>: roof opening and daylight size are the same as the curb is always vertical.</li> <li style="text-align: left;"> <strong>Flexible</strong>: suitable for interior sunblind and available in heights from 15 cm to 50 cm. Can be combined with all types of openable windows.</li> </ul> <br> <h2 style="text-align: left;">Versions:</h2> <p style="text-align: left;">Choose a fixed or openable plastic skylight, with options for electric or manual operation. Also ideal for smoke extraction systems (SHE).</p> <h2 style="text-align: left;">Certification:</h2> <p style="text-align: left;">Our curbs are CE marked according to EN 1873:2014 and comply with the EN 12101-2 and NBN S21-208-1 and -3 standards.</p> <h2 style="text-align: left;">Types &amp; insulation:</h2> <ul> <li style="text-align: left;"> <strong>Standard</strong>: 40 mm rockwool insulation (U-value: 0.84 W/m².K).</li> <li style="text-align: left;"> <strong>EP</strong>: 50 mm PUR insulation (U-value: 0.51 W/m².K).</li> </ul> <p style="text-align: left;">Both types are equipped with bitumen glass fleece. Round versions are uninsulated, with polyester alternatives available. For extra security, there are options with a burglar-proof grid.</p> <footer> <p style="text-align: left;">Choose Skylux for the best quality and performance.</p> </footer> | metaal-opstand-500-x-700 | 8676536680781 | 47372083659085
Curbs | Metal curb | Skylux | Metal curb 50x70 cm | Without / M20 (20 cm high) | 3200 | 5412970032007 | 405.35 | Yes | 10-15 | 18 | Options | Without | Version | M20 (20 cm high) |  |  | 500 x 700 mm | 700 | 500 |  |  |  | Rectangular | 0.51 W/M²K - 0.84 W/M²K | Metal curb | C10 |  | Skylux Metal curb 500 x 700: strong and versatile for your roof Discover the features of the Skylux metal curb 500 x 700, perfect for modern construction projects. Features: • Durability: non-flammable and suitable for industrial applications. • Daylight: roof opening and daylight size are the same as the curb is always vertical. • Flexible: suitable for interior sunblind and available in heights from 15 cm to 50 cm. Can be combined with all types of openable windows. Versions: Choose a fixed or openable plastic skylight, with options for electric or manual operation. Also ideal for smoke extraction systems (SHE). Certification: Our curbs are CE marked according to EN 1873:2014 and comply with the EN 12101-2 and NBN S21-208-1 and -3 standards. Types & insulation: • Standard: 40 mm rockwool insulation (U-value: 0.84 W/m².K). • EP: 50 mm PUR insulation (U-value: 0.51 W/m².K). Both types are equipped with bitumen glass fleece. Round versions are uninsulated, with polyester alternatives available. For extra security, there are options with a burglar-proof grid. Choose Skylux for the best quality and performance. | https://skylux.eu/en/products/metaal-opstand-500-x-700?variant=47372083724621 | https://skylux.eu/cdn/shop/products/M20-rechthoek_4583f2b9-88bc-41bf-88be-a3e3f6589ddb.png?v=1696328808&width=1600 | https://skylux.eu/cdn/shop/files/Metaal-opstand-50x70-cm-Metaal-opstand.png?v=1741092579&width=1600 | https://skylux.eu/cdn/shop/products/M20-rechthoek_5712cdb4-be41-4929-935f-5e3ac089a247.png?v=1696328797&width=1600 | https://skylux.eu/cdn/shop/products/M25-rechthoek_b64bcfe3-761b-4a21-b12a-afffb46e8d60.png?v=1696328798&width=1600 | https://skylux.eu/cdn/shop/products/M30-rechthoek_50252f7e-5df6-41e0-9ab9-f50285eff879.png?v=1696328800&width=1600 |  | <div style="text-align: left;">Skylux Metal curb 500 x 700: strong and versatile for your roof</div> <p style="text-align: left;">Discover the features of the Skylux metal curb 500 x 700, perfect for modern construction projects.</p> <h2 style="text-align: left;">Features:</h2> <ul> <li style="text-align: left;"> <strong>Durability</strong>: non-flammable and suitable for industrial applications.</li> <li style="text-align: left;"> <strong>Daylight</strong>: roof opening and daylight size are the same as the curb is always vertical.</li> <li style="text-align: left;"> <strong>Flexible</strong>: suitable for interior sunblind and available in heights from 15 cm to 50 cm. Can be combined with all types of openable windows.</li> </ul> <br> <h2 style="text-align: left;">Versions:</h2> <p style="text-align: left;">Choose a fixed or openable plastic skylight, with options for electric or manual operation. Also ideal for smoke extraction systems (SHE).</p> <h2 style="text-align: left;">Certification:</h2> <p style="text-align: left;">Our curbs are CE marked according to EN 1873:2014 and comply with the EN 12101-2 and NBN S21-208-1 and -3 standards.</p> <h2 style="text-align: left;">Types &amp; insulation:</h2> <ul> <li style="text-align: left;"> <strong>Standard</strong>: 40 mm rockwool insulation (U-value: 0.84 W/m².K).</li> <li style="text-align: left;"> <strong>EP</strong>: 50 mm PUR insulation (U-value: 0.51 W/m².K).</li> </ul> <p style="text-align: left;">Both types are equipped with bitumen glass fleece. Round versions are uninsulated, with polyester alternatives available. For extra security, there are options with a burglar-proof grid.</p> <footer> <p style="text-align: left;">Choose Skylux for the best quality and performance.</p> </footer> | metaal-opstand-500-x-700 | 8676536680781 | 47372083724621
Curbs | Metal curb | Skylux | Metal curb 50x70 cm | Without / M25 (25 cm high) | 3248 | 5412970032489 | 450.15 | Yes | 10-15 | 12.24 | Options | Without | Version | M25 (25 cm high) |  |  | 500 x 700 mm | 700 | 500 |  |  |  | Rectangular | 0.51 W/M²K - 0.84 W/M²K | Metal curb | C10 |  | Skylux Metal curb 500 x 700: strong and versatile for your roof Discover the features of the Skylux metal curb 500 x 700, perfect for modern construction projects. Features: • Durability: non-flammable and suitable for industrial applications. • Daylight: roof opening and daylight size are the same as the curb is always vertical. • Flexible: suitable for interior sunblind and available in heights from 15 cm to 50 cm. Can be combined with all types of openable windows. Versions: Choose a fixed or openable plastic skylight, with options for electric or manual operation. Also ideal for smoke extraction systems (SHE). Certification: Our curbs are CE marked according to EN 1873:2014 and comply with the EN 12101-2 and NBN S21-208-1 and -3 standards. Types & insulation: • Standard: 40 mm rockwool insulation (U-value: 0.84 W/m².K). • EP: 50 mm PUR insulation (U-value: 0.51 W/m².K). Both types are equipped with bitumen glass fleece. Round versions are uninsulated, with polyester alternatives available. For extra security, there are options with a burglar-proof grid. Choose Skylux for the best quality and performance. | https://skylux.eu/en/products/metaal-opstand-500-x-700?variant=47372083757389 | https://skylux.eu/cdn/shop/products/M25-rechthoek_68c8042f-7e73-4f11-b782-0f267bb1696a.png?v=1696328810&width=1600 | https://skylux.eu/cdn/shop/files/Metaal-opstand-50x70-cm-Metaal-opstand.png?v=1741092579&width=1600 | https://skylux.eu/cdn/shop/products/M20-rechthoek_5712cdb4-be41-4929-935f-5e3ac089a247.png?v=1696328797&width=1600 | https://skylux.eu/cdn/shop/products/M25-rechthoek_b64bcfe3-761b-4a21-b12a-afffb46e8d60.png?v=1696328798&width=1600 | https://skylux.eu/cdn/shop/products/M30-rechthoek_50252f7e-5df6-41e0-9ab9-f50285eff879.png?v=1696328800&width=1600 |  | <div style="text-align: left;">Skylux Metal curb 500 x 700: strong and versatile for your roof</div> <p style="text-align: left;">Discover the features of the Skylux metal curb 500 x 700, perfect for modern construction projects.</p> <h2 style="text-align: left;">Features:</h2> <ul> <li style="text-align: left;"> <strong>Durability</strong>: non-flammable and suitable for industrial applications.</li> <li style="text-align: left;"> <strong>Daylight</strong>: roof opening and daylight size are the same as the curb is always vertical.</li> <li style="text-align: left;"> <strong>Flexible</strong>: suitable for interior sunblind and available in heights from 15 cm to 50 cm. Can be combined with all types of openable windows.</li> </ul> <br> <h2 style="text-align: left;">Versions:</h2> <p style="text-align: left;">Choose a fixed or openable plastic skylight, with options for electric or manual operation. Also ideal for smoke extraction systems (SHE).</p> <h2 style="text-align: left;">Certification:</h2> <p style="text-align: left;">Our curbs are CE marked according to EN 1873:2014 and comply with the EN 12101-2 and NBN S21-208-1 and -3 standards.</p> <h2 style="text-align: left;">Types &amp; insulation:</h2> <ul> <li style="text-align: left;"> <strong>Standard</strong>: 40 mm rockwool insulation (U-value: 0.84 W/m².K).</li> <li style="text-align: left;"> <strong>EP</strong>: 50 mm PUR insulation (U-value: 0.51 W/m².K).</li> </ul> <p style="text-align: left;">Both types are equipped with bitumen glass fleece. Round versions are uninsulated, with polyester alternatives available. For extra security, there are options with a burglar-proof grid.</p> <footer> <p style="text-align: left;">Choose Skylux for the best quality and performance.</p> </footer> | metaal-opstand-500-x-700 | 8676536680781 | 47372083757389
Curbs | Metal curb | Skylux | Metal curb 50x70 cm | Without / M30 (30 cm high) | 3292 | 5412970032922 | 471.9 | Yes | 10-15 | 20 | Options | Without | Version | M30 (30 cm high) |  |  | 500 x 700 mm | 700 | 500 |  |  |  | Rectangular | 0.51 W/M²K - 0.84 W/M²K | Metal curb | C10 |  | Skylux Metal curb 500 x 700: strong and versatile for your roof Discover the features of the Skylux metal curb 500 x 700, perfect for modern construction projects. Features: • Durability: non-flammable and suitable for industrial applications. • Daylight: roof opening and daylight size are the same as the curb is always vertical. • Flexible: suitable for interior sunblind and available in heights from 15 cm to 50 cm. Can be combined with all types of openable windows. Versions: Choose a fixed or openable plastic skylight, with options for electric or manual operation. Also ideal for smoke extraction systems (SHE). Certification: Our curbs are CE marked according to EN 1873:2014 and comply with the EN 12101-2 and NBN S21-208-1 and -3 standards. Types & insulation: • Standard: 40 mm rockwool insulation (U-value: 0.84 W/m².K). • EP: 50 mm PUR insulation (U-value: 0.51 W/m².K). Both types are equipped with bitumen glass fleece. Round versions are uninsulated, with polyester alternatives available. For extra security, there are options with a burglar-proof grid. Choose Skylux for the best quality and performance. | https://skylux.eu/en/products/metaal-opstand-500-x-700?variant=47372083790157 | https://skylux.eu/cdn/shop/products/M30-rechthoek_b2b6e6e4-6d48-4f2a-b9ea-91f0648ca843.png?v=1696328812&width=1600 | https://skylux.eu/cdn/shop/files/Metaal-opstand-50x70-cm-Metaal-opstand.png?v=1741092579&width=1600 | https://skylux.eu/cdn/shop/products/M20-rechthoek_5712cdb4-be41-4929-935f-5e3ac089a247.png?v=1696328797&width=1600 | https://skylux.eu/cdn/shop/products/M25-rechthoek_b64bcfe3-761b-4a21-b12a-afffb46e8d60.png?v=1696328798&width=1600 | https://skylux.eu/cdn/shop/products/M30-rechthoek_50252f7e-5df6-41e0-9ab9-f50285eff879.png?v=1696328800&width=1600 |  | <div style="text-align: left;">Skylux Metal curb 500 x 700: strong and versatile for your roof</div> <p style="text-align: left;">Discover the features of the Skylux metal curb 500 x 700, perfect for modern construction projects.</p> <h2 style="text-align: left;">Features:</h2> <ul> <li style="text-align: left;"> <strong>Durability</strong>: non-flammable and suitable for industrial applications.</li> <li style="text-align: left;"> <strong>Daylight</strong>: roof opening and daylight size are the same as the curb is always vertical.</li> <li style="text-align: left;"> <strong>Flexible</strong>: suitable for interior sunblind and available in heights from 15 cm to 50 cm. Can be combined with all types of openable windows.</li> </ul> <br> <h2 style="text-align: left;">Versions:</h2> <p style="text-align: left;">Choose a fixed or openable plastic skylight, with options for electric or manual operation. Also ideal for smoke extraction systems (SHE).</p> <h2 style="text-align: left;">Certification:</h2> <p style="text-align: left;">Our curbs are CE marked according to EN 1873:2014 and comply with the EN 12101-2 and NBN S21-208-1 and -3 standards.</p> <h2 style="text-align: left;">Types &amp; insulation:</h2> <ul> <li style="text-align: left;"> <strong>Standard</strong>: 40 mm rockwool insulation (U-value: 0.84 W/m².K).</li> <li style="text-align: left;"> <strong>EP</strong>: 50 mm PUR insulation (U-value: 0.51 W/m².K).</li> </ul> <p style="text-align: left;">Both types are equipped with bitumen glass fleece. Round versions are uninsulated, with polyester alternatives available. For extra security, there are options with a burglar-proof grid.</p> <footer> <p style="text-align: left;">Choose Skylux for the best quality and performance.</p> </footer> | metaal-opstand-500-x-700 | 8676536680781 | 47372083790157
Curbs | Metal curb | Skylux | Metal curb 50x70 cm | Without / M40 (40 cm high) | 3336 | 5412970033363 | 492.5 | Yes | 10-15 | 20.4 | Options | Without | Version | M40 (40 cm high) |  |  | 500 x 700 mm | 700 | 500 |  |  |  | Rectangular | 0.51 W/M²K - 0.84 W/M²K | Metal curb | C10 |  | Skylux Metal curb 500 x 700: strong and versatile for your roof Discover the features of the Skylux metal curb 500 x 700, perfect for modern construction projects. Features: • Durability: non-flammable and suitable for industrial applications. • Daylight: roof opening and daylight size are the same as the curb is always vertical. • Flexible: suitable for interior sunblind and available in heights from 15 cm to 50 cm. Can be combined with all types of openable windows. Versions: Choose a fixed or openable plastic skylight, with options for electric or manual operation. Also ideal for smoke extraction systems (SHE). Certification: Our curbs are CE marked according to EN 1873:2014 and comply with the EN 12101-2 and NBN S21-208-1 and -3 standards. Types & insulation: • Standard: 40 mm rockwool insulation (U-value: 0.84 W/m².K). • EP: 50 mm PUR insulation (U-value: 0.51 W/m².K). Both types are equipped with bitumen glass fleece. Round versions are uninsulated, with polyester alternatives available. For extra security, there are options with a burglar-proof grid. Choose Skylux for the best quality and performance. | https://skylux.eu/en/products/metaal-opstand-500-x-700?variant=47372083822925 | https://skylux.eu/cdn/shop/products/M40-rechthoek_affc30f1-7115-43cc-b784-2c1c8a5b6168.png?v=1696328814&width=1600 | https://skylux.eu/cdn/shop/files/Metaal-opstand-50x70-cm-Metaal-opstand.png?v=1741092579&width=1600 | https://skylux.eu/cdn/shop/products/M20-rechthoek_5712cdb4-be41-4929-935f-5e3ac089a247.png?v=1696328797&width=1600 | https://skylux.eu/cdn/shop/products/M25-rechthoek_b64bcfe3-761b-4a21-b12a-afffb46e8d60.png?v=1696328798&width=1600 | https://skylux.eu/cdn/shop/products/M30-rechthoek_50252f7e-5df6-41e0-9ab9-f50285eff879.png?v=1696328800&width=1600 |  | <div style="text-align: left;">Skylux Metal curb 500 x 700: strong and versatile for your roof</div> <p style="text-align: left;">Discover the features of the Skylux metal curb 500 x 700, perfect for modern construction projects.</p> <h2 style="text-align: left;">Features:</h2> <ul> <li style="text-align: left;"> <strong>Durability</strong>: non-flammable and suitable for industrial applications.</li> <li style="text-align: left;"> <strong>Daylight</strong>: roof opening and daylight size are the same as the curb is always vertical.</li> <li style="text-align: left;"> <strong>Flexible</strong>: suitable for interior sunblind and available in heights from 15 cm to 50 cm. Can be combined with all types of openable windows.</li> </ul> <br> <h2 style="text-align: left;">Versions:</h2> <p style="text-align: left;">Choose a fixed or openable plastic skylight, with options for electric or manual operation. Also ideal for smoke extraction systems (SHE).</p> <h2 style="text-align: left;">Certification:</h2> <p style="text-align: left;">Our curbs are CE marked according to EN 1873:2014 and comply with the EN 12101-2 and NBN S21-208-1 and -3 standards.</p> <h2 style="text-align: left;">Types &amp; insulation:</h2> <ul> <li style="text-align: left;"> <strong>Standard</strong>: 40 mm rockwool insulation (U-value: 0.84 W/m².K).</li> <li style="text-align: left;"> <strong>EP</strong>: 50 mm PUR insulation (U-value: 0.51 W/m².K).</li> </ul> <p style="text-align: left;">Both types are equipped with bitumen glass fleece. Round versions are uninsulated, with polyester alternatives available. For extra security, there are options with a burglar-proof grid.</p> <footer> <p style="text-align: left;">Choose Skylux for the best quality and performance.</p> </footer> | metaal-opstand-500-x-700 | 8676536680781 | 47372083822925
Curbs | Metal curb | Skylux | Metal curb 50x70 cm | Without / M50 (50 cm high) | 3391 | 5412970033912 | 530 | Yes | 10-15 | 24.5 | Options | Without | Version | M50 (50 cm high) |  |  | 500 x 700 mm | 700 | 500 |  |  |  | Rectangular | 0.51 W/M²K - 0.84 W/M²K | Metal curb | C10 |  | Skylux Metal curb 500 x 700: strong and versatile for your roof Discover the features of the Skylux metal curb 500 x 700, perfect for modern construction projects. Features: • Durability: non-flammable and suitable for industrial applications. • Daylight: roof opening and daylight size are the same as the curb is always vertical. • Flexible: suitable for interior sunblind and available in heights from 15 cm to 50 cm. Can be combined with all types of openable windows. Versions: Choose a fixed or openable plastic skylight, with options for electric or manual operation. Also ideal for smoke extraction systems (SHE). Certification: Our curbs are CE marked according to EN 1873:2014 and comply with the EN 12101-2 and NBN S21-208-1 and -3 standards. Types & insulation: • Standard: 40 mm rockwool insulation (U-value: 0.84 W/m².K). • EP: 50 mm PUR insulation (U-value: 0.51 W/m².K). Both types are equipped with bitumen glass fleece. Round versions are uninsulated, with polyester alternatives available. For extra security, there are options with a burglar-proof grid. Choose Skylux for the best quality and performance. | https://skylux.eu/en/products/metaal-opstand-500-x-700?variant=47372083855693 | https://skylux.eu/cdn/shop/products/M50-rechthoek_28fd8536-fbfa-4d79-919e-723e475af8ff.png?v=1696328816&width=1600 | https://skylux.eu/cdn/shop/files/Metaal-opstand-50x70-cm-Metaal-opstand.png?v=1741092579&width=1600 | https://skylux.eu/cdn/shop/products/M20-rechthoek_5712cdb4-be41-4929-935f-5e3ac089a247.png?v=1696328797&width=1600 | https://skylux.eu/cdn/shop/products/M25-rechthoek_b64bcfe3-761b-4a21-b12a-afffb46e8d60.png?v=1696328798&width=1600 | https://skylux.eu/cdn/shop/products/M30-rechthoek_50252f7e-5df6-41e0-9ab9-f50285eff879.png?v=1696328800&width=1600 |  | <div style="text-align: left;">Skylux Metal curb 500 x 700: strong and versatile for your roof</div> <p style="text-align: left;">Discover the features of the Skylux metal curb 500 x 700, perfect for modern construction projects.</p> <h2 style="text-align: left;">Features:</h2> <ul> <li style="text-align: left;"> <strong>Durability</strong>: non-flammable and suitable for industrial applications.</li> <li style="text-align: left;"> <strong>Daylight</strong>: roof opening and daylight size are the same as the curb is always vertical.</li> <li style="text-align: left;"> <strong>Flexible</strong>: suitable for interior sunblind and available in heights from 15 cm to 50 cm. Can be combined with all types of openable windows.</li> </ul> <br> <h2 style="text-align: left;">Versions:</h2> <p style="text-align: left;">Choose a fixed or openable plastic skylight, with options for electric or manual operation. Also ideal for smoke extraction systems (SHE).</p> <h2 style="text-align: left;">Certification:</h2> <p style="text-align: left;">Our curbs are CE marked according to EN 1873:2014 and comply with the EN 12101-2 and NBN S21-208-1 and -3 standards.</p> <h2 style="text-align: left;">Types &amp; insulation:</h2> <ul> <li style="text-align: left;"> <strong>Standard</strong>: 40 mm rockwool insulation (U-value: 0.84 W/m².K).</li> <li style="text-align: left;"> <strong>EP</strong>: 50 mm PUR insulation (U-value: 0.51 W/m².K).</li> </ul> <p style="text-align: left;">Both types are equipped with bitumen glass fleece. Round versions are uninsulated, with polyester alternatives available. For extra security, there are options with a burglar-proof grid.</p> <footer> <p style="text-align: left;">Choose Skylux for the best quality and performance.</p> </footer> | metaal-opstand-500-x-700 | 8676536680781 | 47372083855693
Curbs | Metal curb | Skylux | Metal curb 50x70 cm | burglar-proof grid / M25 (25 cm high) | 24367 | 5412970243670 | 609.85 | Yes | 10-15 | 19.04 | Options | burglar-proof grid | Version | M25 (25 cm high) |  |  | 500 x 700 mm | 700 | 500 |  |  |  | Rectangular | 0.51 W/M²K - 0.84 W/M²K | Metal curb | C10 |  | Skylux Metal curb 500 x 700: strong and versatile for your roof Discover the features of the Skylux metal curb 500 x 700, perfect for modern construction projects. Features: • Durability: non-flammable and suitable for industrial applications. • Daylight: roof opening and daylight size are the same as the curb is always vertical. • Flexible: suitable for interior sunblind and available in heights from 15 cm to 50 cm. Can be combined with all types of openable windows. Versions: Choose a fixed or openable plastic skylight, with options for electric or manual operation. Also ideal for smoke extraction systems (SHE). Certification: Our curbs are CE marked according to EN 1873:2014 and comply with the EN 12101-2 and NBN S21-208-1 and -3 standards. Types & insulation: • Standard: 40 mm rockwool insulation (U-value: 0.84 W/m².K). • EP: 50 mm PUR insulation (U-value: 0.51 W/m².K). Both types are equipped with bitumen glass fleece. Round versions are uninsulated, with polyester alternatives available. For extra security, there are options with a burglar-proof grid. Choose Skylux for the best quality and performance. | https://skylux.eu/en/products/metaal-opstand-500-x-700?variant=47372083888461 | https://skylux.eu/cdn/shop/products/M25-rechthoek-rooster_de8ba1b8-5795-4a5b-95bb-c3d88ddc7225.png?v=1696328818&width=1600 | https://skylux.eu/cdn/shop/files/Metaal-opstand-50x70-cm-Metaal-opstand.png?v=1741092579&width=1600 | https://skylux.eu/cdn/shop/products/M20-rechthoek_5712cdb4-be41-4929-935f-5e3ac089a247.png?v=1696328797&width=1600 | https://skylux.eu/cdn/shop/products/M25-rechthoek_b64bcfe3-761b-4a21-b12a-afffb46e8d60.png?v=1696328798&width=1600 | https://skylux.eu/cdn/shop/products/M30-rechthoek_50252f7e-5df6-41e0-9ab9-f50285eff879.png?v=1696328800&width=1600 |  | <div style="text-align: left;">Skylux Metal curb 500 x 700: strong and versatile for your roof</div> <p style="text-align: left;">Discover the features of the Skylux metal curb 500 x 700, perfect for modern construction projects.</p> <h2 style="text-align: left;">Features:</h2> <ul> <li style="text-align: left;"> <strong>Durability</strong>: non-flammable and suitable for industrial applications.</li> <li style="text-align: left;"> <strong>Daylight</strong>: roof opening and daylight size are the same as the curb is always vertical.</li> <li style="text-align: left;"> <strong>Flexible</strong>: suitable for interior sunblind and available in heights from 15 cm to 50 cm. Can be combined with all types of openable windows.</li> </ul> <br> <h2 style="text-align: left;">Versions:</h2> <p style="text-align: left;">Choose a fixed or openable plastic skylight, with options for electric or manual operation. Also ideal for smoke extraction systems (SHE).</p> <h2 style="text-align: left;">Certification:</h2> <p style="text-align: left;">Our curbs are CE marked according to EN 1873:2014 and comply with the EN 12101-2 and NBN S21-208-1 and -3 standards.</p> <h2 style="text-align: left;">Types &amp; insulation:</h2> <ul> <li style="text-align: left;"> <strong>Standard</strong>: 40 mm rockwool insulation (U-value: 0.84 W/m².K).</li> <li style="text-align: left;"> <strong>EP</strong>: 50 mm PUR insulation (U-value: 0.51 W/m².K).</li> </ul> <p style="text-align: left;">Both types are equipped with bitumen glass fleece. Round versions are uninsulated, with polyester alternatives available. For extra security, there are options with a burglar-proof grid.</p> <footer> <p style="text-align: left;">Choose Skylux for the best quality and performance.</p> </footer> | metaal-opstand-500-x-700 | 8676536680781 | 47372083888461
Curbs | Metal curb | Skylux | Metal curb 50x80 cm | Without / M15 (15 cm high) | 18347 | 5412970183471 | 389.65 | Yes | 10-15 |  | Options | Without | Version | M15 (15 cm high) |  |  | 500 x 800 mm | 800 | 500 |  |  |  | Rectangular | 0.51 W/M²K - 0.84 W/M²K | Metal curb | C10 |  | Skylux Metal curb 500 x 800: strong and versatile for your roof Discover the features of the Skylux metal curb 500 x 800, perfect for modern construction projects. Features: • Durability: non-flammable and suitable for industrial applications. • Daylight: roof opening and daylight size are the same as the curb is always vertical. • Flexible: suitable for interior sunblind and available in heights from 15 cm to 50 cm. Can be combined with all types of openable windows. Versions: Choose a fixed or openable plastic skylight, with options for electric or manual operation. Also ideal for smoke extraction systems (SHE). Certification: Our curbs are CE marked according to EN 1873:2014 and comply with the EN 12101-2 and NBN S21-208-1 and -3 standards. Types & insulation: • Standard: 40 mm rockwool insulation (U-value: 0.84 W/m².K). • EP: 50 mm PUR insulation (U-value: 0.51 W/m².K). Both types are equipped with bitumen glass fleece. Round versions are uninsulated, with polyester alternatives available. For extra security, there are options with a burglar-proof grid. Choose Skylux for the best quality and performance. | https://skylux.eu/en/products/metaal-opstand-500-x-800?variant=47372085100877 | https://skylux.eu/cdn/shop/products/M15-rechthoek_abb439ed-8010-42d0-842d-87b25ced0d7b.png?v=1696326897&width=1600 | https://skylux.eu/cdn/shop/files/Metaal-opstand-50x80-cm-Metaal-opstand.png?v=1741092150&width=1600 | https://skylux.eu/cdn/shop/products/M20-rechthoek_2c1d05f5-8213-48c0-a730-631f6e6a8452.png?v=1696326879&width=1600 | https://skylux.eu/cdn/shop/products/M25-rechthoek_825ac763-b8af-44ea-8f26-c8dabb138a58.png?v=1696326881&width=1600 | https://skylux.eu/cdn/shop/products/M30-rechthoek_b6c4d128-aedc-4467-81e1-967cd45cba97.png?v=1696326882&width=1600 |  | <div style="text-align: left;">Skylux Metal curb 500 x 800: strong and versatile for your roof</div> <p style="text-align: left;">Discover the features of the Skylux metal curb 500 x 800, perfect for modern construction projects.</p> <h2 style="text-align: left;">Features:</h2> <ul> <li style="text-align: left;"> <strong>Durability</strong>: non-flammable and suitable for industrial applications.</li> <li style="text-align: left;"> <strong>Daylight</strong>: roof opening and daylight size are the same as the curb is always vertical.</li> <li style="text-align: left;"> <strong>Flexible</strong>: suitable for interior sunblind and available in heights from 15 cm to 50 cm. Can be combined with all types of openable windows.</li> </ul> <br> <h2 style="text-align: left;">Versions:</h2> <p style="text-align: left;">Choose a fixed or openable plastic skylight, with options for electric or manual operation. Also ideal for smoke extraction systems (SHE).</p> <h2 style="text-align: left;">Certification:</h2> <p style="text-align: left;">Our curbs are CE marked according to EN 1873:2014 and comply with the EN 12101-2 and NBN S21-208-1 and -3 standards.</p> <h2 style="text-align: left;">Types &amp; insulation:</h2> <ul> <li style="text-align: left;"> <strong>Standard</strong>: 40 mm rockwool insulation (U-value: 0.84 W/m².K).</li> <li style="text-align: left;"> <strong>EP</strong>: 50 mm PUR insulation (U-value: 0.51 W/m².K).</li> </ul> <p style="text-align: left;">Both types are equipped with bitumen glass fleece. Round versions are uninsulated, with polyester alternatives available. For extra security, there are options with a burglar-proof grid.</p> <footer> <p style="text-align: left;">Choose Skylux for the best quality and performance.</p> </footer> | metaal-opstand-500-x-800 | 8676484809037 | 47372085100877
Curbs | Metal curb | Skylux | Metal curb 50x80 cm | Without / M20 (20 cm high) | 24307 | 5412970243076 | 418.7 | Yes | 10-15 | 19 | Options | Without | Version | M20 (20 cm high) |  |  | 500 x 800 mm | 800 | 500 |  |  |  | Rectangular | 0.51 W/M²K - 0.84 W/M²K | Metal curb | C10 |  | Skylux Metal curb 500 x 800: strong and versatile for your roof Discover the features of the Skylux metal curb 500 x 800, perfect for modern construction projects. Features: • Durability: non-flammable and suitable for industrial applications. • Daylight: roof opening and daylight size are the same as the curb is always vertical. • Flexible: suitable for interior sunblind and available in heights from 15 cm to 50 cm. Can be combined with all types of openable windows. Versions: Choose a fixed or openable plastic skylight, with options for electric or manual operation. Also ideal for smoke extraction systems (SHE). Certification: Our curbs are CE marked according to EN 1873:2014 and comply with the EN 12101-2 and NBN S21-208-1 and -3 standards. Types & insulation: • Standard: 40 mm rockwool insulation (U-value: 0.84 W/m².K). • EP: 50 mm PUR insulation (U-value: 0.51 W/m².K). Both types are equipped with bitumen glass fleece. Round versions are uninsulated, with polyester alternatives available. For extra security, there are options with a burglar-proof grid. Choose Skylux for the best quality and performance. | https://skylux.eu/en/products/metaal-opstand-500-x-800?variant=47372085133645 | https://skylux.eu/cdn/shop/products/M20-rechthoek_42bcc3d1-f407-49ce-b0bf-6816477b5c80.png?v=1696326899&width=1600 | https://skylux.eu/cdn/shop/files/Metaal-opstand-50x80-cm-Metaal-opstand.png?v=1741092150&width=1600 | https://skylux.eu/cdn/shop/products/M20-rechthoek_2c1d05f5-8213-48c0-a730-631f6e6a8452.png?v=1696326879&width=1600 | https://skylux.eu/cdn/shop/products/M25-rechthoek_825ac763-b8af-44ea-8f26-c8dabb138a58.png?v=1696326881&width=1600 | https://skylux.eu/cdn/shop/products/M30-rechthoek_b6c4d128-aedc-4467-81e1-967cd45cba97.png?v=1696326882&width=1600 |  | <div style="text-align: left;">Skylux Metal curb 500 x 800: strong and versatile for your roof</div> <p style="text-align: left;">Discover the features of the Skylux metal curb 500 x 800, perfect for modern construction projects.</p> <h2 style="text-align: left;">Features:</h2> <ul> <li style="text-align: left;"> <strong>Durability</strong>: non-flammable and suitable for industrial applications.</li> <li style="text-align: left;"> <strong>Daylight</strong>: roof opening and daylight size are the same as the curb is always vertical.</li> <li style="text-align: left;"> <strong>Flexible</strong>: suitable for interior sunblind and available in heights from 15 cm to 50 cm. Can be combined with all types of openable windows.</li> </ul> <br> <h2 style="text-align: left;">Versions:</h2> <p style="text-align: left;">Choose a fixed or openable plastic skylight, with options for electric or manual operation. Also ideal for smoke extraction systems (SHE).</p> <h2 style="text-align: left;">Certification:</h2> <p style="text-align: left;">Our curbs are CE marked according to EN 1873:2014 and comply with the EN 12101-2 and NBN S21-208-1 and -3 standards.</p> <h2 style="text-align: left;">Types &amp; insulation:</h2> <ul> <li style="text-align: left;"> <strong>Standard</strong>: 40 mm rockwool insulation (U-value: 0.84 W/m².K).</li> <li style="text-align: left;"> <strong>EP</strong>: 50 mm PUR insulation (U-value: 0.51 W/m².K).</li> </ul> <p style="text-align: left;">Both types are equipped with bitumen glass fleece. Round versions are uninsulated, with polyester alternatives available. For extra security, there are options with a burglar-proof grid.</p> <footer> <p style="text-align: left;">Choose Skylux for the best quality and performance.</p> </footer> | metaal-opstand-500-x-800 | 8676484809037 | 47372085133645
Curbs | Metal curb | Skylux | Metal curb 50x80 cm | Without / M25 (25 cm high) | 28257 | 5412970282570 | 448.95 | Yes | 10-15 | 13.45 | Options | Without | Version | M25 (25 cm high) |  |  | 500 x 800 mm | 800 | 500 |  |  |  | Rectangular | 0.51 W/M²K - 0.84 W/M²K | Metal curb | C10 |  | Skylux Metal curb 500 x 800: strong and versatile for your roof Discover the features of the Skylux metal curb 500 x 800, perfect for modern construction projects. Features: • Durability: non-flammable and suitable for industrial applications. • Daylight: roof opening and daylight size are the same as the curb is always vertical. • Flexible: suitable for interior sunblind and available in heights from 15 cm to 50 cm. Can be combined with all types of openable windows. Versions: Choose a fixed or openable plastic skylight, with options for electric or manual operation. Also ideal for smoke extraction systems (SHE). Certification: Our curbs are CE marked according to EN 1873:2014 and comply with the EN 12101-2 and NBN S21-208-1 and -3 standards. Types & insulation: • Standard: 40 mm rockwool insulation (U-value: 0.84 W/m².K). • EP: 50 mm PUR insulation (U-value: 0.51 W/m².K). Both types are equipped with bitumen glass fleece. Round versions are uninsulated, with polyester alternatives available. For extra security, there are options with a burglar-proof grid. Choose Skylux for the best quality and performance. | https://skylux.eu/en/products/metaal-opstand-500-x-800?variant=47372085166413 | https://skylux.eu/cdn/shop/products/M25-rechthoek_a4d97727-b802-4611-b6df-b0ec445869c4.png?v=1696326901&width=1600 | https://skylux.eu/cdn/shop/files/Metaal-opstand-50x80-cm-Metaal-opstand.png?v=1741092150&width=1600 | https://skylux.eu/cdn/shop/products/M20-rechthoek_2c1d05f5-8213-48c0-a730-631f6e6a8452.png?v=1696326879&width=1600 | https://skylux.eu/cdn/shop/products/M25-rechthoek_825ac763-b8af-44ea-8f26-c8dabb138a58.png?v=1696326881&width=1600 | https://skylux.eu/cdn/shop/products/M30-rechthoek_b6c4d128-aedc-4467-81e1-967cd45cba97.png?v=1696326882&width=1600 |  | <div style="text-align: left;">Skylux Metal curb 500 x 800: strong and versatile for your roof</div> <p style="text-align: left;">Discover the features of the Skylux metal curb 500 x 800, perfect for modern construction projects.</p> <h2 style="text-align: left;">Features:</h2> <ul> <li style="text-align: left;"> <strong>Durability</strong>: non-flammable and suitable for industrial applications.</li> <li style="text-align: left;"> <strong>Daylight</strong>: roof opening and daylight size are the same as the curb is always vertical.</li> <li style="text-align: left;"> <strong>Flexible</strong>: suitable for interior sunblind and available in heights from 15 cm to 50 cm. Can be combined with all types of openable windows.</li> </ul> <br> <h2 style="text-align: left;">Versions:</h2> <p style="text-align: left;">Choose a fixed or openable plastic skylight, with options for electric or manual operation. Also ideal for smoke extraction systems (SHE).</p> <h2 style="text-align: left;">Certification:</h2> <p style="text-align: left;">Our curbs are CE marked according to EN 1873:2014 and comply with the EN 12101-2 and NBN S21-208-1 and -3 standards.</p> <h2 style="text-align: left;">Types &amp; insulation:</h2> <ul> <li style="text-align: left;"> <strong>Standard</strong>: 40 mm rockwool insulation (U-value: 0.84 W/m².K).</li> <li style="text-align: left;"> <strong>EP</strong>: 50 mm PUR insulation (U-value: 0.51 W/m².K).</li> </ul> <p style="text-align: left;">Both types are equipped with bitumen glass fleece. Round versions are uninsulated, with polyester alternatives available. For extra security, there are options with a burglar-proof grid.</p> <footer> <p style="text-align: left;">Choose Skylux for the best quality and performance.</p> </footer> | metaal-opstand-500-x-800 | 8676484809037 | 47372085166413
Curbs | Metal curb | Skylux | Metal curb 50x80 cm | Without / M30 (30 cm high) | 29584 | 5412970295846 | 470.7 | Yes | 10-15 | 21.5 | Options | Without | Version | M30 (30 cm high) |  |  | 500 x 800 mm | 800 | 500 |  |  |  | Rectangular | 0.51 W/M²K - 0.84 W/M²K | Metal curb | C10 |  | Skylux Metal curb 500 x 800: strong and versatile for your roof Discover the features of the Skylux metal curb 500 x 800, perfect for modern construction projects. Features: • Durability: non-flammable and suitable for industrial applications. • Daylight: roof opening and daylight size are the same as the curb is always vertical. • Flexible: suitable for interior sunblind and available in heights from 15 cm to 50 cm. Can be combined with all types of openable windows. Versions: Choose a fixed or openable plastic skylight, with options for electric or manual operation. Also ideal for smoke extraction systems (SHE). Certification: Our curbs are CE marked according to EN 1873:2014 and comply with the EN 12101-2 and NBN S21-208-1 and -3 standards. Types & insulation: • Standard: 40 mm rockwool insulation (U-value: 0.84 W/m².K). • EP: 50 mm PUR insulation (U-value: 0.51 W/m².K). Both types are equipped with bitumen glass fleece. Round versions are uninsulated, with polyester alternatives available. For extra security, there are options with a burglar-proof grid. Choose Skylux for the best quality and performance. | https://skylux.eu/en/products/metaal-opstand-500-x-800?variant=47372085199181 | https://skylux.eu/cdn/shop/products/M30-rechthoek_06abbcbb-26cc-4016-af91-bf60034a44f5.png?v=1696326902&width=1600 | https://skylux.eu/cdn/shop/files/Metaal-opstand-50x80-cm-Metaal-opstand.png?v=1741092150&width=1600 | https://skylux.eu/cdn/shop/products/M20-rechthoek_2c1d05f5-8213-48c0-a730-631f6e6a8452.png?v=1696326879&width=1600 | https://skylux.eu/cdn/shop/products/M25-rechthoek_825ac763-b8af-44ea-8f26-c8dabb138a58.png?v=1696326881&width=1600 | https://skylux.eu/cdn/shop/products/M30-rechthoek_b6c4d128-aedc-4467-81e1-967cd45cba97.png?v=1696326882&width=1600 |  | <div style="text-align: left;">Skylux Metal curb 500 x 800: strong and versatile for your roof</div> <p style="text-align: left;">Discover the features of the Skylux metal curb 500 x 800, perfect for modern construction projects.</p> <h2 style="text-align: left;">Features:</h2> <ul> <li style="text-align: left;"> <strong>Durability</strong>: non-flammable and suitable for industrial applications.</li> <li style="text-align: left;"> <strong>Daylight</strong>: roof opening and daylight size are the same as the curb is always vertical.</li> <li style="text-align: left;"> <strong>Flexible</strong>: suitable for interior sunblind and available in heights from 15 cm to 50 cm. Can be combined with all types of openable windows.</li> </ul> <br> <h2 style="text-align: left;">Versions:</h2> <p style="text-align: left;">Choose a fixed or openable plastic skylight, with options for electric or manual operation. Also ideal for smoke extraction systems (SHE).</p> <h2 style="text-align: left;">Certification:</h2> <p style="text-align: left;">Our curbs are CE marked according to EN 1873:2014 and comply with the EN 12101-2 and NBN S21-208-1 and -3 standards.</p> <h2 style="text-align: left;">Types &amp; insulation:</h2> <ul> <li style="text-align: left;"> <strong>Standard</strong>: 40 mm rockwool insulation (U-value: 0.84 W/m².K).</li> <li style="text-align: left;"> <strong>EP</strong>: 50 mm PUR insulation (U-value: 0.51 W/m².K).</li> </ul> <p style="text-align: left;">Both types are equipped with bitumen glass fleece. Round versions are uninsulated, with polyester alternatives available. For extra security, there are options with a burglar-proof grid.</p> <footer> <p style="text-align: left;">Choose Skylux for the best quality and performance.</p> </footer> | metaal-opstand-500-x-800 | 8676484809037 | 47372085199181
Curbs | Metal curb | Skylux | Metal curb 50x80 cm | Without / M40 (40 cm high) | 36006 | 5412970360063 | 503.4 | Yes | 10-15 | 20.4 | Options | Without | Version | M40 (40 cm high) |  |  | 500 x 800 mm | 800 | 500 |  |  |  | Rectangular | 0.51 W/M²K - 0.84 W/M²K | Metal curb | C10 |  | Skylux Metal curb 500 x 800: strong and versatile for your roof Discover the features of the Skylux metal curb 500 x 800, perfect for modern construction projects. Features: • Durability: non-flammable and suitable for industrial applications. • Daylight: roof opening and daylight size are the same as the curb is always vertical. • Flexible: suitable for interior sunblind and available in heights from 15 cm to 50 cm. Can be combined with all types of openable windows. Versions: Choose a fixed or openable plastic skylight, with options for electric or manual operation. Also ideal for smoke extraction systems (SHE). Certification: Our curbs are CE marked according to EN 1873:2014 and comply with the EN 12101-2 and NBN S21-208-1 and -3 standards. Types & insulation: • Standard: 40 mm rockwool insulation (U-value: 0.84 W/m².K). • EP: 50 mm PUR insulation (U-value: 0.51 W/m².K). Both types are equipped with bitumen glass fleece. Round versions are uninsulated, with polyester alternatives available. For extra security, there are options with a burglar-proof grid. Choose Skylux for the best quality and performance. | https://skylux.eu/en/products/metaal-opstand-500-x-800?variant=47372085231949 | https://skylux.eu/cdn/shop/products/M40-rechthoek_758c9dbe-a853-4182-9f19-852a924827c1.png?v=1696326904&width=1600 | https://skylux.eu/cdn/shop/files/Metaal-opstand-50x80-cm-Metaal-opstand.png?v=1741092150&width=1600 | https://skylux.eu/cdn/shop/products/M20-rechthoek_2c1d05f5-8213-48c0-a730-631f6e6a8452.png?v=1696326879&width=1600 | https://skylux.eu/cdn/shop/products/M25-rechthoek_825ac763-b8af-44ea-8f26-c8dabb138a58.png?v=1696326881&width=1600 | https://skylux.eu/cdn/shop/products/M30-rechthoek_b6c4d128-aedc-4467-81e1-967cd45cba97.png?v=1696326882&width=1600 |  | <div style="text-align: left;">Skylux Metal curb 500 x 800: strong and versatile for your roof</div> <p style="text-align: left;">Discover the features of the Skylux metal curb 500 x 800, perfect for modern construction projects.</p> <h2 style="text-align: left;">Features:</h2> <ul> <li style="text-align: left;"> <strong>Durability</strong>: non-flammable and suitable for industrial applications.</li> <li style="text-align: left;"> <strong>Daylight</strong>: roof opening and daylight size are the same as the curb is always vertical.</li> <li style="text-align: left;"> <strong>Flexible</strong>: suitable for interior sunblind and available in heights from 15 cm to 50 cm. Can be combined with all types of openable windows.</li> </ul> <br> <h2 style="text-align: left;">Versions:</h2> <p style="text-align: left;">Choose a fixed or openable plastic skylight, with options for electric or manual operation. Also ideal for smoke extraction systems (SHE).</p> <h2 style="text-align: left;">Certification:</h2> <p style="text-align: left;">Our curbs are CE marked according to EN 1873:2014 and comply with the EN 12101-2 and NBN S21-208-1 and -3 standards.</p> <h2 style="text-align: left;">Types &amp; insulation:</h2> <ul> <li style="text-align: left;"> <strong>Standard</strong>: 40 mm rockwool insulation (U-value: 0.84 W/m².K).</li> <li style="text-align: left;"> <strong>EP</strong>: 50 mm PUR insulation (U-value: 0.51 W/m².K).</li> </ul> <p style="text-align: left;">Both types are equipped with bitumen glass fleece. Round versions are uninsulated, with polyester alternatives available. For extra security, there are options with a burglar-proof grid.</p> <footer> <p style="text-align: left;">Choose Skylux for the best quality and performance.</p> </footer> | metaal-opstand-500-x-800 | 8676484809037 | 47372085231949
Curbs | Metal curb | Skylux | Metal curb 50x80 cm | Without / M50 (50 cm high) | 28844 | 5412970288442 | 539.7 | Yes | 10-15 | 26.11 | Options | Without | Version | M50 (50 cm high) |  |  | 500 x 800 mm | 800 | 500 |  |  |  | Rectangular | 0.51 W/M²K - 0.84 W/M²K | Metal curb | C10 |  | Skylux Metal curb 500 x 800: strong and versatile for your roof Discover the features of the Skylux metal curb 500 x 800, perfect for modern construction projects. Features: • Durability: non-flammable and suitable for industrial applications. • Daylight: roof opening and daylight size are the same as the curb is always vertical. • Flexible: suitable for interior sunblind and available in heights from 15 cm to 50 cm. Can be combined with all types of openable windows. Versions: Choose a fixed or openable plastic skylight, with options for electric or manual operation. Also ideal for smoke extraction systems (SHE). Certification: Our curbs are CE marked according to EN 1873:2014 and comply with the EN 12101-2 and NBN S21-208-1 and -3 standards. Types & insulation: • Standard: 40 mm rockwool insulation (U-value: 0.84 W/m².K). • EP: 50 mm PUR insulation (U-value: 0.51 W/m².K). Both types are equipped with bitumen glass fleece. Round versions are uninsulated, with polyester alternatives available. For extra security, there are options with a burglar-proof grid. Choose Skylux for the best quality and performance. | https://skylux.eu/en/products/metaal-opstand-500-x-800?variant=47372085264717 | https://skylux.eu/cdn/shop/products/M50-rechthoek_922bffbb-b666-4e30-93e3-cf9aff9379b8.png?v=1696326906&width=1600 | https://skylux.eu/cdn/shop/files/Metaal-opstand-50x80-cm-Metaal-opstand.png?v=1741092150&width=1600 | https://skylux.eu/cdn/shop/products/M20-rechthoek_2c1d05f5-8213-48c0-a730-631f6e6a8452.png?v=1696326879&width=1600 | https://skylux.eu/cdn/shop/products/M25-rechthoek_825ac763-b8af-44ea-8f26-c8dabb138a58.png?v=1696326881&width=1600 | https://skylux.eu/cdn/shop/products/M30-rechthoek_b6c4d128-aedc-4467-81e1-967cd45cba97.png?v=1696326882&width=1600 |  | <div style="text-align: left;">Skylux Metal curb 500 x 800: strong and versatile for your roof</div> <p style="text-align: left;">Discover the features of the Skylux metal curb 500 x 800, perfect for modern construction projects.</p> <h2 style="text-align: left;">Features:</h2> <ul> <li style="text-align: left;"> <strong>Durability</strong>: non-flammable and suitable for industrial applications.</li> <li style="text-align: left;"> <strong>Daylight</strong>: roof opening and daylight size are the same as the curb is always vertical.</li> <li style="text-align: left;"> <strong>Flexible</strong>: suitable for interior sunblind and available in heights from 15 cm to 50 cm. Can be combined with all types of openable windows.</li> </ul> <br> <h2 style="text-align: left;">Versions:</h2> <p style="text-align: left;">Choose a fixed or openable plastic skylight, with options for electric or manual operation. Also ideal for smoke extraction systems (SHE).</p> <h2 style="text-align: left;">Certification:</h2> <p style="text-align: left;">Our curbs are CE marked according to EN 1873:2014 and comply with the EN 12101-2 and NBN S21-208-1 and -3 standards.</p> <h2 style="text-align: left;">Types &amp; insulation:</h2> <ul> <li style="text-align: left;"> <strong>Standard</strong>: 40 mm rockwool insulation (U-value: 0.84 W/m².K).</li> <li style="text-align: left;"> <strong>EP</strong>: 50 mm PUR insulation (U-value: 0.51 W/m².K).</li> </ul> <p style="text-align: left;">Both types are equipped with bitumen glass fleece. Round versions are uninsulated, with polyester alternatives available. For extra security, there are options with a burglar-proof grid.</p> <footer> <p style="text-align: left;">Choose Skylux for the best quality and performance.</p> </footer> | metaal-opstand-500-x-800 | 8676484809037 | 47372085264717
Curbs | Metal curb | Skylux | Metal curb 50x100 cm | Without / M15 (15 cm high) | 18368 | 5412970183686 | 398.1 | Yes | 10-15 | 12.75 | Options | Without | Version | M15 (15 cm high) |  |  | 500 x 1000 mm | 1000 | 500 |  |  |  | Rectangular | 0.51 W/M²K - 0.84 W/M²K | Metal curb | C10 |  | Skylux Metal curb 500 x 1000: strong and versatile for your roof Discover the features of the Skylux metal curb 500 x 1000, perfect for modern construction projects. Features: • Durability: non-flammable and suitable for industrial applications. • Daylight: roof opening and daylight size are the same as the curb is always vertical. • Flexible: suitable for interior sunblind and available in heights from 15 cm to 50 cm. Can be combined with all types of openable windows. Versions: Choose a fixed or openable plastic skylight, with options for electric or manual operation. Also ideal for smoke extraction systems (SHE). Certification: Our curbs are CE marked according to EN 1873:2014 and comply with the EN 12101-2 and NBN S21-208-1 and -3 standards. Types & insulation: • Standard: 40 mm rockwool insulation (U-value: 0.84 W/m².K). • EP: 50 mm PUR insulation (U-value: 0.51 W/m².K). Both types are equipped with bitumen glass fleece. Round versions are uninsulated, with polyester alternatives available. For extra security, there are options with a burglar-proof grid. Choose Skylux for the best quality and performance. | https://skylux.eu/en/products/metaal-opstand-500-x-1000?variant=47372074352973 | https://skylux.eu/cdn/shop/products/M15-rechthoek_8ff6525c-9e4a-44a9-9013-ac8cede7d6c7.png?v=1696328681&width=1600 | https://skylux.eu/cdn/shop/files/Metaal-opstand-50x100-cm-Metaal-opstand.png?v=1741092549&width=1600 | https://skylux.eu/cdn/shop/products/M20-rechthoek_045db06a-6a7b-4c4b-ba34-ea847f7d428e.png?v=1696328671&width=1600 | https://skylux.eu/cdn/shop/products/M25-rechthoek_b723d0d1-5f6c-4ff1-818b-461b752614e1.png?v=1696328673&width=1600 | https://skylux.eu/cdn/shop/products/M30-rechthoek_1f4a9c33-fe75-4297-9bdf-c986b909408b.png?v=1696328674&width=1600 |  | <div style="text-align: left;">Skylux Metal curb 500 x 1000: strong and versatile for your roof</div> <p style="text-align: left;">Discover the features of the Skylux metal curb 500 x 1000, perfect for modern construction projects.</p> <h2 style="text-align: left;">Features:</h2> <ul> <li style="text-align: left;"> <strong>Durability</strong>: non-flammable and suitable for industrial applications.</li> <li style="text-align: left;"> <strong>Daylight</strong>: roof opening and daylight size are the same as the curb is always vertical.</li> <li style="text-align: left;"> <strong>Flexible</strong>: suitable for interior sunblind and available in heights from 15 cm to 50 cm. Can be combined with all types of openable windows.</li> </ul> <br> <h2 style="text-align: left;">Versions:</h2> <p style="text-align: left;">Choose a fixed or openable plastic skylight, with options for electric or manual operation. Also ideal for smoke extraction systems (SHE).</p> <h2 style="text-align: left;">Certification:</h2> <p style="text-align: left;">Our curbs are CE marked according to EN 1873:2014 and comply with the EN 12101-2 and NBN S21-208-1 and -3 standards.</p> <h2 style="text-align: left;">Types &amp; insulation:</h2> <ul> <li style="text-align: left;"> <strong>Standard</strong>: 40 mm rockwool insulation (U-value: 0.84 W/m².K).</li> <li style="text-align: left;"> <strong>EP</strong>: 50 mm PUR insulation (U-value: 0.51 W/m².K).</li> </ul> <p style="text-align: left;">Both types are equipped with bitumen glass fleece. Round versions are uninsulated, with polyester alternatives available. For extra security, there are options with a burglar-proof grid.</p> <footer> <p style="text-align: left;">Choose Skylux for the best quality and performance.</p> </footer> | metaal-opstand-500-x-1000 | 8676533862733 | 47372074352973
Curbs | Metal curb | Skylux | Metal curb 50x100 cm | Without / M20 (20 cm high) | 20149 | 5412970201496 | 428.35 | Yes | 10-15 | 22 | Options | Without | Version | M20 (20 cm high) |  |  | 500 x 1000 mm | 1000 | 500 |  |  |  | Rectangular | 0.51 W/M²K - 0.84 W/M²K | Metal curb | C10 |  | Skylux Metal curb 500 x 1000: strong and versatile for your roof Discover the features of the Skylux metal curb 500 x 1000, perfect for modern construction projects. Features: • Durability: non-flammable and suitable for industrial applications. • Daylight: roof opening and daylight size are the same as the curb is always vertical. • Flexible: suitable for interior sunblind and available in heights from 15 cm to 50 cm. Can be combined with all types of openable windows. Versions: Choose a fixed or openable plastic skylight, with options for electric or manual operation. Also ideal for smoke extraction systems (SHE). Certification: Our curbs are CE marked according to EN 1873:2014 and comply with the EN 12101-2 and NBN S21-208-1 and -3 standards. Types & insulation: • Standard: 40 mm rockwool insulation (U-value: 0.84 W/m².K). • EP: 50 mm PUR insulation (U-value: 0.51 W/m².K). Both types are equipped with bitumen glass fleece. Round versions are uninsulated, with polyester alternatives available. For extra security, there are options with a burglar-proof grid. Choose Skylux for the best quality and performance. | https://skylux.eu/en/products/metaal-opstand-500-x-1000?variant=47372074385741 | https://skylux.eu/cdn/shop/products/M20-rechthoek_7b597355-336b-4824-bd73-587c4fcc91d6.png?v=1696328683&width=1600 | https://skylux.eu/cdn/shop/files/Metaal-opstand-50x100-cm-Metaal-opstand.png?v=1741092549&width=1600 | https://skylux.eu/cdn/shop/products/M20-rechthoek_045db06a-6a7b-4c4b-ba34-ea847f7d428e.png?v=1696328671&width=1600 | https://skylux.eu/cdn/shop/products/M25-rechthoek_b723d0d1-5f6c-4ff1-818b-461b752614e1.png?v=1696328673&width=1600 | https://skylux.eu/cdn/shop/products/M30-rechthoek_1f4a9c33-fe75-4297-9bdf-c986b909408b.png?v=1696328674&width=1600 |  | <div style="text-align: left;">Skylux Metal curb 500 x 1000: strong and versatile for your roof</div> <p style="text-align: left;">Discover the features of the Skylux metal curb 500 x 1000, perfect for modern construction projects.</p> <h2 style="text-align: left;">Features:</h2> <ul> <li style="text-align: left;"> <strong>Durability</strong>: non-flammable and suitable for industrial applications.</li> <li style="text-align: left;"> <strong>Daylight</strong>: roof opening and daylight size are the same as the curb is always vertical.</li> <li style="text-align: left;"> <strong>Flexible</strong>: suitable for interior sunblind and available in heights from 15 cm to 50 cm. Can be combined with all types of openable windows.</li> </ul> <br> <h2 style="text-align: left;">Versions:</h2> <p style="text-align: left;">Choose a fixed or openable plastic skylight, with options for electric or manual operation. Also ideal for smoke extraction systems (SHE).</p> <h2 style="text-align: left;">Certification:</h2> <p style="text-align: left;">Our curbs are CE marked according to EN 1873:2014 and comply with the EN 12101-2 and NBN S21-208-1 and -3 standards.</p> <h2 style="text-align: left;">Types &amp; insulation:</h2> <ul> <li style="text-align: left;"> <strong>Standard</strong>: 40 mm rockwool insulation (U-value: 0.84 W/m².K).</li> <li style="text-align: left;"> <strong>EP</strong>: 50 mm PUR insulation (U-value: 0.51 W/m².K).</li> </ul> <p style="text-align: left;">Both types are equipped with bitumen glass fleece. Round versions are uninsulated, with polyester alternatives available. For extra security, there are options with a burglar-proof grid.</p> <footer> <p style="text-align: left;">Choose Skylux for the best quality and performance.</p> </footer> | metaal-opstand-500-x-1000 | 8676533862733 | 47372074385741
Curbs | Metal curb | Skylux | Metal curb 50x100 cm | Without / M25 (25 cm high) | 35981 | 5412970359814 | 450.15 | Yes | 10-15 | 13.45 | Options | Without | Version | M25 (25 cm high) |  |  | 500 x 1000 mm | 1000 | 500 |  |  |  | Rectangular | 0.51 W/M²K - 0.84 W/M²K | Metal curb | C10 |  | Skylux Metal curb 500 x 1000: strong and versatile for your roof Discover the features of the Skylux metal curb 500 x 1000, perfect for modern construction projects. Features: • Durability: non-flammable and suitable for industrial applications. • Daylight: roof opening and daylight size are the same as the curb is always vertical. • Flexible: suitable for interior sunblind and available in heights from 15 cm to 50 cm. Can be combined with all types of openable windows. Versions: Choose a fixed or openable plastic skylight, with options for electric or manual operation. Also ideal for smoke extraction systems (SHE). Certification: Our curbs are CE marked according to EN 1873:2014 and comply with the EN 12101-2 and NBN S21-208-1 and -3 standards. Types & insulation: • Standard: 40 mm rockwool insulation (U-value: 0.84 W/m².K). • EP: 50 mm PUR insulation (U-value: 0.51 W/m².K). Both types are equipped with bitumen glass fleece. Round versions are uninsulated, with polyester alternatives available. For extra security, there are options with a burglar-proof grid. Choose Skylux for the best quality and performance. | https://skylux.eu/en/products/metaal-opstand-500-x-1000?variant=47372074418509 | https://skylux.eu/cdn/shop/products/M25-rechthoek_18cd3609-392e-46f4-acc0-4cb57f4a9d09.png?v=1696328684&width=1600 | https://skylux.eu/cdn/shop/files/Metaal-opstand-50x100-cm-Metaal-opstand.png?v=1741092549&width=1600 | https://skylux.eu/cdn/shop/products/M20-rechthoek_045db06a-6a7b-4c4b-ba34-ea847f7d428e.png?v=1696328671&width=1600 | https://skylux.eu/cdn/shop/products/M25-rechthoek_b723d0d1-5f6c-4ff1-818b-461b752614e1.png?v=1696328673&width=1600 | https://skylux.eu/cdn/shop/products/M30-rechthoek_1f4a9c33-fe75-4297-9bdf-c986b909408b.png?v=1696328674&width=1600 |  | <div style="text-align: left;">Skylux Metal curb 500 x 1000: strong and versatile for your roof</div> <p style="text-align: left;">Discover the features of the Skylux metal curb 500 x 1000, perfect for modern construction projects.</p> <h2 style="text-align: left;">Features:</h2> <ul> <li style="text-align: left;"> <strong>Durability</strong>: non-flammable and suitable for industrial applications.</li> <li style="text-align: left;"> <strong>Daylight</strong>: roof opening and daylight size are the same as the curb is always vertical.</li> <li style="text-align: left;"> <strong>Flexible</strong>: suitable for interior sunblind and available in heights from 15 cm to 50 cm. Can be combined with all types of openable windows.</li> </ul> <br> <h2 style="text-align: left;">Versions:</h2> <p style="text-align: left;">Choose a fixed or openable plastic skylight, with options for electric or manual operation. Also ideal for smoke extraction systems (SHE).</p> <h2 style="text-align: left;">Certification:</h2> <p style="text-align: left;">Our curbs are CE marked according to EN 1873:2014 and comply with the EN 12101-2 and NBN S21-208-1 and -3 standards.</p> <h2 style="text-align: left;">Types &amp; insulation:</h2> <ul> <li style="text-align: left;"> <strong>Standard</strong>: 40 mm rockwool insulation (U-value: 0.84 W/m².K).</li> <li style="text-align: left;"> <strong>EP</strong>: 50 mm PUR insulation (U-value: 0.51 W/m².K).</li> </ul> <p style="text-align: left;">Both types are equipped with bitumen glass fleece. Round versions are uninsulated, with polyester alternatives available. For extra security, there are options with a burglar-proof grid.</p> <footer> <p style="text-align: left;">Choose Skylux for the best quality and performance.</p> </footer> | metaal-opstand-500-x-1000 | 8676533862733 | 47372074418509
Curbs | Metal curb | Skylux | Metal curb 50x100 cm | Without / M30 (30 cm high) | 15404 | 5412970154044 | 476.75 | Yes | 10-15 | 24 | Options | Without | Version | M30 (30 cm high) |  |  | 500 x 1000 mm | 1000 | 500 |  |  |  | Rectangular | 0.51 W/M²K - 0.84 W/M²K | Metal curb | C10 |  | Skylux Metal curb 500 x 1000: strong and versatile for your roof Discover the features of the Skylux metal curb 500 x 1000, perfect for modern construction projects. Features: • Durability: non-flammable and suitable for industrial applications. • Daylight: roof opening and daylight size are the same as the curb is always vertical. • Flexible: suitable for interior sunblind and available in heights from 15 cm to 50 cm. Can be combined with all types of openable windows. Versions: Choose a fixed or openable plastic skylight, with options for electric or manual operation. Also ideal for smoke extraction systems (SHE). Certification: Our curbs are CE marked according to EN 1873:2014 and comply with the EN 12101-2 and NBN S21-208-1 and -3 standards. Types & insulation: • Standard: 40 mm rockwool insulation (U-value: 0.84 W/m².K). • EP: 50 mm PUR insulation (U-value: 0.51 W/m².K). Both types are equipped with bitumen glass fleece. Round versions are uninsulated, with polyester alternatives available. For extra security, there are options with a burglar-proof grid. Choose Skylux for the best quality and performance. | https://skylux.eu/en/products/metaal-opstand-500-x-1000?variant=47372074451277 | https://skylux.eu/cdn/shop/products/M30-rechthoek_f94330be-f5eb-4b36-8e12-e77da7ccabcd.png?v=1696328686&width=1600 | https://skylux.eu/cdn/shop/files/Metaal-opstand-50x100-cm-Metaal-opstand.png?v=1741092549&width=1600 | https://skylux.eu/cdn/shop/products/M20-rechthoek_045db06a-6a7b-4c4b-ba34-ea847f7d428e.png?v=1696328671&width=1600 | https://skylux.eu/cdn/shop/products/M25-rechthoek_b723d0d1-5f6c-4ff1-818b-461b752614e1.png?v=1696328673&width=1600 | https://skylux.eu/cdn/shop/products/M30-rechthoek_1f4a9c33-fe75-4297-9bdf-c986b909408b.png?v=1696328674&width=1600 |  | <div style="text-align: left;">Skylux Metal curb 500 x 1000: strong and versatile for your roof</div> <p style="text-align: left;">Discover the features of the Skylux metal curb 500 x 1000, perfect for modern construction projects.</p> <h2 style="text-align: left;">Features:</h2> <ul> <li style="text-align: left;"> <strong>Durability</strong>: non-flammable and suitable for industrial applications.</li> <li style="text-align: left;"> <strong>Daylight</strong>: roof opening and daylight size are the same as the curb is always vertical.</li> <li style="text-align: left;"> <strong>Flexible</strong>: suitable for interior sunblind and available in heights from 15 cm to 50 cm. Can be combined with all types of openable windows.</li> </ul> <br> <h2 style="text-align: left;">Versions:</h2> <p style="text-align: left;">Choose a fixed or openable plastic skylight, with options for electric or manual operation. Also ideal for smoke extraction systems (SHE).</p> <h2 style="text-align: left;">Certification:</h2> <p style="text-align: left;">Our curbs are CE marked according to EN 1873:2014 and comply with the EN 12101-2 and NBN S21-208-1 and -3 standards.</p> <h2 style="text-align: left;">Types &amp; insulation:</h2> <ul> <li style="text-align: left;"> <strong>Standard</strong>: 40 mm rockwool insulation (U-value: 0.84 W/m².K).</li> <li style="text-align: left;"> <strong>EP</strong>: 50 mm PUR insulation (U-value: 0.51 W/m².K).</li> </ul> <p style="text-align: left;">Both types are equipped with bitumen glass fleece. Round versions are uninsulated, with polyester alternatives available. For extra security, there are options with a burglar-proof grid.</p> <footer> <p style="text-align: left;">Choose Skylux for the best quality and performance.</p> </footer> | metaal-opstand-500-x-1000 | 8676533862733 | 47372074451277
Curbs | Metal curb | Skylux | Metal curb 50x100 cm | Without / M40 (40 cm high) | 36007 | 5412970360070 | 531.2 | Yes | 10-15 | 27 | Options | Without | Version | M40 (40 cm high) |  |  | 500 x 1000 mm | 1000 | 500 |  |  |  | Rectangular | 0.51 W/M²K - 0.84 W/M²K | Metal curb | C10 |  | Skylux Metal curb 500 x 1000: strong and versatile for your roof Discover the features of the Skylux metal curb 500 x 1000, perfect for modern construction projects. Features: • Durability: non-flammable and suitable for industrial applications. • Daylight: roof opening and daylight size are the same as the curb is always vertical. • Flexible: suitable for interior sunblind and available in heights from 15 cm to 50 cm. Can be combined with all types of openable windows. Versions: Choose a fixed or openable plastic skylight, with options for electric or manual operation. Also ideal for smoke extraction systems (SHE). Certification: Our curbs are CE marked according to EN 1873:2014 and comply with the EN 12101-2 and NBN S21-208-1 and -3 standards. Types & insulation: • Standard: 40 mm rockwool insulation (U-value: 0.84 W/m².K). • EP: 50 mm PUR insulation (U-value: 0.51 W/m².K). Both types are equipped with bitumen glass fleece. Round versions are uninsulated, with polyester alternatives available. For extra security, there are options with a burglar-proof grid. Choose Skylux for the best quality and performance. | https://skylux.eu/en/products/metaal-opstand-500-x-1000?variant=47372074484045 | https://skylux.eu/cdn/shop/products/M40-rechthoek_84ffbb94-fb0a-4664-b1d2-d3e3bc99a540.png?v=1696328688&width=1600 | https://skylux.eu/cdn/shop/files/Metaal-opstand-50x100-cm-Metaal-opstand.png?v=1741092549&width=1600 | https://skylux.eu/cdn/shop/products/M20-rechthoek_045db06a-6a7b-4c4b-ba34-ea847f7d428e.png?v=1696328671&width=1600 | https://skylux.eu/cdn/shop/products/M25-rechthoek_b723d0d1-5f6c-4ff1-818b-461b752614e1.png?v=1696328673&width=1600 | https://skylux.eu/cdn/shop/products/M30-rechthoek_1f4a9c33-fe75-4297-9bdf-c986b909408b.png?v=1696328674&width=1600 |  | <div style="text-align: left;">Skylux Metal curb 500 x 1000: strong and versatile for your roof</div> <p style="text-align: left;">Discover the features of the Skylux metal curb 500 x 1000, perfect for modern construction projects.</p> <h2 style="text-align: left;">Features:</h2> <ul> <li style="text-align: left;"> <strong>Durability</strong>: non-flammable and suitable for industrial applications.</li> <li style="text-align: left;"> <strong>Daylight</strong>: roof opening and daylight size are the same as the curb is always vertical.</li> <li style="text-align: left;"> <strong>Flexible</strong>: suitable for interior sunblind and available in heights from 15 cm to 50 cm. Can be combined with all types of openable windows.</li> </ul> <br> <h2 style="text-align: left;">Versions:</h2> <p style="text-align: left;">Choose a fixed or openable plastic skylight, with options for electric or manual operation. Also ideal for smoke extraction systems (SHE).</p> <h2 style="text-align: left;">Certification:</h2> <p style="text-align: left;">Our curbs are CE marked according to EN 1873:2014 and comply with the EN 12101-2 and NBN S21-208-1 and -3 standards.</p> <h2 style="text-align: left;">Types &amp; insulation:</h2> <ul> <li style="text-align: left;"> <strong>Standard</strong>: 40 mm rockwool insulation (U-value: 0.84 W/m².K).</li> <li style="text-align: left;"> <strong>EP</strong>: 50 mm PUR insulation (U-value: 0.51 W/m².K).</li> </ul> <p style="text-align: left;">Both types are equipped with bitumen glass fleece. Round versions are uninsulated, with polyester alternatives available. For extra security, there are options with a burglar-proof grid.</p> <footer> <p style="text-align: left;">Choose Skylux for the best quality and performance.</p> </footer> | metaal-opstand-500-x-1000 | 8676533862733 | 47372074484045
Curbs | Metal curb | Skylux | Metal curb 50x100 cm | Without / M50 (50 cm high) | 17333 | 5412970173335 | 563.9 | Yes | 10-15 | 30.5 | Options | Without | Version | M50 (50 cm high) |  |  | 500 x 1000 mm | 1000 | 500 |  |  |  | Rectangular | 0.51 W/M²K - 0.84 W/M²K | Metal curb | C10 |  | Skylux Metal curb 500 x 1000: strong and versatile for your roof Discover the features of the Skylux metal curb 500 x 1000, perfect for modern construction projects. Features: • Durability: non-flammable and suitable for industrial applications. • Daylight: roof opening and daylight size are the same as the curb is always vertical. • Flexible: suitable for interior sunblind and available in heights from 15 cm to 50 cm. Can be combined with all types of openable windows. Versions: Choose a fixed or openable plastic skylight, with options for electric or manual operation. Also ideal for smoke extraction systems (SHE). Certification: Our curbs are CE marked according to EN 1873:2014 and comply with the EN 12101-2 and NBN S21-208-1 and -3 standards. Types & insulation: • Standard: 40 mm rockwool insulation (U-value: 0.84 W/m².K). • EP: 50 mm PUR insulation (U-value: 0.51 W/m².K). Both types are equipped with bitumen glass fleece. Round versions are uninsulated, with polyester alternatives available. For extra security, there are options with a burglar-proof grid. Choose Skylux for the best quality and performance. | https://skylux.eu/en/products/metaal-opstand-500-x-1000?variant=47372074516813 | https://skylux.eu/cdn/shop/products/M50-rechthoek_0dd6710b-dccc-4251-896c-e680868aa2bb.png?v=1696328689&width=1600 | https://skylux.eu/cdn/shop/files/Metaal-opstand-50x100-cm-Metaal-opstand.png?v=1741092549&width=1600 | https://skylux.eu/cdn/shop/products/M20-rechthoek_045db06a-6a7b-4c4b-ba34-ea847f7d428e.png?v=1696328671&width=1600 | https://skylux.eu/cdn/shop/products/M25-rechthoek_b723d0d1-5f6c-4ff1-818b-461b752614e1.png?v=1696328673&width=1600 | https://skylux.eu/cdn/shop/products/M30-rechthoek_1f4a9c33-fe75-4297-9bdf-c986b909408b.png?v=1696328674&width=1600 |  | <div style="text-align: left;">Skylux Metal curb 500 x 1000: strong and versatile for your roof</div> <p style="text-align: left;">Discover the features of the Skylux metal curb 500 x 1000, perfect for modern construction projects.</p> <h2 style="text-align: left;">Features:</h2> <ul> <li style="text-align: left;"> <strong>Durability</strong>: non-flammable and suitable for industrial applications.</li> <li style="text-align: left;"> <strong>Daylight</strong>: roof opening and daylight size are the same as the curb is always vertical.</li> <li style="text-align: left;"> <strong>Flexible</strong>: suitable for interior sunblind and available in heights from 15 cm to 50 cm. Can be combined with all types of openable windows.</li> </ul> <br> <h2 style="text-align: left;">Versions:</h2> <p style="text-align: left;">Choose a fixed or openable plastic skylight, with options for electric or manual operation. Also ideal for smoke extraction systems (SHE).</p> <h2 style="text-align: left;">Certification:</h2> <p style="text-align: left;">Our curbs are CE marked according to EN 1873:2014 and comply with the EN 12101-2 and NBN S21-208-1 and -3 standards.</p> <h2 style="text-align: left;">Types &amp; insulation:</h2> <ul> <li style="text-align: left;"> <strong>Standard</strong>: 40 mm rockwool insulation (U-value: 0.84 W/m².K).</li> <li style="text-align: left;"> <strong>EP</strong>: 50 mm PUR insulation (U-value: 0.51 W/m².K).</li> </ul> <p style="text-align: left;">Both types are equipped with bitumen glass fleece. Round versions are uninsulated, with polyester alternatives available. For extra security, there are options with a burglar-proof grid.</p> <footer> <p style="text-align: left;">Choose Skylux for the best quality and performance.</p> </footer> | metaal-opstand-500-x-1000 | 8676533862733 | 47372074516813
Curbs | Metal curb | Skylux | Metal curb 50x100 cm | burglar-proof grid / M40 (40 cm high) | 44524 | 5412970445241 | 757.5 | Yes | 10-15 | 54 | Options | burglar-proof grid | Version | M40 (40 cm high) |  |  | 500 x 1000 mm | 1000 | 500 |  |  |  | Rectangular | 0.51 W/M²K - 0.84 W/M²K | Metal curb | C10 |  | Skylux Metal curb 500 x 1000: strong and versatile for your roof Discover the features of the Skylux metal curb 500 x 1000, perfect for modern construction projects. Features: • Durability: non-flammable and suitable for industrial applications. • Daylight: roof opening and daylight size are the same as the curb is always vertical. • Flexible: suitable for interior sunblind and available in heights from 15 cm to 50 cm. Can be combined with all types of openable windows. Versions: Choose a fixed or openable plastic skylight, with options for electric or manual operation. Also ideal for smoke extraction systems (SHE). Certification: Our curbs are CE marked according to EN 1873:2014 and comply with the EN 12101-2 and NBN S21-208-1 and -3 standards. Types & insulation: • Standard: 40 mm rockwool insulation (U-value: 0.84 W/m².K). • EP: 50 mm PUR insulation (U-value: 0.51 W/m².K). Both types are equipped with bitumen glass fleece. Round versions are uninsulated, with polyester alternatives available. For extra security, there are options with a burglar-proof grid. Choose Skylux for the best quality and performance. | https://skylux.eu/en/products/metaal-opstand-500-x-1000?variant=47372074549581 | https://skylux.eu/cdn/shop/products/M40-rechthoek-rooster_e57ffea5-aea2-4262-94b4-a75c9ffedbf3.png?v=1696328691&width=1600 | https://skylux.eu/cdn/shop/files/Metaal-opstand-50x100-cm-Metaal-opstand.png?v=1741092549&width=1600 | https://skylux.eu/cdn/shop/products/M20-rechthoek_045db06a-6a7b-4c4b-ba34-ea847f7d428e.png?v=1696328671&width=1600 | https://skylux.eu/cdn/shop/products/M25-rechthoek_b723d0d1-5f6c-4ff1-818b-461b752614e1.png?v=1696328673&width=1600 | https://skylux.eu/cdn/shop/products/M30-rechthoek_1f4a9c33-fe75-4297-9bdf-c986b909408b.png?v=1696328674&width=1600 |  | <div style="text-align: left;">Skylux Metal curb 500 x 1000: strong and versatile for your roof</div> <p style="text-align: left;">Discover the features of the Skylux metal curb 500 x 1000, perfect for modern construction projects.</p> <h2 style="text-align: left;">Features:</h2> <ul> <li style="text-align: left;"> <strong>Durability</strong>: non-flammable and suitable for industrial applications.</li> <li style="text-align: left;"> <strong>Daylight</strong>: roof opening and daylight size are the same as the curb is always vertical.</li> <li style="text-align: left;"> <strong>Flexible</strong>: suitable for interior sunblind and available in heights from 15 cm to 50 cm. Can be combined with all types of openable windows.</li> </ul> <br> <h2 style="text-align: left;">Versions:</h2> <p style="text-align: left;">Choose a fixed or openable plastic skylight, with options for electric or manual operation. Also ideal for smoke extraction systems (SHE).</p> <h2 style="text-align: left;">Certification:</h2> <p style="text-align: left;">Our curbs are CE marked according to EN 1873:2014 and comply with the EN 12101-2 and NBN S21-208-1 and -3 standards.</p> <h2 style="text-align: left;">Types &amp; insulation:</h2> <ul> <li style="text-align: left;"> <strong>Standard</strong>: 40 mm rockwool insulation (U-value: 0.84 W/m².K).</li> <li style="text-align: left;"> <strong>EP</strong>: 50 mm PUR insulation (U-value: 0.51 W/m².K).</li> </ul> <p style="text-align: left;">Both types are equipped with bitumen glass fleece. Round versions are uninsulated, with polyester alternatives available. For extra security, there are options with a burglar-proof grid.</p> <footer> <p style="text-align: left;">Choose Skylux for the best quality and performance.</p> </footer> | metaal-opstand-500-x-1000 | 8676533862733 | 47372074549581
Curbs | Metal curb | Skylux | Metal curb 50x110 cm | Without / M15 (15 cm high) | 22978 | 5412970229780 | 405.35 | Yes | 10-15 | 13.25 | Options | Without | Version | M15 (15 cm high) |  |  | 500 x 1100 mm | 1100 | 500 |  |  |  | Rectangular | 0.51 W/M²K - 0.84 W/M²K | Metal curb | C10 |  | Skylux Metal curb 500 x 1100: strong and versatile for your roof Discover the features of the Skylux metal curb 500 x 1100, perfect for modern construction projects. Features: • Durability: non-flammable and suitable for industrial applications. • Daylight: roof opening and daylight size are the same as the curb is always vertical. • Flexible: suitable for interior sunblind and available in heights from 15 cm to 50 cm. Can be combined with all types of openable windows. Versions: Choose a fixed or openable plastic skylight, with options for electric or manual operation. Also ideal for smoke extraction systems (SHE). Certification: Our curbs are CE marked according to EN 1873:2014 and comply with the EN 12101-2 and NBN S21-208-1 and -3 standards. Types & insulation: • Standard: 40 mm rockwool insulation (U-value: 0.84 W/m².K). • EP: 50 mm PUR insulation (U-value: 0.51 W/m².K). Both types are equipped with bitumen glass fleece. Round versions are uninsulated, with polyester alternatives available. For extra security, there are options with a burglar-proof grid. Choose Skylux for the best quality and performance. | https://skylux.eu/en/products/metaal-opstand-500-x-1100?variant=47372075696461 | https://skylux.eu/cdn/shop/products/M15-rechthoek_50586883-7094-4bfc-b9cf-f21aac47dcfa.png?v=1696328703&width=1600 | https://skylux.eu/cdn/shop/files/Metaal-opstand-50x110-cm-Metaal-opstand.png?v=1741092556&width=1600 | https://skylux.eu/cdn/shop/products/M20-rechthoek_3059a3b2-e3b3-4bf7-afe7-62e2d6549e83.png?v=1696328694&width=1600 | https://skylux.eu/cdn/shop/products/M25-rechthoek_6d6debde-4c7d-4d59-9b37-bfd8835fc69b.png?v=1696328696&width=1600 | https://skylux.eu/cdn/shop/products/M30-rechthoek_949332d3-9a77-4ab5-be79-7deeb04ab3eb.png?v=1696328698&width=1600 |  | <div style="text-align: left;">Skylux Metal curb 500 x 1100: strong and versatile for your roof</div> <p style="text-align: left;">Discover the features of the Skylux metal curb 500 x 1100, perfect for modern construction projects.</p> <h2 style="text-align: left;">Features:</h2> <ul> <li style="text-align: left;"> <strong>Durability</strong>: non-flammable and suitable for industrial applications.</li> <li style="text-align: left;"> <strong>Daylight</strong>: roof opening and daylight size are the same as the curb is always vertical.</li> <li style="text-align: left;"> <strong>Flexible</strong>: suitable for interior sunblind and available in heights from 15 cm to 50 cm. Can be combined with all types of openable windows.</li> </ul> <br> <h2 style="text-align: left;">Versions:</h2> <p style="text-align: left;">Choose a fixed or openable plastic skylight, with options for electric or manual operation. Also ideal for smoke extraction systems (SHE).</p> <h2 style="text-align: left;">Certification:</h2> <p style="text-align: left;">Our curbs are CE marked according to EN 1873:2014 and comply with the EN 12101-2 and NBN S21-208-1 and -3 standards.</p> <h2 style="text-align: left;">Types &amp; insulation:</h2> <ul> <li style="text-align: left;"> <strong>Standard</strong>: 40 mm rockwool insulation (U-value: 0.84 W/m².K).</li> <li style="text-align: left;"> <strong>EP</strong>: 50 mm PUR insulation (U-value: 0.51 W/m².K).</li> </ul> <p style="text-align: left;">Both types are equipped with bitumen glass fleece. Round versions are uninsulated, with polyester alternatives available. For extra security, there are options with a burglar-proof grid.</p> <footer> <p style="text-align: left;">Choose Skylux for the best quality and performance.</p> </footer> | metaal-opstand-500-x-1100 | 8676534354253 | 47372075696461
Curbs | Metal curb | Skylux | Metal curb 50x110 cm | Without / M20 (20 cm high) | 22738 | 5412970227380 | 439.25 | Yes | 10-15 | 23 | Options | Without | Version | M20 (20 cm high) |  |  | 500 x 1100 mm | 1100 | 500 |  |  |  | Rectangular | 0.51 W/M²K - 0.84 W/M²K | Metal curb | C10 |  | Skylux Metal curb 500 x 1100: strong and versatile for your roof Discover the features of the Skylux metal curb 500 x 1100, perfect for modern construction projects. Features: • Durability: non-flammable and suitable for industrial applications. • Daylight: roof opening and daylight size are the same as the curb is always vertical. • Flexible: suitable for interior sunblind and available in heights from 15 cm to 50 cm. Can be combined with all types of openable windows. Versions: Choose a fixed or openable plastic skylight, with options for electric or manual operation. Also ideal for smoke extraction systems (SHE). Certification: Our curbs are CE marked according to EN 1873:2014 and comply with the EN 12101-2 and NBN S21-208-1 and -3 standards. Types & insulation: • Standard: 40 mm rockwool insulation (U-value: 0.84 W/m².K). • EP: 50 mm PUR insulation (U-value: 0.51 W/m².K). Both types are equipped with bitumen glass fleece. Round versions are uninsulated, with polyester alternatives available. For extra security, there are options with a burglar-proof grid. Choose Skylux for the best quality and performance. | https://skylux.eu/en/products/metaal-opstand-500-x-1100?variant=47372075729229 | https://skylux.eu/cdn/shop/products/M20-rechthoek_ecfc5ea5-eef6-4abe-9b7b-a831573f68e7.png?v=1696328705&width=1600 | https://skylux.eu/cdn/shop/files/Metaal-opstand-50x110-cm-Metaal-opstand.png?v=1741092556&width=1600 | https://skylux.eu/cdn/shop/products/M20-rechthoek_3059a3b2-e3b3-4bf7-afe7-62e2d6549e83.png?v=1696328694&width=1600 | https://skylux.eu/cdn/shop/products/M25-rechthoek_6d6debde-4c7d-4d59-9b37-bfd8835fc69b.png?v=1696328696&width=1600 | https://skylux.eu/cdn/shop/products/M30-rechthoek_949332d3-9a77-4ab5-be79-7deeb04ab3eb.png?v=1696328698&width=1600 |  | <div style="text-align: left;">Skylux Metal curb 500 x 1100: strong and versatile for your roof</div> <p style="text-align: left;">Discover the features of the Skylux metal curb 500 x 1100, perfect for modern construction projects.</p> <h2 style="text-align: left;">Features:</h2> <ul> <li style="text-align: left;"> <strong>Durability</strong>: non-flammable and suitable for industrial applications.</li> <li style="text-align: left;"> <strong>Daylight</strong>: roof opening and daylight size are the same as the curb is always vertical.</li> <li style="text-align: left;"> <strong>Flexible</strong>: suitable for interior sunblind and available in heights from 15 cm to 50 cm. Can be combined with all types of openable windows.</li> </ul> <br> <h2 style="text-align: left;">Versions:</h2> <p style="text-align: left;">Choose a fixed or openable plastic skylight, with options for electric or manual operation. Also ideal for smoke extraction systems (SHE).</p> <h2 style="text-align: left;">Certification:</h2> <p style="text-align: left;">Our curbs are CE marked according to EN 1873:2014 and comply with the EN 12101-2 and NBN S21-208-1 and -3 standards.</p> <h2 style="text-align: left;">Types &amp; insulation:</h2> <ul> <li style="text-align: left;"> <strong>Standard</strong>: 40 mm rockwool insulation (U-value: 0.84 W/m².K).</li> <li style="text-align: left;"> <strong>EP</strong>: 50 mm PUR insulation (U-value: 0.51 W/m².K).</li> </ul> <p style="text-align: left;">Both types are equipped with bitumen glass fleece. Round versions are uninsulated, with polyester alternatives available. For extra security, there are options with a burglar-proof grid.</p> <footer> <p style="text-align: left;">Choose Skylux for the best quality and performance.</p> </footer> | metaal-opstand-500-x-1100 | 8676534354253 | 47372075729229
Curbs | Metal curb | Skylux | Metal curb 50x110 cm | Without / M25 (25 cm high) | 35983 | 5412970359838 | 468.3 | Yes | 10-15 | 13.45 | Options | Without | Version | M25 (25 cm high) |  |  | 500 x 1100 mm | 1100 | 500 |  |  |  | Rectangular | 0.51 W/M²K - 0.84 W/M²K | Metal curb | C10 |  | Skylux Metal curb 500 x 1100: strong and versatile for your roof Discover the features of the Skylux metal curb 500 x 1100, perfect for modern construction projects. Features: • Durability: non-flammable and suitable for industrial applications. • Daylight: roof opening and daylight size are the same as the curb is always vertical. • Flexible: suitable for interior sunblind and available in heights from 15 cm to 50 cm. Can be combined with all types of openable windows. Versions: Choose a fixed or openable plastic skylight, with options for electric or manual operation. Also ideal for smoke extraction systems (SHE). Certification: Our curbs are CE marked according to EN 1873:2014 and comply with the EN 12101-2 and NBN S21-208-1 and -3 standards. Types & insulation: • Standard: 40 mm rockwool insulation (U-value: 0.84 W/m².K). • EP: 50 mm PUR insulation (U-value: 0.51 W/m².K). Both types are equipped with bitumen glass fleece. Round versions are uninsulated, with polyester alternatives available. For extra security, there are options with a burglar-proof grid. Choose Skylux for the best quality and performance. | https://skylux.eu/en/products/metaal-opstand-500-x-1100?variant=47372075761997 | https://skylux.eu/cdn/shop/products/M25-rechthoek_412e66d8-aa86-477d-bbe7-6ae73a0da480.png?v=1696328707&width=1600 | https://skylux.eu/cdn/shop/files/Metaal-opstand-50x110-cm-Metaal-opstand.png?v=1741092556&width=1600 | https://skylux.eu/cdn/shop/products/M20-rechthoek_3059a3b2-e3b3-4bf7-afe7-62e2d6549e83.png?v=1696328694&width=1600 | https://skylux.eu/cdn/shop/products/M25-rechthoek_6d6debde-4c7d-4d59-9b37-bfd8835fc69b.png?v=1696328696&width=1600 | https://skylux.eu/cdn/shop/products/M30-rechthoek_949332d3-9a77-4ab5-be79-7deeb04ab3eb.png?v=1696328698&width=1600 |  | <div style="text-align: left;">Skylux Metal curb 500 x 1100: strong and versatile for your roof</div> <p style="text-align: left;">Discover the features of the Skylux metal curb 500 x 1100, perfect for modern construction projects.</p> <h2 style="text-align: left;">Features:</h2> <ul> <li style="text-align: left;"> <strong>Durability</strong>: non-flammable and suitable for industrial applications.</li> <li style="text-align: left;"> <strong>Daylight</strong>: roof opening and daylight size are the same as the curb is always vertical.</li> <li style="text-align: left;"> <strong>Flexible</strong>: suitable for interior sunblind and available in heights from 15 cm to 50 cm. Can be combined with all types of openable windows.</li> </ul> <br> <h2 style="text-align: left;">Versions:</h2> <p style="text-align: left;">Choose a fixed or openable plastic skylight, with options for electric or manual operation. Also ideal for smoke extraction systems (SHE).</p> <h2 style="text-align: left;">Certification:</h2> <p style="text-align: left;">Our curbs are CE marked according to EN 1873:2014 and comply with the EN 12101-2 and NBN S21-208-1 and -3 standards.</p> <h2 style="text-align: left;">Types &amp; insulation:</h2> <ul> <li style="text-align: left;"> <strong>Standard</strong>: 40 mm rockwool insulation (U-value: 0.84 W/m².K).</li> <li style="text-align: left;"> <strong>EP</strong>: 50 mm PUR insulation (U-value: 0.51 W/m².K).</li> </ul> <p style="text-align: left;">Both types are equipped with bitumen glass fleece. Round versions are uninsulated, with polyester alternatives available. For extra security, there are options with a burglar-proof grid.</p> <footer> <p style="text-align: left;">Choose Skylux for the best quality and performance.</p> </footer> | metaal-opstand-500-x-1100 | 8676534354253 | 47372075761997
Curbs | Metal curb | Skylux | Metal curb 50x110 cm | Without / M30 (30 cm high) | 23019 | 5412970230199 | 482.8 | Yes | 10-15 | 25.5 | Options | Without | Version | M30 (30 cm high) |  |  | 500 x 1100 mm | 1100 | 500 |  |  |  | Rectangular | 0.51 W/M²K - 0.84 W/M²K | Metal curb | C10 |  | Skylux Metal curb 500 x 1100: strong and versatile for your roof Discover the features of the Skylux metal curb 500 x 1100, perfect for modern construction projects. Features: • Durability: non-flammable and suitable for industrial applications. • Daylight: roof opening and daylight size are the same as the curb is always vertical. • Flexible: suitable for interior sunblind and available in heights from 15 cm to 50 cm. Can be combined with all types of openable windows. Versions: Choose a fixed or openable plastic skylight, with options for electric or manual operation. Also ideal for smoke extraction systems (SHE). Certification: Our curbs are CE marked according to EN 1873:2014 and comply with the EN 12101-2 and NBN S21-208-1 and -3 standards. Types & insulation: • Standard: 40 mm rockwool insulation (U-value: 0.84 W/m².K). • EP: 50 mm PUR insulation (U-value: 0.51 W/m².K). Both types are equipped with bitumen glass fleece. Round versions are uninsulated, with polyester alternatives available. For extra security, there are options with a burglar-proof grid. Choose Skylux for the best quality and performance. | https://skylux.eu/en/products/metaal-opstand-500-x-1100?variant=47372075794765 | https://skylux.eu/cdn/shop/products/M30-rechthoek_54507ad8-fd7c-48c1-a212-6fe92c7a4d25.png?v=1696328709&width=1600 | https://skylux.eu/cdn/shop/files/Metaal-opstand-50x110-cm-Metaal-opstand.png?v=1741092556&width=1600 | https://skylux.eu/cdn/shop/products/M20-rechthoek_3059a3b2-e3b3-4bf7-afe7-62e2d6549e83.png?v=1696328694&width=1600 | https://skylux.eu/cdn/shop/products/M25-rechthoek_6d6debde-4c7d-4d59-9b37-bfd8835fc69b.png?v=1696328696&width=1600 | https://skylux.eu/cdn/shop/products/M30-rechthoek_949332d3-9a77-4ab5-be79-7deeb04ab3eb.png?v=1696328698&width=1600 |  | <div style="text-align: left;">Skylux Metal curb 500 x 1100: strong and versatile for your roof</div> <p style="text-align: left;">Discover the features of the Skylux metal curb 500 x 1100, perfect for modern construction projects.</p> <h2 style="text-align: left;">Features:</h2> <ul> <li style="text-align: left;"> <strong>Durability</strong>: non-flammable and suitable for industrial applications.</li> <li style="text-align: left;"> <strong>Daylight</strong>: roof opening and daylight size are the same as the curb is always vertical.</li> <li style="text-align: left;"> <strong>Flexible</strong>: suitable for interior sunblind and available in heights from 15 cm to 50 cm. Can be combined with all types of openable windows.</li> </ul> <br> <h2 style="text-align: left;">Versions:</h2> <p style="text-align: left;">Choose a fixed or openable plastic skylight, with options for electric or manual operation. Also ideal for smoke extraction systems (SHE).</p> <h2 style="text-align: left;">Certification:</h2> <p style="text-align: left;">Our curbs are CE marked according to EN 1873:2014 and comply with the EN 12101-2 and NBN S21-208-1 and -3 standards.</p> <h2 style="text-align: left;">Types &amp; insulation:</h2> <ul> <li style="text-align: left;"> <strong>Standard</strong>: 40 mm rockwool insulation (U-value: 0.84 W/m².K).</li> <li style="text-align: left;"> <strong>EP</strong>: 50 mm PUR insulation (U-value: 0.51 W/m².K).</li> </ul> <p style="text-align: left;">Both types are equipped with bitumen glass fleece. Round versions are uninsulated, with polyester alternatives available. For extra security, there are options with a burglar-proof grid.</p> <footer> <p style="text-align: left;">Choose Skylux for the best quality and performance.</p> </footer> | metaal-opstand-500-x-1100 | 8676534354253 | 47372075794765
Curbs | Metal curb | Skylux | Metal curb 50x110 cm | Without / M40 (40 cm high) | 35374 | 5412970353744 | 540.9 | Yes | 10-15 | 27 | Options | Without | Version | M40 (40 cm high) |  |  | 500 x 1100 mm | 1100 | 500 |  |  |  | Rectangular | 0.51 W/M²K - 0.84 W/M²K | Metal curb | C10 |  | Skylux Metal curb 500 x 1100: strong and versatile for your roof Discover the features of the Skylux metal curb 500 x 1100, perfect for modern construction projects. Features: • Durability: non-flammable and suitable for industrial applications. • Daylight: roof opening and daylight size are the same as the curb is always vertical. • Flexible: suitable for interior sunblind and available in heights from 15 cm to 50 cm. Can be combined with all types of openable windows. Versions: Choose a fixed or openable plastic skylight, with options for electric or manual operation. Also ideal for smoke extraction systems (SHE). Certification: Our curbs are CE marked according to EN 1873:2014 and comply with the EN 12101-2 and NBN S21-208-1 and -3 standards. Types & insulation: • Standard: 40 mm rockwool insulation (U-value: 0.84 W/m².K). • EP: 50 mm PUR insulation (U-value: 0.51 W/m².K). Both types are equipped with bitumen glass fleece. Round versions are uninsulated, with polyester alternatives available. For extra security, there are options with a burglar-proof grid. Choose Skylux for the best quality and performance. | https://skylux.eu/en/products/metaal-opstand-500-x-1100?variant=47372075827533 | https://skylux.eu/cdn/shop/products/M40-rechthoek_d373662d-91d8-445d-a1a6-784679005628.png?v=1696328710&width=1600 | https://skylux.eu/cdn/shop/files/Metaal-opstand-50x110-cm-Metaal-opstand.png?v=1741092556&width=1600 | https://skylux.eu/cdn/shop/products/M20-rechthoek_3059a3b2-e3b3-4bf7-afe7-62e2d6549e83.png?v=1696328694&width=1600 | https://skylux.eu/cdn/shop/products/M25-rechthoek_6d6debde-4c7d-4d59-9b37-bfd8835fc69b.png?v=1696328696&width=1600 | https://skylux.eu/cdn/shop/products/M30-rechthoek_949332d3-9a77-4ab5-be79-7deeb04ab3eb.png?v=1696328698&width=1600 |  | <div style="text-align: left;">Skylux Metal curb 500 x 1100: strong and versatile for your roof</div> <p style="text-align: left;">Discover the features of the Skylux metal curb 500 x 1100, perfect for modern construction projects.</p> <h2 style="text-align: left;">Features:</h2> <ul> <li style="text-align: left;"> <strong>Durability</strong>: non-flammable and suitable for industrial applications.</li> <li style="text-align: left;"> <strong>Daylight</strong>: roof opening and daylight size are the same as the curb is always vertical.</li> <li style="text-align: left;"> <strong>Flexible</strong>: suitable for interior sunblind and available in heights from 15 cm to 50 cm. Can be combined with all types of openable windows.</li> </ul> <br> <h2 style="text-align: left;">Versions:</h2> <p style="text-align: left;">Choose a fixed or openable plastic skylight, with options for electric or manual operation. Also ideal for smoke extraction systems (SHE).</p> <h2 style="text-align: left;">Certification:</h2> <p style="text-align: left;">Our curbs are CE marked according to EN 1873:2014 and comply with the EN 12101-2 and NBN S21-208-1 and -3 standards.</p> <h2 style="text-align: left;">Types &amp; insulation:</h2> <ul> <li style="text-align: left;"> <strong>Standard</strong>: 40 mm rockwool insulation (U-value: 0.84 W/m².K).</li> <li style="text-align: left;"> <strong>EP</strong>: 50 mm PUR insulation (U-value: 0.51 W/m².K).</li> </ul> <p style="text-align: left;">Both types are equipped with bitumen glass fleece. Round versions are uninsulated, with polyester alternatives available. For extra security, there are options with a burglar-proof grid.</p> <footer> <p style="text-align: left;">Choose Skylux for the best quality and performance.</p> </footer> | metaal-opstand-500-x-1100 | 8676534354253 | 47372075827533
Curbs | Metal curb | Skylux | Metal curb 50x110 cm | Without / M50 (50 cm high) | 28824 | 5412970288244 | 582.05 | Yes | 10-15 | 33 | Options | Without | Version | M50 (50 cm high) |  |  | 500 x 1100 mm | 1100 | 500 |  |  |  | Rectangular | 0.51 W/M²K - 0.84 W/M²K | Metal curb | C10 |  | Skylux Metal curb 500 x 1100: strong and versatile for your roof Discover the features of the Skylux metal curb 500 x 1100, perfect for modern construction projects. Features: • Durability: non-flammable and suitable for industrial applications. • Daylight: roof opening and daylight size are the same as the curb is always vertical. • Flexible: suitable for interior sunblind and available in heights from 15 cm to 50 cm. Can be combined with all types of openable windows. Versions: Choose a fixed or openable plastic skylight, with options for electric or manual operation. Also ideal for smoke extraction systems (SHE). Certification: Our curbs are CE marked according to EN 1873:2014 and comply with the EN 12101-2 and NBN S21-208-1 and -3 standards. Types & insulation: • Standard: 40 mm rockwool insulation (U-value: 0.84 W/m².K). • EP: 50 mm PUR insulation (U-value: 0.51 W/m².K). Both types are equipped with bitumen glass fleece. Round versions are uninsulated, with polyester alternatives available. For extra security, there are options with a burglar-proof grid. Choose Skylux for the best quality and performance. | https://skylux.eu/en/products/metaal-opstand-500-x-1100?variant=47372075860301 | https://skylux.eu/cdn/shop/products/M50-rechthoek_fd083dd7-0771-480c-8628-b91e793b1e0a.png?v=1696328712&width=1600 | https://skylux.eu/cdn/shop/files/Metaal-opstand-50x110-cm-Metaal-opstand.png?v=1741092556&width=1600 | https://skylux.eu/cdn/shop/products/M20-rechthoek_3059a3b2-e3b3-4bf7-afe7-62e2d6549e83.png?v=1696328694&width=1600 | https://skylux.eu/cdn/shop/products/M25-rechthoek_6d6debde-4c7d-4d59-9b37-bfd8835fc69b.png?v=1696328696&width=1600 | https://skylux.eu/cdn/shop/products/M30-rechthoek_949332d3-9a77-4ab5-be79-7deeb04ab3eb.png?v=1696328698&width=1600 |  | <div style="text-align: left;">Skylux Metal curb 500 x 1100: strong and versatile for your roof</div> <p style="text-align: left;">Discover the features of the Skylux metal curb 500 x 1100, perfect for modern construction projects.</p> <h2 style="text-align: left;">Features:</h2> <ul> <li style="text-align: left;"> <strong>Durability</strong>: non-flammable and suitable for industrial applications.</li> <li style="text-align: left;"> <strong>Daylight</strong>: roof opening and daylight size are the same as the curb is always vertical.</li> <li style="text-align: left;"> <strong>Flexible</strong>: suitable for interior sunblind and available in heights from 15 cm to 50 cm. Can be combined with all types of openable windows.</li> </ul> <br> <h2 style="text-align: left;">Versions:</h2> <p style="text-align: left;">Choose a fixed or openable plastic skylight, with options for electric or manual operation. Also ideal for smoke extraction systems (SHE).</p> <h2 style="text-align: left;">Certification:</h2> <p style="text-align: left;">Our curbs are CE marked according to EN 1873:2014 and comply with the EN 12101-2 and NBN S21-208-1 and -3 standards.</p> <h2 style="text-align: left;">Types &amp; insulation:</h2> <ul> <li style="text-align: left;"> <strong>Standard</strong>: 40 mm rockwool insulation (U-value: 0.84 W/m².K).</li> <li style="text-align: left;"> <strong>EP</strong>: 50 mm PUR insulation (U-value: 0.51 W/m².K).</li> </ul> <p style="text-align: left;">Both types are equipped with bitumen glass fleece. Round versions are uninsulated, with polyester alternatives available. For extra security, there are options with a burglar-proof grid.</p> <footer> <p style="text-align: left;">Choose Skylux for the best quality and performance.</p> </footer> | metaal-opstand-500-x-1100 | 8676534354253 | 47372075860301
Curbs | Metal curb | Skylux | Metal curb 50x110 cm | EP (insulated 0.51 /m²K) / M30 (30 cm high) | 35822 | 5412970358220 | 579.35 | Yes | 10-15 | 21.6 | Options | EP (insulated 0.51 /m²K) | Version | M30 (30 cm high) |  |  | 500 x 1100 mm | 1100 | 500 |  |  |  | Rectangular | 0.51 W/M²K - 0.84 W/M²K | Metal curb | C10 |  | Skylux Metal curb 500 x 1100: strong and versatile for your roof Discover the features of the Skylux metal curb 500 x 1100, perfect for modern construction projects. Features: • Durability: non-flammable and suitable for industrial applications. • Daylight: roof opening and daylight size are the same as the curb is always vertical. • Flexible: suitable for interior sunblind and available in heights from 15 cm to 50 cm. Can be combined with all types of openable windows. Versions: Choose a fixed or openable plastic skylight, with options for electric or manual operation. Also ideal for smoke extraction systems (SHE). Certification: Our curbs are CE marked according to EN 1873:2014 and comply with the EN 12101-2 and NBN S21-208-1 and -3 standards. Types & insulation: • Standard: 40 mm rockwool insulation (U-value: 0.84 W/m².K). • EP: 50 mm PUR insulation (U-value: 0.51 W/m².K). Both types are equipped with bitumen glass fleece. Round versions are uninsulated, with polyester alternatives available. For extra security, there are options with a burglar-proof grid. Choose Skylux for the best quality and performance. | https://skylux.eu/en/products/metaal-opstand-500-x-1100?variant=47372075893069 | https://skylux.eu/cdn/shop/products/M30-rechthoek_54507ad8-fd7c-48c1-a212-6fe92c7a4d25.png?v=1696328709&width=1600 | https://skylux.eu/cdn/shop/files/Metaal-opstand-50x110-cm-Metaal-opstand.png?v=1741092556&width=1600 | https://skylux.eu/cdn/shop/products/M20-rechthoek_3059a3b2-e3b3-4bf7-afe7-62e2d6549e83.png?v=1696328694&width=1600 | https://skylux.eu/cdn/shop/products/M25-rechthoek_6d6debde-4c7d-4d59-9b37-bfd8835fc69b.png?v=1696328696&width=1600 | https://skylux.eu/cdn/shop/products/M30-rechthoek_949332d3-9a77-4ab5-be79-7deeb04ab3eb.png?v=1696328698&width=1600 |  | <div style="text-align: left;">Skylux Metal curb 500 x 1100: strong and versatile for your roof</div> <p style="text-align: left;">Discover the features of the Skylux metal curb 500 x 1100, perfect for modern construction projects.</p> <h2 style="text-align: left;">Features:</h2> <ul> <li style="text-align: left;"> <strong>Durability</strong>: non-flammable and suitable for industrial applications.</li> <li style="text-align: left;"> <strong>Daylight</strong>: roof opening and daylight size are the same as the curb is always vertical.</li> <li style="text-align: left;"> <strong>Flexible</strong>: suitable for interior sunblind and available in heights from 15 cm to 50 cm. Can be combined with all types of openable windows.</li> </ul> <br> <h2 style="text-align: left;">Versions:</h2> <p style="text-align: left;">Choose a fixed or openable plastic skylight, with options for electric or manual operation. Also ideal for smoke extraction systems (SHE).</p> <h2 style="text-align: left;">Certification:</h2> <p style="text-align: left;">Our curbs are CE marked according to EN 1873:2014 and comply with the EN 12101-2 and NBN S21-208-1 and -3 standards.</p> <h2 style="text-align: left;">Types &amp; insulation:</h2> <ul> <li style="text-align: left;"> <strong>Standard</strong>: 40 mm rockwool insulation (U-value: 0.84 W/m².K).</li> <li style="text-align: left;"> <strong>EP</strong>: 50 mm PUR insulation (U-value: 0.51 W/m².K).</li> </ul> <p style="text-align: left;">Both types are equipped with bitumen glass fleece. Round versions are uninsulated, with polyester alternatives available. For extra security, there are options with a burglar-proof grid.</p> <footer> <p style="text-align: left;">Choose Skylux for the best quality and performance.</p> </footer> | metaal-opstand-500-x-1100 | 8676534354253 | 47372075893069
Curbs | Metal curb | Skylux | Metal curb 50x140 cm | Without / M15 (15 cm high) | 21242 | 5412970212423 | 424.75 | Yes | 10-15 | 15.7 | Options | Without | Version | M15 (15 cm high) |  |  | 500 x 1400 mm | 1400 | 500 |  |  |  | Rectangular | 0.51 W/M²K - 0.84 W/M²K | Metal curb | C10 |  | Skylux Metal curb 500 x 1400: strong and versatile for your roof Discover the features of the Skylux metal curb 500 x 1400, perfect for modern construction projects. Features: • Durability: non-flammable and suitable for industrial applications. • Daylight: roof opening and daylight size are the same as the curb is always vertical. • Flexible: suitable for interior sunblind and available in heights from 15 cm to 50 cm. Can be combined with all types of openable windows. Versions: Choose a fixed or openable plastic skylight, with options for electric or manual operation. Also ideal for smoke extraction systems (SHE). Certification: Our curbs are CE marked according to EN 1873:2014 and comply with the EN 12101-2 and NBN S21-208-1 and -3 standards. Types & insulation: • Standard: 40 mm rockwool insulation (U-value: 0.84 W/m².K). • EP: 50 mm PUR insulation (U-value: 0.51 W/m².K). Both types are equipped with bitumen glass fleece. Round versions are uninsulated, with polyester alternatives available. For extra security, there are options with a burglar-proof grid. Choose Skylux for the best quality and performance. | https://skylux.eu/en/products/metaal-opstand-500-x-1400?variant=47372076908877 | https://skylux.eu/cdn/shop/products/M15-rechthoek_5458dd7e-1b17-4a23-9dc1-a509ab87e30c.png?v=1696326837&width=1600 | https://skylux.eu/cdn/shop/files/Metaal-opstand-50x140-cm-Metaal-opstand.png?v=1741092137&width=1600 | https://skylux.eu/cdn/shop/products/M20-rechthoek_103c07f7-8086-482e-addc-ce724f65ffef.png?v=1696326817&width=1600 | https://skylux.eu/cdn/shop/products/M25-rechthoek_1857001f-824f-4535-8777-9564e751717a.png?v=1696326819&width=1600 | https://skylux.eu/cdn/shop/products/M30-rechthoek_fe03f580-fd68-4c5a-abe3-c9fb9a17e3d6.png?v=1696326821&width=1600 |  | <div style="text-align: left;">Skylux Metal curb 500 x 1400: strong and versatile for your roof</div> <p style="text-align: left;">Discover the features of the Skylux metal curb 500 x 1400, perfect for modern construction projects.</p> <h2 style="text-align: left;">Features:</h2> <ul> <li style="text-align: left;"> <strong>Durability</strong>: non-flammable and suitable for industrial applications.</li> <li style="text-align: left;"> <strong>Daylight</strong>: roof opening and daylight size are the same as the curb is always vertical.</li> <li style="text-align: left;"> <strong>Flexible</strong>: suitable for interior sunblind and available in heights from 15 cm to 50 cm. Can be combined with all types of openable windows.</li> </ul> <br> <h2 style="text-align: left;">Versions:</h2> <p style="text-align: left;">Choose a fixed or openable plastic skylight, with options for electric or manual operation. Also ideal for smoke extraction systems (SHE).</p> <h2 style="text-align: left;">Certification:</h2> <p style="text-align: left;">Our curbs are CE marked according to EN 1873:2014 and comply with the EN 12101-2 and NBN S21-208-1 and -3 standards.</p> <h2 style="text-align: left;">Types &amp; insulation:</h2> <ul> <li style="text-align: left;"> <strong>Standard</strong>: 40 mm rockwool insulation (U-value: 0.84 W/m².K).</li> <li style="text-align: left;"> <strong>EP</strong>: 50 mm PUR insulation (U-value: 0.51 W/m².K).</li> </ul> <p style="text-align: left;">Both types are equipped with bitumen glass fleece. Round versions are uninsulated, with polyester alternatives available. For extra security, there are options with a burglar-proof grid.</p> <footer> <p style="text-align: left;">Choose Skylux for the best quality and performance.</p> </footer> | metaal-opstand-500-x-1400 | 8676482744653 | 47372076908877
Curbs | Metal curb | Skylux | Metal curb 50x140 cm | Without / M20 (20 cm high) | 35963 | 5412970359630 | 459.8 | Yes | 10-15 | 26.5 | Options | Without | Version | M20 (20 cm high) |  |  | 500 x 1400 mm | 1400 | 500 |  |  |  | Rectangular | 0.51 W/M²K - 0.84 W/M²K | Metal curb | C10 |  | Skylux Metal curb 500 x 1400: strong and versatile for your roof Discover the features of the Skylux metal curb 500 x 1400, perfect for modern construction projects. Features: • Durability: non-flammable and suitable for industrial applications. • Daylight: roof opening and daylight size are the same as the curb is always vertical. • Flexible: suitable for interior sunblind and available in heights from 15 cm to 50 cm. Can be combined with all types of openable windows. Versions: Choose a fixed or openable plastic skylight, with options for electric or manual operation. Also ideal for smoke extraction systems (SHE). Certification: Our curbs are CE marked according to EN 1873:2014 and comply with the EN 12101-2 and NBN S21-208-1 and -3 standards. Types & insulation: • Standard: 40 mm rockwool insulation (U-value: 0.84 W/m².K). • EP: 50 mm PUR insulation (U-value: 0.51 W/m².K). Both types are equipped with bitumen glass fleece. Round versions are uninsulated, with polyester alternatives available. For extra security, there are options with a burglar-proof grid. Choose Skylux for the best quality and performance. | https://skylux.eu/en/products/metaal-opstand-500-x-1400?variant=47372076941645 | https://skylux.eu/cdn/shop/products/M20-rechthoek_ec4ef9a7-f2b7-4717-93da-5ef648e6159e.png?v=1696326839&width=1600 | https://skylux.eu/cdn/shop/files/Metaal-opstand-50x140-cm-Metaal-opstand.png?v=1741092137&width=1600 | https://skylux.eu/cdn/shop/products/M20-rechthoek_103c07f7-8086-482e-addc-ce724f65ffef.png?v=1696326817&width=1600 | https://skylux.eu/cdn/shop/products/M25-rechthoek_1857001f-824f-4535-8777-9564e751717a.png?v=1696326819&width=1600 | https://skylux.eu/cdn/shop/products/M30-rechthoek_fe03f580-fd68-4c5a-abe3-c9fb9a17e3d6.png?v=1696326821&width=1600 |  | <div style="text-align: left;">Skylux Metal curb 500 x 1400: strong and versatile for your roof</div> <p style="text-align: left;">Discover the features of the Skylux metal curb 500 x 1400, perfect for modern construction projects.</p> <h2 style="text-align: left;">Features:</h2> <ul> <li style="text-align: left;"> <strong>Durability</strong>: non-flammable and suitable for industrial applications.</li> <li style="text-align: left;"> <strong>Daylight</strong>: roof opening and daylight size are the same as the curb is always vertical.</li> <li style="text-align: left;"> <strong>Flexible</strong>: suitable for interior sunblind and available in heights from 15 cm to 50 cm. Can be combined with all types of openable windows.</li> </ul> <br> <h2 style="text-align: left;">Versions:</h2> <p style="text-align: left;">Choose a fixed or openable plastic skylight, with options for electric or manual operation. Also ideal for smoke extraction systems (SHE).</p> <h2 style="text-align: left;">Certification:</h2> <p style="text-align: left;">Our curbs are CE marked according to EN 1873:2014 and comply with the EN 12101-2 and NBN S21-208-1 and -3 standards.</p> <h2 style="text-align: left;">Types &amp; insulation:</h2> <ul> <li style="text-align: left;"> <strong>Standard</strong>: 40 mm rockwool insulation (U-value: 0.84 W/m².K).</li> <li style="text-align: left;"> <strong>EP</strong>: 50 mm PUR insulation (U-value: 0.51 W/m².K).</li> </ul> <p style="text-align: left;">Both types are equipped with bitumen glass fleece. Round versions are uninsulated, with polyester alternatives available. For extra security, there are options with a burglar-proof grid.</p> <footer> <p style="text-align: left;">Choose Skylux for the best quality and performance.</p> </footer> | metaal-opstand-500-x-1400 | 8676482744653 | 47372076941645
Curbs | Metal curb | Skylux | Metal curb 50x140 cm | Without / M25 (25 cm high) | 35984 | 5412970359845 | 496.1 | Yes | 10-15 | 13.45 | Options | Without | Version | M25 (25 cm high) |  |  | 500 x 1400 mm | 1400 | 500 |  |  |  | Rectangular | 0.51 W/M²K - 0.84 W/M²K | Metal curb | C10 |  | Skylux Metal curb 500 x 1400: strong and versatile for your roof Discover the features of the Skylux metal curb 500 x 1400, perfect for modern construction projects. Features: • Durability: non-flammable and suitable for industrial applications. • Daylight: roof opening and daylight size are the same as the curb is always vertical. • Flexible: suitable for interior sunblind and available in heights from 15 cm to 50 cm. Can be combined with all types of openable windows. Versions: Choose a fixed or openable plastic skylight, with options for electric or manual operation. Also ideal for smoke extraction systems (SHE). Certification: Our curbs are CE marked according to EN 1873:2014 and comply with the EN 12101-2 and NBN S21-208-1 and -3 standards. Types & insulation: • Standard: 40 mm rockwool insulation (U-value: 0.84 W/m².K). • EP: 50 mm PUR insulation (U-value: 0.51 W/m².K). Both types are equipped with bitumen glass fleece. Round versions are uninsulated, with polyester alternatives available. For extra security, there are options with a burglar-proof grid. Choose Skylux for the best quality and performance. | https://skylux.eu/en/products/metaal-opstand-500-x-1400?variant=47372076974413 | https://skylux.eu/cdn/shop/products/M25-rechthoek_8671f8f2-c934-4797-9a24-0f389632e990.png?v=1696326840&width=1600 | https://skylux.eu/cdn/shop/files/Metaal-opstand-50x140-cm-Metaal-opstand.png?v=1741092137&width=1600 | https://skylux.eu/cdn/shop/products/M20-rechthoek_103c07f7-8086-482e-addc-ce724f65ffef.png?v=1696326817&width=1600 | https://skylux.eu/cdn/shop/products/M25-rechthoek_1857001f-824f-4535-8777-9564e751717a.png?v=1696326819&width=1600 | https://skylux.eu/cdn/shop/products/M30-rechthoek_fe03f580-fd68-4c5a-abe3-c9fb9a17e3d6.png?v=1696326821&width=1600 |  | <div style="text-align: left;">Skylux Metal curb 500 x 1400: strong and versatile for your roof</div> <p style="text-align: left;">Discover the features of the Skylux metal curb 500 x 1400, perfect for modern construction projects.</p> <h2 style="text-align: left;">Features:</h2> <ul> <li style="text-align: left;"> <strong>Durability</strong>: non-flammable and suitable for industrial applications.</li> <li style="text-align: left;"> <strong>Daylight</strong>: roof opening and daylight size are the same as the curb is always vertical.</li> <li style="text-align: left;"> <strong>Flexible</strong>: suitable for interior sunblind and available in heights from 15 cm to 50 cm. Can be combined with all types of openable windows.</li> </ul> <br> <h2 style="text-align: left;">Versions:</h2> <p style="text-align: left;">Choose a fixed or openable plastic skylight, with options for electric or manual operation. Also ideal for smoke extraction systems (SHE).</p> <h2 style="text-align: left;">Certification:</h2> <p style="text-align: left;">Our curbs are CE marked according to EN 1873:2014 and comply with the EN 12101-2 and NBN S21-208-1 and -3 standards.</p> <h2 style="text-align: left;">Types &amp; insulation:</h2> <ul> <li style="text-align: left;"> <strong>Standard</strong>: 40 mm rockwool insulation (U-value: 0.84 W/m².K).</li> <li style="text-align: left;"> <strong>EP</strong>: 50 mm PUR insulation (U-value: 0.51 W/m².K).</li> </ul> <p style="text-align: left;">Both types are equipped with bitumen glass fleece. Round versions are uninsulated, with polyester alternatives available. For extra security, there are options with a burglar-proof grid.</p> <footer> <p style="text-align: left;">Choose Skylux for the best quality and performance.</p> </footer> | metaal-opstand-500-x-1400 | 8676482744653 | 47372076974413
Curbs | Metal curb | Skylux | Metal curb 50x140 cm | Without / M30 (30 cm high) | 22542 | 5412970225423 | 521.55 | Yes | 10-15 | 29.5 | Options | Without | Version | M30 (30 cm high) |  |  | 500 x 1400 mm | 1400 | 500 |  |  |  | Rectangular | 0.51 W/M²K - 0.84 W/M²K | Metal curb | C10 |  | Skylux Metal curb 500 x 1400: strong and versatile for your roof Discover the features of the Skylux metal curb 500 x 1400, perfect for modern construction projects. Features: • Durability: non-flammable and suitable for industrial applications. • Daylight: roof opening and daylight size are the same as the curb is always vertical. • Flexible: suitable for interior sunblind and available in heights from 15 cm to 50 cm. Can be combined with all types of openable windows. Versions: Choose a fixed or openable plastic skylight, with options for electric or manual operation. Also ideal for smoke extraction systems (SHE). Certification: Our curbs are CE marked according to EN 1873:2014 and comply with the EN 12101-2 and NBN S21-208-1 and -3 standards. Types & insulation: • Standard: 40 mm rockwool insulation (U-value: 0.84 W/m².K). • EP: 50 mm PUR insulation (U-value: 0.51 W/m².K). Both types are equipped with bitumen glass fleece. Round versions are uninsulated, with polyester alternatives available. For extra security, there are options with a burglar-proof grid. Choose Skylux for the best quality and performance. | https://skylux.eu/en/products/metaal-opstand-500-x-1400?variant=47372077007181 | https://skylux.eu/cdn/shop/products/M30-rechthoek_4d1400d2-a2a1-47c6-81f2-566a1f0d82b8.png?v=1696326842&width=1600 | https://skylux.eu/cdn/shop/files/Metaal-opstand-50x140-cm-Metaal-opstand.png?v=1741092137&width=1600 | https://skylux.eu/cdn/shop/products/M20-rechthoek_103c07f7-8086-482e-addc-ce724f65ffef.png?v=1696326817&width=1600 | https://skylux.eu/cdn/shop/products/M25-rechthoek_1857001f-824f-4535-8777-9564e751717a.png?v=1696326819&width=1600 | https://skylux.eu/cdn/shop/products/M30-rechthoek_fe03f580-fd68-4c5a-abe3-c9fb9a17e3d6.png?v=1696326821&width=1600 |  | <div style="text-align: left;">Skylux Metal curb 500 x 1400: strong and versatile for your roof</div> <p style="text-align: left;">Discover the features of the Skylux metal curb 500 x 1400, perfect for modern construction projects.</p> <h2 style="text-align: left;">Features:</h2> <ul> <li style="text-align: left;"> <strong>Durability</strong>: non-flammable and suitable for industrial applications.</li> <li style="text-align: left;"> <strong>Daylight</strong>: roof opening and daylight size are the same as the curb is always vertical.</li> <li style="text-align: left;"> <strong>Flexible</strong>: suitable for interior sunblind and available in heights from 15 cm to 50 cm. Can be combined with all types of openable windows.</li> </ul> <br> <h2 style="text-align: left;">Versions:</h2> <p style="text-align: left;">Choose a fixed or openable plastic skylight, with options for electric or manual operation. Also ideal for smoke extraction systems (SHE).</p> <h2 style="text-align: left;">Certification:</h2> <p style="text-align: left;">Our curbs are CE marked according to EN 1873:2014 and comply with the EN 12101-2 and NBN S21-208-1 and -3 standards.</p> <h2 style="text-align: left;">Types &amp; insulation:</h2> <ul> <li style="text-align: left;"> <strong>Standard</strong>: 40 mm rockwool insulation (U-value: 0.84 W/m².K).</li> <li style="text-align: left;"> <strong>EP</strong>: 50 mm PUR insulation (U-value: 0.51 W/m².K).</li> </ul> <p style="text-align: left;">Both types are equipped with bitumen glass fleece. Round versions are uninsulated, with polyester alternatives available. For extra security, there are options with a burglar-proof grid.</p> <footer> <p style="text-align: left;">Choose Skylux for the best quality and performance.</p> </footer> | metaal-opstand-500-x-1400 | 8676482744653 | 47372077007181
Curbs | Metal curb | Skylux | Metal curb 50x140 cm | Without / M40 (40 cm high) | 36008 | 5412970360087 | 588.1 | Yes | 10-15 | 27 | Options | Without | Version | M40 (40 cm high) |  |  | 500 x 1400 mm | 1400 | 500 |  |  |  | Rectangular | 0.51 W/M²K - 0.84 W/M²K | Metal curb | C10 |  | Skylux Metal curb 500 x 1400: strong and versatile for your roof Discover the features of the Skylux metal curb 500 x 1400, perfect for modern construction projects. Features: • Durability: non-flammable and suitable for industrial applications. • Daylight: roof opening and daylight size are the same as the curb is always vertical. • Flexible: suitable for interior sunblind and available in heights from 15 cm to 50 cm. Can be combined with all types of openable windows. Versions: Choose a fixed or openable plastic skylight, with options for electric or manual operation. Also ideal for smoke extraction systems (SHE). Certification: Our curbs are CE marked according to EN 1873:2014 and comply with the EN 12101-2 and NBN S21-208-1 and -3 standards. Types & insulation: • Standard: 40 mm rockwool insulation (U-value: 0.84 W/m².K). • EP: 50 mm PUR insulation (U-value: 0.51 W/m².K). Both types are equipped with bitumen glass fleece. Round versions are uninsulated, with polyester alternatives available. For extra security, there are options with a burglar-proof grid. Choose Skylux for the best quality and performance. | https://skylux.eu/en/products/metaal-opstand-500-x-1400?variant=47372077039949 | https://skylux.eu/cdn/shop/products/M40-rechthoek_70e6f416-cd28-4c2d-a7ca-090a9de5f563.png?v=1696326844&width=1600 | https://skylux.eu/cdn/shop/files/Metaal-opstand-50x140-cm-Metaal-opstand.png?v=1741092137&width=1600 | https://skylux.eu/cdn/shop/products/M20-rechthoek_103c07f7-8086-482e-addc-ce724f65ffef.png?v=1696326817&width=1600 | https://skylux.eu/cdn/shop/products/M25-rechthoek_1857001f-824f-4535-8777-9564e751717a.png?v=1696326819&width=1600 | https://skylux.eu/cdn/shop/products/M30-rechthoek_fe03f580-fd68-4c5a-abe3-c9fb9a17e3d6.png?v=1696326821&width=1600 |  | <div style="text-align: left;">Skylux Metal curb 500 x 1400: strong and versatile for your roof</div> <p style="text-align: left;">Discover the features of the Skylux metal curb 500 x 1400, perfect for modern construction projects.</p> <h2 style="text-align: left;">Features:</h2> <ul> <li style="text-align: left;"> <strong>Durability</strong>: non-flammable and suitable for industrial applications.</li> <li style="text-align: left;"> <strong>Daylight</strong>: roof opening and daylight size are the same as the curb is always vertical.</li> <li style="text-align: left;"> <strong>Flexible</strong>: suitable for interior sunblind and available in heights from 15 cm to 50 cm. Can be combined with all types of openable windows.</li> </ul> <br> <h2 style="text-align: left;">Versions:</h2> <p style="text-align: left;">Choose a fixed or openable plastic skylight, with options for electric or manual operation. Also ideal for smoke extraction systems (SHE).</p> <h2 style="text-align: left;">Certification:</h2> <p style="text-align: left;">Our curbs are CE marked according to EN 1873:2014 and comply with the EN 12101-2 and NBN S21-208-1 and -3 standards.</p> <h2 style="text-align: left;">Types &amp; insulation:</h2> <ul> <li style="text-align: left;"> <strong>Standard</strong>: 40 mm rockwool insulation (U-value: 0.84 W/m².K).</li> <li style="text-align: left;"> <strong>EP</strong>: 50 mm PUR insulation (U-value: 0.51 W/m².K).</li> </ul> <p style="text-align: left;">Both types are equipped with bitumen glass fleece. Round versions are uninsulated, with polyester alternatives available. For extra security, there are options with a burglar-proof grid.</p> <footer> <p style="text-align: left;">Choose Skylux for the best quality and performance.</p> </footer> | metaal-opstand-500-x-1400 | 8676482744653 | 47372077039949
Curbs | Metal curb | Skylux | Metal curb 50x140 cm | Without / M50 (50 cm high) | 36030 | 5412970360308 | 628 | Yes | 10-15 | 40 | Options | Without | Version | M50 (50 cm high) |  |  | 500 x 1400 mm | 1400 | 500 |  |  |  | Rectangular | 0.51 W/M²K - 0.84 W/M²K | Metal curb | C10 |  | Skylux Metal curb 500 x 1400: strong and versatile for your roof Discover the features of the Skylux metal curb 500 x 1400, perfect for modern construction projects. Features: • Durability: non-flammable and suitable for industrial applications. • Daylight: roof opening and daylight size are the same as the curb is always vertical. • Flexible: suitable for interior sunblind and available in heights from 15 cm to 50 cm. Can be combined with all types of openable windows. Versions: Choose a fixed or openable plastic skylight, with options for electric or manual operation. Also ideal for smoke extraction systems (SHE). Certification: Our curbs are CE marked according to EN 1873:2014 and comply with the EN 12101-2 and NBN S21-208-1 and -3 standards. Types & insulation: • Standard: 40 mm rockwool insulation (U-value: 0.84 W/m².K). • EP: 50 mm PUR insulation (U-value: 0.51 W/m².K). Both types are equipped with bitumen glass fleece. Round versions are uninsulated, with polyester alternatives available. For extra security, there are options with a burglar-proof grid. Choose Skylux for the best quality and performance. | https://skylux.eu/en/products/metaal-opstand-500-x-1400?variant=47372077072717 | https://skylux.eu/cdn/shop/products/M50-rechthoek_bcb4637a-d50d-4fa3-8e8f-9f43e8770209.png?v=1696326846&width=1600 | https://skylux.eu/cdn/shop/files/Metaal-opstand-50x140-cm-Metaal-opstand.png?v=1741092137&width=1600 | https://skylux.eu/cdn/shop/products/M20-rechthoek_103c07f7-8086-482e-addc-ce724f65ffef.png?v=1696326817&width=1600 | https://skylux.eu/cdn/shop/products/M25-rechthoek_1857001f-824f-4535-8777-9564e751717a.png?v=1696326819&width=1600 | https://skylux.eu/cdn/shop/products/M30-rechthoek_fe03f580-fd68-4c5a-abe3-c9fb9a17e3d6.png?v=1696326821&width=1600 |  | <div style="text-align: left;">Skylux Metal curb 500 x 1400: strong and versatile for your roof</div> <p style="text-align: left;">Discover the features of the Skylux metal curb 500 x 1400, perfect for modern construction projects.</p> <h2 style="text-align: left;">Features:</h2> <ul> <li style="text-align: left;"> <strong>Durability</strong>: non-flammable and suitable for industrial applications.</li> <li style="text-align: left;"> <strong>Daylight</strong>: roof opening and daylight size are the same as the curb is always vertical.</li> <li style="text-align: left;"> <strong>Flexible</strong>: suitable for interior sunblind and available in heights from 15 cm to 50 cm. Can be combined with all types of openable windows.</li> </ul> <br> <h2 style="text-align: left;">Versions:</h2> <p style="text-align: left;">Choose a fixed or openable plastic skylight, with options for electric or manual operation. Also ideal for smoke extraction systems (SHE).</p> <h2 style="text-align: left;">Certification:</h2> <p style="text-align: left;">Our curbs are CE marked according to EN 1873:2014 and comply with the EN 12101-2 and NBN S21-208-1 and -3 standards.</p> <h2 style="text-align: left;">Types &amp; insulation:</h2> <ul> <li style="text-align: left;"> <strong>Standard</strong>: 40 mm rockwool insulation (U-value: 0.84 W/m².K).</li> <li style="text-align: left;"> <strong>EP</strong>: 50 mm PUR insulation (U-value: 0.51 W/m².K).</li> </ul> <p style="text-align: left;">Both types are equipped with bitumen glass fleece. Round versions are uninsulated, with polyester alternatives available. For extra security, there are options with a burglar-proof grid.</p> <footer> <p style="text-align: left;">Choose Skylux for the best quality and performance.</p> </footer> | metaal-opstand-500-x-1400 | 8676482744653 | 47372077072717
Curbs | Metal curb | Skylux | Metal curb 50x170 cm | Without / M15 (15 cm high) | 16858 | 5412970168584 | 583.25 | Yes | 10-15 | 11.22 | Options | Without | Version | M15 (15 cm high) |  |  | 500 x 1700 mm | 1700 | 500 |  |  |  | Rectangular | 0.51 W/M²K - 0.84 W/M²K | Metal curb | C10 |  | Skylux Metal curb 500 x 1700: strong and versatile for your roof Discover the features of the Skylux metal curb 500 x 1700, perfect for modern construction projects. Features: • Durability: non-flammable and suitable for industrial applications. • Daylight: roof opening and daylight size are the same as the curb is always vertical. • Flexible: suitable for interior sunblind and available in heights from 15 cm to 50 cm. Can be combined with all types of openable windows. Versions: Choose a fixed or openable plastic skylight, with options for electric or manual operation. Also ideal for smoke extraction systems (SHE). Certification: Our curbs are CE marked according to EN 1873:2014 and comply with the EN 12101-2 and NBN S21-208-1 and -3 standards. Types & insulation: • Standard: 40 mm rockwool insulation (U-value: 0.84 W/m².K). • EP: 50 mm PUR insulation (U-value: 0.51 W/m².K). Both types are equipped with bitumen glass fleece. Round versions are uninsulated, with polyester alternatives available. For extra security, there are options with a burglar-proof grid. Choose Skylux for the best quality and performance. | https://skylux.eu/en/products/metaal-opstand-500-x-1700?variant=47372078383437 | https://skylux.eu/cdn/shop/products/M15-rechthoek_54a528a2-b724-489a-9df7-9e6540aa08f7.png?v=1696328729&width=1600 | https://skylux.eu/cdn/shop/files/Metaal-opstand-50x170-cm-Metaal-opstand.png?v=1741092561&width=1600 | https://skylux.eu/cdn/shop/products/M20-rechthoek_86e04580-de87-4deb-8d1b-321aea4acc12.png?v=1696328716&width=1600 | https://skylux.eu/cdn/shop/products/M25-rechthoek_eb2f4334-c0f3-4f6e-ac51-5b82105d6b71.png?v=1696328718&width=1600 | https://skylux.eu/cdn/shop/products/M30-rechthoek_a928638c-4b0e-4bc6-af4d-db2ebc04c6fa.png?v=1696328720&width=1600 |  | <div style="text-align: left;">Skylux Metal curb 500 x 1700: strong and versatile for your roof</div> <p style="text-align: left;">Discover the features of the Skylux metal curb 500 x 1700, perfect for modern construction projects.</p> <h2 style="text-align: left;">Features:</h2> <ul> <li style="text-align: left;"> <strong>Durability</strong>: non-flammable and suitable for industrial applications.</li> <li style="text-align: left;"> <strong>Daylight</strong>: roof opening and daylight size are the same as the curb is always vertical.</li> <li style="text-align: left;"> <strong>Flexible</strong>: suitable for interior sunblind and available in heights from 15 cm to 50 cm. Can be combined with all types of openable windows.</li> </ul> <br> <h2 style="text-align: left;">Versions:</h2> <p style="text-align: left;">Choose a fixed or openable plastic skylight, with options for electric or manual operation. Also ideal for smoke extraction systems (SHE).</p> <h2 style="text-align: left;">Certification:</h2> <p style="text-align: left;">Our curbs are CE marked according to EN 1873:2014 and comply with the EN 12101-2 and NBN S21-208-1 and -3 standards.</p> <h2 style="text-align: left;">Types &amp; insulation:</h2> <ul> <li style="text-align: left;"> <strong>Standard</strong>: 40 mm rockwool insulation (U-value: 0.84 W/m².K).</li> <li style="text-align: left;"> <strong>EP</strong>: 50 mm PUR insulation (U-value: 0.51 W/m².K).</li> </ul> <p style="text-align: left;">Both types are equipped with bitumen glass fleece. Round versions are uninsulated, with polyester alternatives available. For extra security, there are options with a burglar-proof grid.</p> <footer> <p style="text-align: left;">Choose Skylux for the best quality and performance.</p> </footer> | metaal-opstand-500-x-1700 | 8676535238989 | 47372078383437
Curbs | Metal curb | Skylux | Metal curb 50x170 cm | Without / M20 (20 cm high) | 21798 | 5412970217985 | 629.2 | Yes | 10-15 | 30 | Options | Without | Version | M20 (20 cm high) |  |  | 500 x 1700 mm | 1700 | 500 |  |  |  | Rectangular | 0.51 W/M²K - 0.84 W/M²K | Metal curb | C10 |  | Skylux Metal curb 500 x 1700: strong and versatile for your roof Discover the features of the Skylux metal curb 500 x 1700, perfect for modern construction projects. Features: • Durability: non-flammable and suitable for industrial applications. • Daylight: roof opening and daylight size are the same as the curb is always vertical. • Flexible: suitable for interior sunblind and available in heights from 15 cm to 50 cm. Can be combined with all types of openable windows. Versions: Choose a fixed or openable plastic skylight, with options for electric or manual operation. Also ideal for smoke extraction systems (SHE). Certification: Our curbs are CE marked according to EN 1873:2014 and comply with the EN 12101-2 and NBN S21-208-1 and -3 standards. Types & insulation: • Standard: 40 mm rockwool insulation (U-value: 0.84 W/m².K). • EP: 50 mm PUR insulation (U-value: 0.51 W/m².K). Both types are equipped with bitumen glass fleece. Round versions are uninsulated, with polyester alternatives available. For extra security, there are options with a burglar-proof grid. Choose Skylux for the best quality and performance. | https://skylux.eu/en/products/metaal-opstand-500-x-1700?variant=47372078416205 | https://skylux.eu/cdn/shop/products/M20-rechthoek_337eeedc-7c01-4746-946e-f4b187283bc7.png?v=1696328731&width=1600 | https://skylux.eu/cdn/shop/files/Metaal-opstand-50x170-cm-Metaal-opstand.png?v=1741092561&width=1600 | https://skylux.eu/cdn/shop/products/M20-rechthoek_86e04580-de87-4deb-8d1b-321aea4acc12.png?v=1696328716&width=1600 | https://skylux.eu/cdn/shop/products/M25-rechthoek_eb2f4334-c0f3-4f6e-ac51-5b82105d6b71.png?v=1696328718&width=1600 | https://skylux.eu/cdn/shop/products/M30-rechthoek_a928638c-4b0e-4bc6-af4d-db2ebc04c6fa.png?v=1696328720&width=1600 |  | <div style="text-align: left;">Skylux Metal curb 500 x 1700: strong and versatile for your roof</div> <p style="text-align: left;">Discover the features of the Skylux metal curb 500 x 1700, perfect for modern construction projects.</p> <h2 style="text-align: left;">Features:</h2> <ul> <li style="text-align: left;"> <strong>Durability</strong>: non-flammable and suitable for industrial applications.</li> <li style="text-align: left;"> <strong>Daylight</strong>: roof opening and daylight size are the same as the curb is always vertical.</li> <li style="text-align: left;"> <strong>Flexible</strong>: suitable for interior sunblind and available in heights from 15 cm to 50 cm. Can be combined with all types of openable windows.</li> </ul> <br> <h2 style="text-align: left;">Versions:</h2> <p style="text-align: left;">Choose a fixed or openable plastic skylight, with options for electric or manual operation. Also ideal for smoke extraction systems (SHE).</p> <h2 style="text-align: left;">Certification:</h2> <p style="text-align: left;">Our curbs are CE marked according to EN 1873:2014 and comply with the EN 12101-2 and NBN S21-208-1 and -3 standards.</p> <h2 style="text-align: left;">Types &amp; insulation:</h2> <ul> <li style="text-align: left;"> <strong>Standard</strong>: 40 mm rockwool insulation (U-value: 0.84 W/m².K).</li> <li style="text-align: left;"> <strong>EP</strong>: 50 mm PUR insulation (U-value: 0.51 W/m².K).</li> </ul> <p style="text-align: left;">Both types are equipped with bitumen glass fleece. Round versions are uninsulated, with polyester alternatives available. For extra security, there are options with a burglar-proof grid.</p> <footer> <p style="text-align: left;">Choose Skylux for the best quality and performance.</p> </footer> | metaal-opstand-500-x-1700 | 8676535238989 | 47372078416205
Curbs | Metal curb | Skylux | Metal curb 50x170 cm | Without / M25 (25 cm high) | 15815 | 5412970158158 | 644.95 | Yes | 10-15 | 18.36 | Options | Without | Version | M25 (25 cm high) |  |  | 500 x 1700 mm | 1700 | 500 |  |  |  | Rectangular | 0.51 W/M²K - 0.84 W/M²K | Metal curb | C10 |  | Skylux Metal curb 500 x 1700: strong and versatile for your roof Discover the features of the Skylux metal curb 500 x 1700, perfect for modern construction projects. Features: • Durability: non-flammable and suitable for industrial applications. • Daylight: roof opening and daylight size are the same as the curb is always vertical. • Flexible: suitable for interior sunblind and available in heights from 15 cm to 50 cm. Can be combined with all types of openable windows. Versions: Choose a fixed or openable plastic skylight, with options for electric or manual operation. Also ideal for smoke extraction systems (SHE). Certification: Our curbs are CE marked according to EN 1873:2014 and comply with the EN 12101-2 and NBN S21-208-1 and -3 standards. Types & insulation: • Standard: 40 mm rockwool insulation (U-value: 0.84 W/m².K). • EP: 50 mm PUR insulation (U-value: 0.51 W/m².K). Both types are equipped with bitumen glass fleece. Round versions are uninsulated, with polyester alternatives available. For extra security, there are options with a burglar-proof grid. Choose Skylux for the best quality and performance. | https://skylux.eu/en/products/metaal-opstand-500-x-1700?variant=47372078448973 | https://skylux.eu/cdn/shop/products/M25-rechthoek_07498b57-b782-4f40-9384-25d85c637ad5.png?v=1696328733&width=1600 | https://skylux.eu/cdn/shop/files/Metaal-opstand-50x170-cm-Metaal-opstand.png?v=1741092561&width=1600 | https://skylux.eu/cdn/shop/products/M20-rechthoek_86e04580-de87-4deb-8d1b-321aea4acc12.png?v=1696328716&width=1600 | https://skylux.eu/cdn/shop/products/M25-rechthoek_eb2f4334-c0f3-4f6e-ac51-5b82105d6b71.png?v=1696328718&width=1600 | https://skylux.eu/cdn/shop/products/M30-rechthoek_a928638c-4b0e-4bc6-af4d-db2ebc04c6fa.png?v=1696328720&width=1600 |  | <div style="text-align: left;">Skylux Metal curb 500 x 1700: strong and versatile for your roof</div> <p style="text-align: left;">Discover the features of the Skylux metal curb 500 x 1700, perfect for modern construction projects.</p> <h2 style="text-align: left;">Features:</h2> <ul> <li style="text-align: left;"> <strong>Durability</strong>: non-flammable and suitable for industrial applications.</li> <li style="text-align: left;"> <strong>Daylight</strong>: roof opening and daylight size are the same as the curb is always vertical.</li> <li style="text-align: left;"> <strong>Flexible</strong>: suitable for interior sunblind and available in heights from 15 cm to 50 cm. Can be combined with all types of openable windows.</li> </ul> <br> <h2 style="text-align: left;">Versions:</h2> <p style="text-align: left;">Choose a fixed or openable plastic skylight, with options for electric or manual operation. Also ideal for smoke extraction systems (SHE).</p> <h2 style="text-align: left;">Certification:</h2> <p style="text-align: left;">Our curbs are CE marked according to EN 1873:2014 and comply with the EN 12101-2 and NBN S21-208-1 and -3 standards.</p> <h2 style="text-align: left;">Types &amp; insulation:</h2> <ul> <li style="text-align: left;"> <strong>Standard</strong>: 40 mm rockwool insulation (U-value: 0.84 W/m².K).</li> <li style="text-align: left;"> <strong>EP</strong>: 50 mm PUR insulation (U-value: 0.51 W/m².K).</li> </ul> <p style="text-align: left;">Both types are equipped with bitumen glass fleece. Round versions are uninsulated, with polyester alternatives available. For extra security, there are options with a burglar-proof grid.</p> <footer> <p style="text-align: left;">Choose Skylux for the best quality and performance.</p> </footer> | metaal-opstand-500-x-1700 | 8676535238989 | 47372078448973
Curbs | Metal curb | Skylux | Metal curb 50x170 cm | Without / M30 (30 cm high) | 25151 | 5412970251514 | 675.2 | Yes | 10-15 | 34 | Options | Without | Version | M30 (30 cm high) |  |  | 500 x 1700 mm | 1700 | 500 |  |  |  | Rectangular | 0.51 W/M²K - 0.84 W/M²K | Metal curb | C10 |  | Skylux Metal curb 500 x 1700: strong and versatile for your roof Discover the features of the Skylux metal curb 500 x 1700, perfect for modern construction projects. Features: • Durability: non-flammable and suitable for industrial applications. • Daylight: roof opening and daylight size are the same as the curb is always vertical. • Flexible: suitable for interior sunblind and available in heights from 15 cm to 50 cm. Can be combined with all types of openable windows. Versions: Choose a fixed or openable plastic skylight, with options for electric or manual operation. Also ideal for smoke extraction systems (SHE). Certification: Our curbs are CE marked according to EN 1873:2014 and comply with the EN 12101-2 and NBN S21-208-1 and -3 standards. Types & insulation: • Standard: 40 mm rockwool insulation (U-value: 0.84 W/m².K). • EP: 50 mm PUR insulation (U-value: 0.51 W/m².K). Both types are equipped with bitumen glass fleece. Round versions are uninsulated, with polyester alternatives available. For extra security, there are options with a burglar-proof grid. Choose Skylux for the best quality and performance. | https://skylux.eu/en/products/metaal-opstand-500-x-1700?variant=47372078481741 | https://skylux.eu/cdn/shop/products/M30-rechthoek_bae3a1b1-c2ee-4f92-a60f-fe65cba605bd.png?v=1696328734&width=1600 | https://skylux.eu/cdn/shop/files/Metaal-opstand-50x170-cm-Metaal-opstand.png?v=1741092561&width=1600 | https://skylux.eu/cdn/shop/products/M20-rechthoek_86e04580-de87-4deb-8d1b-321aea4acc12.png?v=1696328716&width=1600 | https://skylux.eu/cdn/shop/products/M25-rechthoek_eb2f4334-c0f3-4f6e-ac51-5b82105d6b71.png?v=1696328718&width=1600 | https://skylux.eu/cdn/shop/products/M30-rechthoek_a928638c-4b0e-4bc6-af4d-db2ebc04c6fa.png?v=1696328720&width=1600 |  | <div style="text-align: left;">Skylux Metal curb 500 x 1700: strong and versatile for your roof</div> <p style="text-align: left;">Discover the features of the Skylux metal curb 500 x 1700, perfect for modern construction projects.</p> <h2 style="text-align: left;">Features:</h2> <ul> <li style="text-align: left;"> <strong>Durability</strong>: non-flammable and suitable for industrial applications.</li> <li style="text-align: left;"> <strong>Daylight</strong>: roof opening and daylight size are the same as the curb is always vertical.</li> <li style="text-align: left;"> <strong>Flexible</strong>: suitable for interior sunblind and available in heights from 15 cm to 50 cm. Can be combined with all types of openable windows.</li> </ul> <br> <h2 style="text-align: left;">Versions:</h2> <p style="text-align: left;">Choose a fixed or openable plastic skylight, with options for electric or manual operation. Also ideal for smoke extraction systems (SHE).</p> <h2 style="text-align: left;">Certification:</h2> <p style="text-align: left;">Our curbs are CE marked according to EN 1873:2014 and comply with the EN 12101-2 and NBN S21-208-1 and -3 standards.</p> <h2 style="text-align: left;">Types &amp; insulation:</h2> <ul> <li style="text-align: left;"> <strong>Standard</strong>: 40 mm rockwool insulation (U-value: 0.84 W/m².K).</li> <li style="text-align: left;"> <strong>EP</strong>: 50 mm PUR insulation (U-value: 0.51 W/m².K).</li> </ul> <p style="text-align: left;">Both types are equipped with bitumen glass fleece. Round versions are uninsulated, with polyester alternatives available. For extra security, there are options with a burglar-proof grid.</p> <footer> <p style="text-align: left;">Choose Skylux for the best quality and performance.</p> </footer> | metaal-opstand-500-x-1700 | 8676535238989 | 47372078481741
Curbs | Metal curb | Skylux | Metal curb 50x170 cm | Without / M40 (40 cm high) | 21694 | 5412970216940 | 780.45 | Yes | 10-15 | 35 | Options | Without | Version | M40 (40 cm high) |  |  | 500 x 1700 mm | 1700 | 500 |  |  |  | Rectangular | 0.51 W/M²K - 0.84 W/M²K | Metal curb | C10 |  | Skylux Metal curb 500 x 1700: strong and versatile for your roof Discover the features of the Skylux metal curb 500 x 1700, perfect for modern construction projects. Features: • Durability: non-flammable and suitable for industrial applications. • Daylight: roof opening and daylight size are the same as the curb is always vertical. • Flexible: suitable for interior sunblind and available in heights from 15 cm to 50 cm. Can be combined with all types of openable windows. Versions: Choose a fixed or openable plastic skylight, with options for electric or manual operation. Also ideal for smoke extraction systems (SHE). Certification: Our curbs are CE marked according to EN 1873:2014 and comply with the EN 12101-2 and NBN S21-208-1 and -3 standards. Types & insulation: • Standard: 40 mm rockwool insulation (U-value: 0.84 W/m².K). • EP: 50 mm PUR insulation (U-value: 0.51 W/m².K). Both types are equipped with bitumen glass fleece. Round versions are uninsulated, with polyester alternatives available. For extra security, there are options with a burglar-proof grid. Choose Skylux for the best quality and performance. | https://skylux.eu/en/products/metaal-opstand-500-x-1700?variant=47372078514509 | https://skylux.eu/cdn/shop/products/M40-rechthoek_5806f204-d807-4564-af96-1cc3f3314dfb.png?v=1696328736&width=1600 | https://skylux.eu/cdn/shop/files/Metaal-opstand-50x170-cm-Metaal-opstand.png?v=1741092561&width=1600 | https://skylux.eu/cdn/shop/products/M20-rechthoek_86e04580-de87-4deb-8d1b-321aea4acc12.png?v=1696328716&width=1600 | https://skylux.eu/cdn/shop/products/M25-rechthoek_eb2f4334-c0f3-4f6e-ac51-5b82105d6b71.png?v=1696328718&width=1600 | https://skylux.eu/cdn/shop/products/M30-rechthoek_a928638c-4b0e-4bc6-af4d-db2ebc04c6fa.png?v=1696328720&width=1600 |  | <div style="text-align: left;">Skylux Metal curb 500 x 1700: strong and versatile for your roof</div> <p style="text-align: left;">Discover the features of the Skylux metal curb 500 x 1700, perfect for modern construction projects.</p> <h2 style="text-align: left;">Features:</h2> <ul> <li style="text-align: left;"> <strong>Durability</strong>: non-flammable and suitable for industrial applications.</li> <li style="text-align: left;"> <strong>Daylight</strong>: roof opening and daylight size are the same as the curb is always vertical.</li> <li style="text-align: left;"> <strong>Flexible</strong>: suitable for interior sunblind and available in heights from 15 cm to 50 cm. Can be combined with all types of openable windows.</li> </ul> <br> <h2 style="text-align: left;">Versions:</h2> <p style="text-align: left;">Choose a fixed or openable plastic skylight, with options for electric or manual operation. Also ideal for smoke extraction systems (SHE).</p> <h2 style="text-align: left;">Certification:</h2> <p style="text-align: left;">Our curbs are CE marked according to EN 1873:2014 and comply with the EN 12101-2 and NBN S21-208-1 and -3 standards.</p> <h2 style="text-align: left;">Types &amp; insulation:</h2> <ul> <li style="text-align: left;"> <strong>Standard</strong>: 40 mm rockwool insulation (U-value: 0.84 W/m².K).</li> <li style="text-align: left;"> <strong>EP</strong>: 50 mm PUR insulation (U-value: 0.51 W/m².K).</li> </ul> <p style="text-align: left;">Both types are equipped with bitumen glass fleece. Round versions are uninsulated, with polyester alternatives available. For extra security, there are options with a burglar-proof grid.</p> <footer> <p style="text-align: left;">Choose Skylux for the best quality and performance.</p> </footer> | metaal-opstand-500-x-1700 | 8676535238989 | 47372078514509
Curbs | Metal curb | Skylux | Metal curb 50x170 cm | Without / M50 (50 cm high) | 23042 | 5412970230427 | 792.55 | Yes | 10-15 | 45 | Options | Without | Version | M50 (50 cm high) |  |  | 500 x 1700 mm | 1700 | 500 |  |  |  | Rectangular | 0.51 W/M²K - 0.84 W/M²K | Metal curb | C10 |  | Skylux Metal curb 500 x 1700: strong and versatile for your roof Discover the features of the Skylux metal curb 500 x 1700, perfect for modern construction projects. Features: • Durability: non-flammable and suitable for industrial applications. • Daylight: roof opening and daylight size are the same as the curb is always vertical. • Flexible: suitable for interior sunblind and available in heights from 15 cm to 50 cm. Can be combined with all types of openable windows. Versions: Choose a fixed or openable plastic skylight, with options for electric or manual operation. Also ideal for smoke extraction systems (SHE). Certification: Our curbs are CE marked according to EN 1873:2014 and comply with the EN 12101-2 and NBN S21-208-1 and -3 standards. Types & insulation: • Standard: 40 mm rockwool insulation (U-value: 0.84 W/m².K). • EP: 50 mm PUR insulation (U-value: 0.51 W/m².K). Both types are equipped with bitumen glass fleece. Round versions are uninsulated, with polyester alternatives available. For extra security, there are options with a burglar-proof grid. Choose Skylux for the best quality and performance. | https://skylux.eu/en/products/metaal-opstand-500-x-1700?variant=47372078547277 | https://skylux.eu/cdn/shop/products/M50-rechthoek_840ea9ed-4874-4f7e-93d8-c8883cea2ddf.png?v=1696328738&width=1600 | https://skylux.eu/cdn/shop/files/Metaal-opstand-50x170-cm-Metaal-opstand.png?v=1741092561&width=1600 | https://skylux.eu/cdn/shop/products/M20-rechthoek_86e04580-de87-4deb-8d1b-321aea4acc12.png?v=1696328716&width=1600 | https://skylux.eu/cdn/shop/products/M25-rechthoek_eb2f4334-c0f3-4f6e-ac51-5b82105d6b71.png?v=1696328718&width=1600 | https://skylux.eu/cdn/shop/products/M30-rechthoek_a928638c-4b0e-4bc6-af4d-db2ebc04c6fa.png?v=1696328720&width=1600 |  | <div style="text-align: left;">Skylux Metal curb 500 x 1700: strong and versatile for your roof</div> <p style="text-align: left;">Discover the features of the Skylux metal curb 500 x 1700, perfect for modern construction projects.</p> <h2 style="text-align: left;">Features:</h2> <ul> <li style="text-align: left;"> <strong>Durability</strong>: non-flammable and suitable for industrial applications.</li> <li style="text-align: left;"> <strong>Daylight</strong>: roof opening and daylight size are the same as the curb is always vertical.</li> <li style="text-align: left;"> <strong>Flexible</strong>: suitable for interior sunblind and available in heights from 15 cm to 50 cm. Can be combined with all types of openable windows.</li> </ul> <br> <h2 style="text-align: left;">Versions:</h2> <p style="text-align: left;">Choose a fixed or openable plastic skylight, with options for electric or manual operation. Also ideal for smoke extraction systems (SHE).</p> <h2 style="text-align: left;">Certification:</h2> <p style="text-align: left;">Our curbs are CE marked according to EN 1873:2014 and comply with the EN 12101-2 and NBN S21-208-1 and -3 standards.</p> <h2 style="text-align: left;">Types &amp; insulation:</h2> <ul> <li style="text-align: left;"> <strong>Standard</strong>: 40 mm rockwool insulation (U-value: 0.84 W/m².K).</li> <li style="text-align: left;"> <strong>EP</strong>: 50 mm PUR insulation (U-value: 0.51 W/m².K).</li> </ul> <p style="text-align: left;">Both types are equipped with bitumen glass fleece. Round versions are uninsulated, with polyester alternatives available. For extra security, there are options with a burglar-proof grid.</p> <footer> <p style="text-align: left;">Choose Skylux for the best quality and performance.</p> </footer> | metaal-opstand-500-x-1700 | 8676535238989 | 47372078547277
Curbs | Metal curb | Skylux | Metal curb 50x170 cm | burglar-proof grid / M15 (15 cm high) | 17987 | 5412970179870 | 928.1 | Yes | 10-15 | 22 | Options | burglar-proof grid | Version | M15 (15 cm high) |  |  | 500 x 1700 mm | 1700 | 500 |  |  |  | Rectangular | 0.51 W/M²K - 0.84 W/M²K | Metal curb | C10 |  | Skylux Metal curb 500 x 1700: strong and versatile for your roof Discover the features of the Skylux metal curb 500 x 1700, perfect for modern construction projects. Features: • Durability: non-flammable and suitable for industrial applications. • Daylight: roof opening and daylight size are the same as the curb is always vertical. • Flexible: suitable for interior sunblind and available in heights from 15 cm to 50 cm. Can be combined with all types of openable windows. Versions: Choose a fixed or openable plastic skylight, with options for electric or manual operation. Also ideal for smoke extraction systems (SHE). Certification: Our curbs are CE marked according to EN 1873:2014 and comply with the EN 12101-2 and NBN S21-208-1 and -3 standards. Types & insulation: • Standard: 40 mm rockwool insulation (U-value: 0.84 W/m².K). • EP: 50 mm PUR insulation (U-value: 0.51 W/m².K). Both types are equipped with bitumen glass fleece. Round versions are uninsulated, with polyester alternatives available. For extra security, there are options with a burglar-proof grid. Choose Skylux for the best quality and performance. | https://skylux.eu/en/products/metaal-opstand-500-x-1700?variant=47372078580045 | https://skylux.eu/cdn/shop/products/M15-rechthoek-rooster_cd65a7ea-a670-45bb-be7d-aaf262a753b6.png?v=1696328740&width=1600 | https://skylux.eu/cdn/shop/files/Metaal-opstand-50x170-cm-Metaal-opstand.png?v=1741092561&width=1600 | https://skylux.eu/cdn/shop/products/M20-rechthoek_86e04580-de87-4deb-8d1b-321aea4acc12.png?v=1696328716&width=1600 | https://skylux.eu/cdn/shop/products/M25-rechthoek_eb2f4334-c0f3-4f6e-ac51-5b82105d6b71.png?v=1696328718&width=1600 | https://skylux.eu/cdn/shop/products/M30-rechthoek_a928638c-4b0e-4bc6-af4d-db2ebc04c6fa.png?v=1696328720&width=1600 |  | <div style="text-align: left;">Skylux Metal curb 500 x 1700: strong and versatile for your roof</div> <p style="text-align: left;">Discover the features of the Skylux metal curb 500 x 1700, perfect for modern construction projects.</p> <h2 style="text-align: left;">Features:</h2> <ul> <li style="text-align: left;"> <strong>Durability</strong>: non-flammable and suitable for industrial applications.</li> <li style="text-align: left;"> <strong>Daylight</strong>: roof opening and daylight size are the same as the curb is always vertical.</li> <li style="text-align: left;"> <strong>Flexible</strong>: suitable for interior sunblind and available in heights from 15 cm to 50 cm. Can be combined with all types of openable windows.</li> </ul> <br> <h2 style="text-align: left;">Versions:</h2> <p style="text-align: left;">Choose a fixed or openable plastic skylight, with options for electric or manual operation. Also ideal for smoke extraction systems (SHE).</p> <h2 style="text-align: left;">Certification:</h2> <p style="text-align: left;">Our curbs are CE marked according to EN 1873:2014 and comply with the EN 12101-2 and NBN S21-208-1 and -3 standards.</p> <h2 style="text-align: left;">Types &amp; insulation:</h2> <ul> <li style="text-align: left;"> <strong>Standard</strong>: 40 mm rockwool insulation (U-value: 0.84 W/m².K).</li> <li style="text-align: left;"> <strong>EP</strong>: 50 mm PUR insulation (U-value: 0.51 W/m².K).</li> </ul> <p style="text-align: left;">Both types are equipped with bitumen glass fleece. Round versions are uninsulated, with polyester alternatives available. For extra security, there are options with a burglar-proof grid.</p> <footer> <p style="text-align: left;">Choose Skylux for the best quality and performance.</p> </footer> | metaal-opstand-500-x-1700 | 8676535238989 | 47372078580045
Curbs | Metal curb | Skylux | Metal curb 50x170 cm | burglar-proof grid / M20 (20 cm high) | 19196 | 5412970191964 | 974.05 | Yes | 10-15 | 32.5 | Options | burglar-proof grid | Version | M20 (20 cm high) |  |  | 500 x 1700 mm | 1700 | 500 |  |  |  | Rectangular | 0.51 W/M²K - 0.84 W/M²K | Metal curb | C10 |  | Skylux Metal curb 500 x 1700: strong and versatile for your roof Discover the features of the Skylux metal curb 500 x 1700, perfect for modern construction projects. Features: • Durability: non-flammable and suitable for industrial applications. • Daylight: roof opening and daylight size are the same as the curb is always vertical. • Flexible: suitable for interior sunblind and available in heights from 15 cm to 50 cm. Can be combined with all types of openable windows. Versions: Choose a fixed or openable plastic skylight, with options for electric or manual operation. Also ideal for smoke extraction systems (SHE). Certification: Our curbs are CE marked according to EN 1873:2014 and comply with the EN 12101-2 and NBN S21-208-1 and -3 standards. Types & insulation: • Standard: 40 mm rockwool insulation (U-value: 0.84 W/m².K). • EP: 50 mm PUR insulation (U-value: 0.51 W/m².K). Both types are equipped with bitumen glass fleece. Round versions are uninsulated, with polyester alternatives available. For extra security, there are options with a burglar-proof grid. Choose Skylux for the best quality and performance. | https://skylux.eu/en/products/metaal-opstand-500-x-1700?variant=47372078612813 | https://skylux.eu/cdn/shop/products/M20-rechthoek-rooster_837abede-21a7-4902-823b-e672673a9173.png?v=1696328741&width=1600 | https://skylux.eu/cdn/shop/files/Metaal-opstand-50x170-cm-Metaal-opstand.png?v=1741092561&width=1600 | https://skylux.eu/cdn/shop/products/M20-rechthoek_86e04580-de87-4deb-8d1b-321aea4acc12.png?v=1696328716&width=1600 | https://skylux.eu/cdn/shop/products/M25-rechthoek_eb2f4334-c0f3-4f6e-ac51-5b82105d6b71.png?v=1696328718&width=1600 | https://skylux.eu/cdn/shop/products/M30-rechthoek_a928638c-4b0e-4bc6-af4d-db2ebc04c6fa.png?v=1696328720&width=1600 |  | <div style="text-align: left;">Skylux Metal curb 500 x 1700: strong and versatile for your roof</div> <p style="text-align: left;">Discover the features of the Skylux metal curb 500 x 1700, perfect for modern construction projects.</p> <h2 style="text-align: left;">Features:</h2> <ul> <li style="text-align: left;"> <strong>Durability</strong>: non-flammable and suitable for industrial applications.</li> <li style="text-align: left;"> <strong>Daylight</strong>: roof opening and daylight size are the same as the curb is always vertical.</li> <li style="text-align: left;"> <strong>Flexible</strong>: suitable for interior sunblind and available in heights from 15 cm to 50 cm. Can be combined with all types of openable windows.</li> </ul> <br> <h2 style="text-align: left;">Versions:</h2> <p style="text-align: left;">Choose a fixed or openable plastic skylight, with options for electric or manual operation. Also ideal for smoke extraction systems (SHE).</p> <h2 style="text-align: left;">Certification:</h2> <p style="text-align: left;">Our curbs are CE marked according to EN 1873:2014 and comply with the EN 12101-2 and NBN S21-208-1 and -3 standards.</p> <h2 style="text-align: left;">Types &amp; insulation:</h2> <ul> <li style="text-align: left;"> <strong>Standard</strong>: 40 mm rockwool insulation (U-value: 0.84 W/m².K).</li> <li style="text-align: left;"> <strong>EP</strong>: 50 mm PUR insulation (U-value: 0.51 W/m².K).</li> </ul> <p style="text-align: left;">Both types are equipped with bitumen glass fleece. Round versions are uninsulated, with polyester alternatives available. For extra security, there are options with a burglar-proof grid.</p> <footer> <p style="text-align: left;">Choose Skylux for the best quality and performance.</p> </footer> | metaal-opstand-500-x-1700 | 8676535238989 | 47372078612813
Curbs | Metal curb | Skylux | Metal curb 50x170 cm | EP (insulated 0.51 /m²K) / M30 (30 cm high) | 48795 | 5412970487951 | 810.25 | Yes | 10-15 | 34 | Options | EP (insulated 0.51 /m²K) | Version | M30 (30 cm high) |  |  | 500 x 1700 mm | 1700 | 500 |  |  |  | Rectangular | 0.51 W/M²K - 0.84 W/M²K | Metal curb | C10 |  | Skylux Metal curb 500 x 1700: strong and versatile for your roof Discover the features of the Skylux metal curb 500 x 1700, perfect for modern construction projects. Features: • Durability: non-flammable and suitable for industrial applications. • Daylight: roof opening and daylight size are the same as the curb is always vertical. • Flexible: suitable for interior sunblind and available in heights from 15 cm to 50 cm. Can be combined with all types of openable windows. Versions: Choose a fixed or openable plastic skylight, with options for electric or manual operation. Also ideal for smoke extraction systems (SHE). Certification: Our curbs are CE marked according to EN 1873:2014 and comply with the EN 12101-2 and NBN S21-208-1 and -3 standards. Types & insulation: • Standard: 40 mm rockwool insulation (U-value: 0.84 W/m².K). • EP: 50 mm PUR insulation (U-value: 0.51 W/m².K). Both types are equipped with bitumen glass fleece. Round versions are uninsulated, with polyester alternatives available. For extra security, there are options with a burglar-proof grid. Choose Skylux for the best quality and performance. | https://skylux.eu/en/products/metaal-opstand-500-x-1700?variant=47372078645581 | https://skylux.eu/cdn/shop/products/M30-rechthoek_bae3a1b1-c2ee-4f92-a60f-fe65cba605bd.png?v=1696328734&width=1600 | https://skylux.eu/cdn/shop/files/Metaal-opstand-50x170-cm-Metaal-opstand.png?v=1741092561&width=1600 | https://skylux.eu/cdn/shop/products/M20-rechthoek_86e04580-de87-4deb-8d1b-321aea4acc12.png?v=1696328716&width=1600 | https://skylux.eu/cdn/shop/products/M25-rechthoek_eb2f4334-c0f3-4f6e-ac51-5b82105d6b71.png?v=1696328718&width=1600 | https://skylux.eu/cdn/shop/products/M30-rechthoek_a928638c-4b0e-4bc6-af4d-db2ebc04c6fa.png?v=1696328720&width=1600 |  | <div style="text-align: left;">Skylux Metal curb 500 x 1700: strong and versatile for your roof</div> <p style="text-align: left;">Discover the features of the Skylux metal curb 500 x 1700, perfect for modern construction projects.</p> <h2 style="text-align: left;">Features:</h2> <ul> <li style="text-align: left;"> <strong>Durability</strong>: non-flammable and suitable for industrial applications.</li> <li style="text-align: left;"> <strong>Daylight</strong>: roof opening and daylight size are the same as the curb is always vertical.</li> <li style="text-align: left;"> <strong>Flexible</strong>: suitable for interior sunblind and available in heights from 15 cm to 50 cm. Can be combined with all types of openable windows.</li> </ul> <br> <h2 style="text-align: left;">Versions:</h2> <p style="text-align: left;">Choose a fixed or openable plastic skylight, with options for electric or manual operation. Also ideal for smoke extraction systems (SHE).</p> <h2 style="text-align: left;">Certification:</h2> <p style="text-align: left;">Our curbs are CE marked according to EN 1873:2014 and comply with the EN 12101-2 and NBN S21-208-1 and -3 standards.</p> <h2 style="text-align: left;">Types &amp; insulation:</h2> <ul> <li style="text-align: left;"> <strong>Standard</strong>: 40 mm rockwool insulation (U-value: 0.84 W/m².K).</li> <li style="text-align: left;"> <strong>EP</strong>: 50 mm PUR insulation (U-value: 0.51 W/m².K).</li> </ul> <p style="text-align: left;">Both types are equipped with bitumen glass fleece. Round versions are uninsulated, with polyester alternatives available. For extra security, there are options with a burglar-proof grid.</p> <footer> <p style="text-align: left;">Choose Skylux for the best quality and performance.</p> </footer> | metaal-opstand-500-x-1700 | 8676535238989 | 47372078645581
Curbs | Metal curb | Skylux | Metal curb 50x200 cm | Without / M15 (15 cm high) | 21992 | 5412970219927 | 607.45 | Yes | 10-15 | 21.25 | Options | Without | Version | M15 (15 cm high) |  |  | 500 x 2000 mm | 2000 | 500 |  |  |  | Rectangular | 0.51 W/M²K - 0.84 W/M²K | Metal curb | C10 |  | Skylux Metal curb 500 x 2000: strong and versatile for your roof Discover the features of the Skylux metal curb 500 x 2000, perfect for modern construction projects. Features: • Durability: non-flammable and suitable for industrial applications. • Daylight: roof opening and daylight size are the same as the curb is always vertical. • Flexible: suitable for interior sunblind and available in heights from 15 cm to 50 cm. Can be combined with all types of openable windows. Versions: Choose a fixed or openable plastic skylight, with options for electric or manual operation. Also ideal for smoke extraction systems (SHE). Certification: Our curbs are CE marked according to EN 1873:2014 and comply with the EN 12101-2 and NBN S21-208-1 and -3 standards. Types & insulation: • Standard: 40 mm rockwool insulation (U-value: 0.84 W/m².K). • EP: 50 mm PUR insulation (U-value: 0.51 W/m².K). Both types are equipped with bitumen glass fleece. Round versions are uninsulated, with polyester alternatives available. For extra security, there are options with a burglar-proof grid. Choose Skylux for the best quality and performance. | https://skylux.eu/en/products/metaal-opstand-500-x-2000?variant=47372079694157 | https://skylux.eu/cdn/shop/products/M15-rechthoek_68e07971-7ccb-4641-9b36-32cbd5c4df99.png?v=1696328755&width=1600 | https://skylux.eu/cdn/shop/files/Metaal-opstand-50x200-cm-Metaal-opstand.png?v=1741092567&width=1600 | https://skylux.eu/cdn/shop/products/M20-rechthoek_43cdf84c-5ed4-45d2-8fcc-13b59c19caec.png?v=1696328745&width=1600 | https://skylux.eu/cdn/shop/products/M25-rechthoek_c58ee794-3e7f-477e-88a4-7f26bb0b16b3.png?v=1696328746&width=1600 | https://skylux.eu/cdn/shop/products/M30-rechthoek_8ac897a2-ef3b-4379-b716-eb7a88b21ff8.png?v=1696328748&width=1600 |  | <div style="text-align: left;">Skylux Metal curb 500 x 2000: strong and versatile for your roof</div> <p style="text-align: left;">Discover the features of the Skylux metal curb 500 x 2000, perfect for modern construction projects.</p> <h2 style="text-align: left;">Features:</h2> <ul> <li style="text-align: left;"> <strong>Durability</strong>: non-flammable and suitable for industrial applications.</li> <li style="text-align: left;"> <strong>Daylight</strong>: roof opening and daylight size are the same as the curb is always vertical.</li> <li style="text-align: left;"> <strong>Flexible</strong>: suitable for interior sunblind and available in heights from 15 cm to 50 cm. Can be combined with all types of openable windows.</li> </ul> <br> <h2 style="text-align: left;">Versions:</h2> <p style="text-align: left;">Choose a fixed or openable plastic skylight, with options for electric or manual operation. Also ideal for smoke extraction systems (SHE).</p> <h2 style="text-align: left;">Certification:</h2> <p style="text-align: left;">Our curbs are CE marked according to EN 1873:2014 and comply with the EN 12101-2 and NBN S21-208-1 and -3 standards.</p> <h2 style="text-align: left;">Types &amp; insulation:</h2> <ul> <li style="text-align: left;"> <strong>Standard</strong>: 40 mm rockwool insulation (U-value: 0.84 W/m².K).</li> <li style="text-align: left;"> <strong>EP</strong>: 50 mm PUR insulation (U-value: 0.51 W/m².K).</li> </ul> <p style="text-align: left;">Both types are equipped with bitumen glass fleece. Round versions are uninsulated, with polyester alternatives available. For extra security, there are options with a burglar-proof grid.</p> <footer> <p style="text-align: left;">Choose Skylux for the best quality and performance.</p> </footer> | metaal-opstand-500-x-2000 | 8676535730509 | 47372079694157
Curbs | Metal curb | Skylux | Metal curb 50x200 cm | Without / M20 (20 cm high) | 35964 | 5412970359647 | 653.4 | Yes | 10-15 | 34 | Options | Without | Version | M20 (20 cm high) |  |  | 500 x 2000 mm | 2000 | 500 |  |  |  | Rectangular | 0.51 W/M²K - 0.84 W/M²K | Metal curb | C10 |  | Skylux Metal curb 500 x 2000: strong and versatile for your roof Discover the features of the Skylux metal curb 500 x 2000, perfect for modern construction projects. Features: • Durability: non-flammable and suitable for industrial applications. • Daylight: roof opening and daylight size are the same as the curb is always vertical. • Flexible: suitable for interior sunblind and available in heights from 15 cm to 50 cm. Can be combined with all types of openable windows. Versions: Choose a fixed or openable plastic skylight, with options for electric or manual operation. Also ideal for smoke extraction systems (SHE). Certification: Our curbs are CE marked according to EN 1873:2014 and comply with the EN 12101-2 and NBN S21-208-1 and -3 standards. Types & insulation: • Standard: 40 mm rockwool insulation (U-value: 0.84 W/m².K). • EP: 50 mm PUR insulation (U-value: 0.51 W/m².K). Both types are equipped with bitumen glass fleece. Round versions are uninsulated, with polyester alternatives available. For extra security, there are options with a burglar-proof grid. Choose Skylux for the best quality and performance. | https://skylux.eu/en/products/metaal-opstand-500-x-2000?variant=47372079726925 | https://skylux.eu/cdn/shop/products/M20-rechthoek_675f489a-5ce7-441c-ae40-c62471bc8153.png?v=1696328757&width=1600 | https://skylux.eu/cdn/shop/files/Metaal-opstand-50x200-cm-Metaal-opstand.png?v=1741092567&width=1600 | https://skylux.eu/cdn/shop/products/M20-rechthoek_43cdf84c-5ed4-45d2-8fcc-13b59c19caec.png?v=1696328745&width=1600 | https://skylux.eu/cdn/shop/products/M25-rechthoek_c58ee794-3e7f-477e-88a4-7f26bb0b16b3.png?v=1696328746&width=1600 | https://skylux.eu/cdn/shop/products/M30-rechthoek_8ac897a2-ef3b-4379-b716-eb7a88b21ff8.png?v=1696328748&width=1600 |  | <div style="text-align: left;">Skylux Metal curb 500 x 2000: strong and versatile for your roof</div> <p style="text-align: left;">Discover the features of the Skylux metal curb 500 x 2000, perfect for modern construction projects.</p> <h2 style="text-align: left;">Features:</h2> <ul> <li style="text-align: left;"> <strong>Durability</strong>: non-flammable and suitable for industrial applications.</li> <li style="text-align: left;"> <strong>Daylight</strong>: roof opening and daylight size are the same as the curb is always vertical.</li> <li style="text-align: left;"> <strong>Flexible</strong>: suitable for interior sunblind and available in heights from 15 cm to 50 cm. Can be combined with all types of openable windows.</li> </ul> <br> <h2 style="text-align: left;">Versions:</h2> <p style="text-align: left;">Choose a fixed or openable plastic skylight, with options for electric or manual operation. Also ideal for smoke extraction systems (SHE).</p> <h2 style="text-align: left;">Certification:</h2> <p style="text-align: left;">Our curbs are CE marked according to EN 1873:2014 and comply with the EN 12101-2 and NBN S21-208-1 and -3 standards.</p> <h2 style="text-align: left;">Types &amp; insulation:</h2> <ul> <li style="text-align: left;"> <strong>Standard</strong>: 40 mm rockwool insulation (U-value: 0.84 W/m².K).</li> <li style="text-align: left;"> <strong>EP</strong>: 50 mm PUR insulation (U-value: 0.51 W/m².K).</li> </ul> <p style="text-align: left;">Both types are equipped with bitumen glass fleece. Round versions are uninsulated, with polyester alternatives available. For extra security, there are options with a burglar-proof grid.</p> <footer> <p style="text-align: left;">Choose Skylux for the best quality and performance.</p> </footer> | metaal-opstand-500-x-2000 | 8676535730509 | 47372079726925
Curbs | Metal curb | Skylux | Metal curb 50x200 cm | Without / M25 (25 cm high) | 23575 | 5412970235750 | 671.55 | Yes | 10-15 | 28 | Options | Without | Version | M25 (25 cm high) |  |  | 500 x 2000 mm | 2000 | 500 |  |  |  | Rectangular | 0.51 W/M²K - 0.84 W/M²K | Metal curb | C10 |  | Skylux Metal curb 500 x 2000: strong and versatile for your roof Discover the features of the Skylux metal curb 500 x 2000, perfect for modern construction projects. Features: • Durability: non-flammable and suitable for industrial applications. • Daylight: roof opening and daylight size are the same as the curb is always vertical. • Flexible: suitable for interior sunblind and available in heights from 15 cm to 50 cm. Can be combined with all types of openable windows. Versions: Choose a fixed or openable plastic skylight, with options for electric or manual operation. Also ideal for smoke extraction systems (SHE). Certification: Our curbs are CE marked according to EN 1873:2014 and comply with the EN 12101-2 and NBN S21-208-1 and -3 standards. Types & insulation: • Standard: 40 mm rockwool insulation (U-value: 0.84 W/m².K). • EP: 50 mm PUR insulation (U-value: 0.51 W/m².K). Both types are equipped with bitumen glass fleece. Round versions are uninsulated, with polyester alternatives available. For extra security, there are options with a burglar-proof grid. Choose Skylux for the best quality and performance. | https://skylux.eu/en/products/metaal-opstand-500-x-2000?variant=47372079759693 | https://skylux.eu/cdn/shop/products/M25-rechthoek_dca8708e-b10b-4a92-94b5-cc57f6c8d2cb.png?v=1696328759&width=1600 | https://skylux.eu/cdn/shop/files/Metaal-opstand-50x200-cm-Metaal-opstand.png?v=1741092567&width=1600 | https://skylux.eu/cdn/shop/products/M20-rechthoek_43cdf84c-5ed4-45d2-8fcc-13b59c19caec.png?v=1696328745&width=1600 | https://skylux.eu/cdn/shop/products/M25-rechthoek_c58ee794-3e7f-477e-88a4-7f26bb0b16b3.png?v=1696328746&width=1600 | https://skylux.eu/cdn/shop/products/M30-rechthoek_8ac897a2-ef3b-4379-b716-eb7a88b21ff8.png?v=1696328748&width=1600 |  | <div style="text-align: left;">Skylux Metal curb 500 x 2000: strong and versatile for your roof</div> <p style="text-align: left;">Discover the features of the Skylux metal curb 500 x 2000, perfect for modern construction projects.</p> <h2 style="text-align: left;">Features:</h2> <ul> <li style="text-align: left;"> <strong>Durability</strong>: non-flammable and suitable for industrial applications.</li> <li style="text-align: left;"> <strong>Daylight</strong>: roof opening and daylight size are the same as the curb is always vertical.</li> <li style="text-align: left;"> <strong>Flexible</strong>: suitable for interior sunblind and available in heights from 15 cm to 50 cm. Can be combined with all types of openable windows.</li> </ul> <br> <h2 style="text-align: left;">Versions:</h2> <p style="text-align: left;">Choose a fixed or openable plastic skylight, with options for electric or manual operation. Also ideal for smoke extraction systems (SHE).</p> <h2 style="text-align: left;">Certification:</h2> <p style="text-align: left;">Our curbs are CE marked according to EN 1873:2014 and comply with the EN 12101-2 and NBN S21-208-1 and -3 standards.</p> <h2 style="text-align: left;">Types &amp; insulation:</h2> <ul> <li style="text-align: left;"> <strong>Standard</strong>: 40 mm rockwool insulation (U-value: 0.84 W/m².K).</li> <li style="text-align: left;"> <strong>EP</strong>: 50 mm PUR insulation (U-value: 0.51 W/m².K).</li> </ul> <p style="text-align: left;">Both types are equipped with bitumen glass fleece. Round versions are uninsulated, with polyester alternatives available. For extra security, there are options with a burglar-proof grid.</p> <footer> <p style="text-align: left;">Choose Skylux for the best quality and performance.</p> </footer> | metaal-opstand-500-x-2000 | 8676535730509 | 47372079759693
Curbs | Metal curb | Skylux | Metal curb 50x200 cm | Without / M30 (30 cm high) | 25820 | 5412970258209 | 707.85 | Yes | 10-15 | 37.5 | Options | Without | Version | M30 (30 cm high) |  |  | 500 x 2000 mm | 2000 | 500 |  |  |  | Rectangular | 0.51 W/M²K - 0.84 W/M²K | Metal curb | C10 |  | Skylux Metal curb 500 x 2000: strong and versatile for your roof Discover the features of the Skylux metal curb 500 x 2000, perfect for modern construction projects. Features: • Durability: non-flammable and suitable for industrial applications. • Daylight: roof opening and daylight size are the same as the curb is always vertical. • Flexible: suitable for interior sunblind and available in heights from 15 cm to 50 cm. Can be combined with all types of openable windows. Versions: Choose a fixed or openable plastic skylight, with options for electric or manual operation. Also ideal for smoke extraction systems (SHE). Certification: Our curbs are CE marked according to EN 1873:2014 and comply with the EN 12101-2 and NBN S21-208-1 and -3 standards. Types & insulation: • Standard: 40 mm rockwool insulation (U-value: 0.84 W/m².K). • EP: 50 mm PUR insulation (U-value: 0.51 W/m².K). Both types are equipped with bitumen glass fleece. Round versions are uninsulated, with polyester alternatives available. For extra security, there are options with a burglar-proof grid. Choose Skylux for the best quality and performance. | https://skylux.eu/en/products/metaal-opstand-500-x-2000?variant=47372079792461 | https://skylux.eu/cdn/shop/products/M30-rechthoek_bc52c264-6eb5-4cd6-8791-86f9dbc30681.png?v=1696328760&width=1600 | https://skylux.eu/cdn/shop/files/Metaal-opstand-50x200-cm-Metaal-opstand.png?v=1741092567&width=1600 | https://skylux.eu/cdn/shop/products/M20-rechthoek_43cdf84c-5ed4-45d2-8fcc-13b59c19caec.png?v=1696328745&width=1600 | https://skylux.eu/cdn/shop/products/M25-rechthoek_c58ee794-3e7f-477e-88a4-7f26bb0b16b3.png?v=1696328746&width=1600 | https://skylux.eu/cdn/shop/products/M30-rechthoek_8ac897a2-ef3b-4379-b716-eb7a88b21ff8.png?v=1696328748&width=1600 |  | <div style="text-align: left;">Skylux Metal curb 500 x 2000: strong and versatile for your roof</div> <p style="text-align: left;">Discover the features of the Skylux metal curb 500 x 2000, perfect for modern construction projects.</p> <h2 style="text-align: left;">Features:</h2> <ul> <li style="text-align: left;"> <strong>Durability</strong>: non-flammable and suitable for industrial applications.</li> <li style="text-align: left;"> <strong>Daylight</strong>: roof opening and daylight size are the same as the curb is always vertical.</li> <li style="text-align: left;"> <strong>Flexible</strong>: suitable for interior sunblind and available in heights from 15 cm to 50 cm. Can be combined with all types of openable windows.</li> </ul> <br> <h2 style="text-align: left;">Versions:</h2> <p style="text-align: left;">Choose a fixed or openable plastic skylight, with options for electric or manual operation. Also ideal for smoke extraction systems (SHE).</p> <h2 style="text-align: left;">Certification:</h2> <p style="text-align: left;">Our curbs are CE marked according to EN 1873:2014 and comply with the EN 12101-2 and NBN S21-208-1 and -3 standards.</p> <h2 style="text-align: left;">Types &amp; insulation:</h2> <ul> <li style="text-align: left;"> <strong>Standard</strong>: 40 mm rockwool insulation (U-value: 0.84 W/m².K).</li> <li style="text-align: left;"> <strong>EP</strong>: 50 mm PUR insulation (U-value: 0.51 W/m².K).</li> </ul> <p style="text-align: left;">Both types are equipped with bitumen glass fleece. Round versions are uninsulated, with polyester alternatives available. For extra security, there are options with a burglar-proof grid.</p> <footer> <p style="text-align: left;">Choose Skylux for the best quality and performance.</p> </footer> | metaal-opstand-500-x-2000 | 8676535730509 | 47372079792461
Curbs | Metal curb | Skylux | Metal curb 50x200 cm | Without / M40 (40 cm high) | 31887 | 5412970318873 | 816.75 | Yes | 10-15 | 40 | Options | Without | Version | M40 (40 cm high) |  |  | 500 x 2000 mm | 2000 | 500 |  |  |  | Rectangular | 0.51 W/M²K - 0.84 W/M²K | Metal curb | C10 |  | Skylux Metal curb 500 x 2000: strong and versatile for your roof Discover the features of the Skylux metal curb 500 x 2000, perfect for modern construction projects. Features: • Durability: non-flammable and suitable for industrial applications. • Daylight: roof opening and daylight size are the same as the curb is always vertical. • Flexible: suitable for interior sunblind and available in heights from 15 cm to 50 cm. Can be combined with all types of openable windows. Versions: Choose a fixed or openable plastic skylight, with options for electric or manual operation. Also ideal for smoke extraction systems (SHE). Certification: Our curbs are CE marked according to EN 1873:2014 and comply with the EN 12101-2 and NBN S21-208-1 and -3 standards. Types & insulation: • Standard: 40 mm rockwool insulation (U-value: 0.84 W/m².K). • EP: 50 mm PUR insulation (U-value: 0.51 W/m².K). Both types are equipped with bitumen glass fleece. Round versions are uninsulated, with polyester alternatives available. For extra security, there are options with a burglar-proof grid. Choose Skylux for the best quality and performance. | https://skylux.eu/en/products/metaal-opstand-500-x-2000?variant=47372079825229 | https://skylux.eu/cdn/shop/products/M40-rechthoek_586b91bc-f989-4083-8d36-de8ebc38e315.png?v=1696328762&width=1600 | https://skylux.eu/cdn/shop/files/Metaal-opstand-50x200-cm-Metaal-opstand.png?v=1741092567&width=1600 | https://skylux.eu/cdn/shop/products/M20-rechthoek_43cdf84c-5ed4-45d2-8fcc-13b59c19caec.png?v=1696328745&width=1600 | https://skylux.eu/cdn/shop/products/M25-rechthoek_c58ee794-3e7f-477e-88a4-7f26bb0b16b3.png?v=1696328746&width=1600 | https://skylux.eu/cdn/shop/products/M30-rechthoek_8ac897a2-ef3b-4379-b716-eb7a88b21ff8.png?v=1696328748&width=1600 |  | <div style="text-align: left;">Skylux Metal curb 500 x 2000: strong and versatile for your roof</div> <p style="text-align: left;">Discover the features of the Skylux metal curb 500 x 2000, perfect for modern construction projects.</p> <h2 style="text-align: left;">Features:</h2> <ul> <li style="text-align: left;"> <strong>Durability</strong>: non-flammable and suitable for industrial applications.</li> <li style="text-align: left;"> <strong>Daylight</strong>: roof opening and daylight size are the same as the curb is always vertical.</li> <li style="text-align: left;"> <strong>Flexible</strong>: suitable for interior sunblind and available in heights from 15 cm to 50 cm. Can be combined with all types of openable windows.</li> </ul> <br> <h2 style="text-align: left;">Versions:</h2> <p style="text-align: left;">Choose a fixed or openable plastic skylight, with options for electric or manual operation. Also ideal for smoke extraction systems (SHE).</p> <h2 style="text-align: left;">Certification:</h2> <p style="text-align: left;">Our curbs are CE marked according to EN 1873:2014 and comply with the EN 12101-2 and NBN S21-208-1 and -3 standards.</p> <h2 style="text-align: left;">Types &amp; insulation:</h2> <ul> <li style="text-align: left;"> <strong>Standard</strong>: 40 mm rockwool insulation (U-value: 0.84 W/m².K).</li> <li style="text-align: left;"> <strong>EP</strong>: 50 mm PUR insulation (U-value: 0.51 W/m².K).</li> </ul> <p style="text-align: left;">Both types are equipped with bitumen glass fleece. Round versions are uninsulated, with polyester alternatives available. For extra security, there are options with a burglar-proof grid.</p> <footer> <p style="text-align: left;">Choose Skylux for the best quality and performance.</p> </footer> | metaal-opstand-500-x-2000 | 8676535730509 | 47372079825229
Curbs | Metal curb | Skylux | Metal curb 50x200 cm | Without / M50 (50 cm high) | 36031 | 5412970360315 | 843.4 | Yes | 10-15 | 53 | Options | Without | Version | M50 (50 cm high) |  |  | 500 x 2000 mm | 2000 | 500 |  |  |  | Rectangular | 0.51 W/M²K - 0.84 W/M²K | Metal curb | C10 |  | Skylux Metal curb 500 x 2000: strong and versatile for your roof Discover the features of the Skylux metal curb 500 x 2000, perfect for modern construction projects. Features: • Durability: non-flammable and suitable for industrial applications. • Daylight: roof opening and daylight size are the same as the curb is always vertical. • Flexible: suitable for interior sunblind and available in heights from 15 cm to 50 cm. Can be combined with all types of openable windows. Versions: Choose a fixed or openable plastic skylight, with options for electric or manual operation. Also ideal for smoke extraction systems (SHE). Certification: Our curbs are CE marked according to EN 1873:2014 and comply with the EN 12101-2 and NBN S21-208-1 and -3 standards. Types & insulation: • Standard: 40 mm rockwool insulation (U-value: 0.84 W/m².K). • EP: 50 mm PUR insulation (U-value: 0.51 W/m².K). Both types are equipped with bitumen glass fleece. Round versions are uninsulated, with polyester alternatives available. For extra security, there are options with a burglar-proof grid. Choose Skylux for the best quality and performance. | https://skylux.eu/en/products/metaal-opstand-500-x-2000?variant=47372079857997 | https://skylux.eu/cdn/shop/products/M50-rechthoek_b612096e-2975-4706-a43b-506680113350.png?v=1696328764&width=1600 | https://skylux.eu/cdn/shop/files/Metaal-opstand-50x200-cm-Metaal-opstand.png?v=1741092567&width=1600 | https://skylux.eu/cdn/shop/products/M20-rechthoek_43cdf84c-5ed4-45d2-8fcc-13b59c19caec.png?v=1696328745&width=1600 | https://skylux.eu/cdn/shop/products/M25-rechthoek_c58ee794-3e7f-477e-88a4-7f26bb0b16b3.png?v=1696328746&width=1600 | https://skylux.eu/cdn/shop/products/M30-rechthoek_8ac897a2-ef3b-4379-b716-eb7a88b21ff8.png?v=1696328748&width=1600 |  | <div style="text-align: left;">Skylux Metal curb 500 x 2000: strong and versatile for your roof</div> <p style="text-align: left;">Discover the features of the Skylux metal curb 500 x 2000, perfect for modern construction projects.</p> <h2 style="text-align: left;">Features:</h2> <ul> <li style="text-align: left;"> <strong>Durability</strong>: non-flammable and suitable for industrial applications.</li> <li style="text-align: left;"> <strong>Daylight</strong>: roof opening and daylight size are the same as the curb is always vertical.</li> <li style="text-align: left;"> <strong>Flexible</strong>: suitable for interior sunblind and available in heights from 15 cm to 50 cm. Can be combined with all types of openable windows.</li> </ul> <br> <h2 style="text-align: left;">Versions:</h2> <p style="text-align: left;">Choose a fixed or openable plastic skylight, with options for electric or manual operation. Also ideal for smoke extraction systems (SHE).</p> <h2 style="text-align: left;">Certification:</h2> <p style="text-align: left;">Our curbs are CE marked according to EN 1873:2014 and comply with the EN 12101-2 and NBN S21-208-1 and -3 standards.</p> <h2 style="text-align: left;">Types &amp; insulation:</h2> <ul> <li style="text-align: left;"> <strong>Standard</strong>: 40 mm rockwool insulation (U-value: 0.84 W/m².K).</li> <li style="text-align: left;"> <strong>EP</strong>: 50 mm PUR insulation (U-value: 0.51 W/m².K).</li> </ul> <p style="text-align: left;">Both types are equipped with bitumen glass fleece. Round versions are uninsulated, with polyester alternatives available. For extra security, there are options with a burglar-proof grid.</p> <footer> <p style="text-align: left;">Choose Skylux for the best quality and performance.</p> </footer> | metaal-opstand-500-x-2000 | 8676535730509 | 47372079857997
Curbs | Metal curb | Skylux | Metal curb 50x200 cm | burglar-proof grid / M30 (30 cm high) | 34917 | 5412970349174 | 1210 | Yes | 10-15 | 59.88 | Options | burglar-proof grid | Version | M30 (30 cm high) |  |  | 500 x 2000 mm | 2000 | 500 |  |  |  | Rectangular | 0.51 W/M²K - 0.84 W/M²K | Metal curb | C10 |  | Skylux Metal curb 500 x 2000: strong and versatile for your roof Discover the features of the Skylux metal curb 500 x 2000, perfect for modern construction projects. Features: • Durability: non-flammable and suitable for industrial applications. • Daylight: roof opening and daylight size are the same as the curb is always vertical. • Flexible: suitable for interior sunblind and available in heights from 15 cm to 50 cm. Can be combined with all types of openable windows. Versions: Choose a fixed or openable plastic skylight, with options for electric or manual operation. Also ideal for smoke extraction systems (SHE). Certification: Our curbs are CE marked according to EN 1873:2014 and comply with the EN 12101-2 and NBN S21-208-1 and -3 standards. Types & insulation: • Standard: 40 mm rockwool insulation (U-value: 0.84 W/m².K). • EP: 50 mm PUR insulation (U-value: 0.51 W/m².K). Both types are equipped with bitumen glass fleece. Round versions are uninsulated, with polyester alternatives available. For extra security, there are options with a burglar-proof grid. Choose Skylux for the best quality and performance. | https://skylux.eu/en/products/metaal-opstand-500-x-2000?variant=47372079890765 | https://skylux.eu/cdn/shop/products/M30-rechthoek-rooster_a5917e38-abf6-4088-a136-6c38354b1931.png?v=1696328766&width=1600 | https://skylux.eu/cdn/shop/files/Metaal-opstand-50x200-cm-Metaal-opstand.png?v=1741092567&width=1600 | https://skylux.eu/cdn/shop/products/M20-rechthoek_43cdf84c-5ed4-45d2-8fcc-13b59c19caec.png?v=1696328745&width=1600 | https://skylux.eu/cdn/shop/products/M25-rechthoek_c58ee794-3e7f-477e-88a4-7f26bb0b16b3.png?v=1696328746&width=1600 | https://skylux.eu/cdn/shop/products/M30-rechthoek_8ac897a2-ef3b-4379-b716-eb7a88b21ff8.png?v=1696328748&width=1600 |  | <div style="text-align: left;">Skylux Metal curb 500 x 2000: strong and versatile for your roof</div> <p style="text-align: left;">Discover the features of the Skylux metal curb 500 x 2000, perfect for modern construction projects.</p> <h2 style="text-align: left;">Features:</h2> <ul> <li style="text-align: left;"> <strong>Durability</strong>: non-flammable and suitable for industrial applications.</li> <li style="text-align: left;"> <strong>Daylight</strong>: roof opening and daylight size are the same as the curb is always vertical.</li> <li style="text-align: left;"> <strong>Flexible</strong>: suitable for interior sunblind and available in heights from 15 cm to 50 cm. Can be combined with all types of openable windows.</li> </ul> <br> <h2 style="text-align: left;">Versions:</h2> <p style="text-align: left;">Choose a fixed or openable plastic skylight, with options for electric or manual operation. Also ideal for smoke extraction systems (SHE).</p> <h2 style="text-align: left;">Certification:</h2> <p style="text-align: left;">Our curbs are CE marked according to EN 1873:2014 and comply with the EN 12101-2 and NBN S21-208-1 and -3 standards.</p> <h2 style="text-align: left;">Types &amp; insulation:</h2> <ul> <li style="text-align: left;"> <strong>Standard</strong>: 40 mm rockwool insulation (U-value: 0.84 W/m².K).</li> <li style="text-align: left;"> <strong>EP</strong>: 50 mm PUR insulation (U-value: 0.51 W/m².K).</li> </ul> <p style="text-align: left;">Both types are equipped with bitumen glass fleece. Round versions are uninsulated, with polyester alternatives available. For extra security, there are options with a burglar-proof grid.</p> <footer> <p style="text-align: left;">Choose Skylux for the best quality and performance.</p> </footer> | metaal-opstand-500-x-2000 | 8676535730509 | 47372079890765
Curbs | Metal curb | Skylux | Metal curb 50x230 cm | Without / M15 (15 cm high) | 35954 | 5412970359548 | 617.1 | Yes | 10-15 | 23.8 | Options | Without | Version | M15 (15 cm high) |  |  | 500 x 2300 mm | 2300 | 500 |  |  |  | Rectangular | 0.51 W/M²K - 0.84 W/M²K | Metal curb | C10 |  | Skylux Metal curb 500 x 2300: strong and versatile for your roof Discover the features of the Skylux metal curb 500 x 2300, perfect for modern construction projects. Features: • Durability: non-flammable and suitable for industrial applications. • Daylight: roof opening and daylight size are the same as the curb is always vertical. • Flexible: suitable for interior sunblind and available in heights from 15 cm to 50 cm. Can be combined with all types of openable windows. Versions: Choose a fixed or openable plastic skylight, with options for electric or manual operation. Also ideal for smoke extraction systems (SHE). Certification: Our curbs are CE marked according to EN 1873:2014 and comply with the EN 12101-2 and NBN S21-208-1 and -3 standards. Types & insulation: • Standard: 40 mm rockwool insulation (U-value: 0.84 W/m².K). • EP: 50 mm PUR insulation (U-value: 0.51 W/m².K). Both types are equipped with bitumen glass fleece. Round versions are uninsulated, with polyester alternatives available. For extra security, there are options with a burglar-proof grid. Choose Skylux for the best quality and performance. | https://skylux.eu/en/products/metaal-opstand-500-x-2300?variant=47372080709965 | https://skylux.eu/cdn/shop/products/M15-rechthoek_02dd9973-8e70-4146-acbd-ca254975ab38.png?v=1696326868&width=1600 | https://skylux.eu/cdn/shop/files/Metaal-opstand-50x230-cm-Metaal-opstand.png?v=1741092144&width=1600 | https://skylux.eu/cdn/shop/products/M20-rechthoek_cbfa701a-f622-416d-bdc2-e4782e5e0449.png?v=1696326849&width=1600 | https://skylux.eu/cdn/shop/products/M25-rechthoek_c74bf49a-9a0c-43c5-88a9-3820bd552940.png?v=1696326851&width=1600 | https://skylux.eu/cdn/shop/products/M30-rechthoek_a0c231c9-0700-47a5-a948-eeda8cdd95ca.png?v=1696326852&width=1600 |  | <div style="text-align: left;">Skylux Metal curb 500 x 2300: strong and versatile for your roof</div> <p style="text-align: left;">Discover the features of the Skylux metal curb 500 x 2300, perfect for modern construction projects.</p> <h2 style="text-align: left;">Features:</h2> <ul> <li style="text-align: left;"> <strong>Durability</strong>: non-flammable and suitable for industrial applications.</li> <li style="text-align: left;"> <strong>Daylight</strong>: roof opening and daylight size are the same as the curb is always vertical.</li> <li style="text-align: left;"> <strong>Flexible</strong>: suitable for interior sunblind and available in heights from 15 cm to 50 cm. Can be combined with all types of openable windows.</li> </ul> <br> <h2 style="text-align: left;">Versions:</h2> <p style="text-align: left;">Choose a fixed or openable plastic skylight, with options for electric or manual operation. Also ideal for smoke extraction systems (SHE).</p> <h2 style="text-align: left;">Certification:</h2> <p style="text-align: left;">Our curbs are CE marked according to EN 1873:2014 and comply with the EN 12101-2 and NBN S21-208-1 and -3 standards.</p> <h2 style="text-align: left;">Types &amp; insulation:</h2> <ul> <li style="text-align: left;"> <strong>Standard</strong>: 40 mm rockwool insulation (U-value: 0.84 W/m².K).</li> <li style="text-align: left;"> <strong>EP</strong>: 50 mm PUR insulation (U-value: 0.51 W/m².K).</li> </ul> <p style="text-align: left;">Both types are equipped with bitumen glass fleece. Round versions are uninsulated, with polyester alternatives available. For extra security, there are options with a burglar-proof grid.</p> <footer> <p style="text-align: left;">Choose Skylux for the best quality and performance.</p> </footer> | metaal-opstand-500-x-2300 | 8676483957069 | 47372080709965
Curbs | Metal curb | Skylux | Metal curb 50x230 cm | Without / M20 (20 cm high) | 28619 | 5412970286196 | 677.6 | Yes | 10-15 | 37.5 | Options | Without | Version | M20 (20 cm high) |  |  | 500 x 2300 mm | 2300 | 500 |  |  |  | Rectangular | 0.51 W/M²K - 0.84 W/M²K | Metal curb | C10 |  | Skylux Metal curb 500 x 2300: strong and versatile for your roof Discover the features of the Skylux metal curb 500 x 2300, perfect for modern construction projects. Features: • Durability: non-flammable and suitable for industrial applications. • Daylight: roof opening and daylight size are the same as the curb is always vertical. • Flexible: suitable for interior sunblind and available in heights from 15 cm to 50 cm. Can be combined with all types of openable windows. Versions: Choose a fixed or openable plastic skylight, with options for electric or manual operation. Also ideal for smoke extraction systems (SHE). Certification: Our curbs are CE marked according to EN 1873:2014 and comply with the EN 12101-2 and NBN S21-208-1 and -3 standards. Types & insulation: • Standard: 40 mm rockwool insulation (U-value: 0.84 W/m².K). • EP: 50 mm PUR insulation (U-value: 0.51 W/m².K). Both types are equipped with bitumen glass fleece. Round versions are uninsulated, with polyester alternatives available. For extra security, there are options with a burglar-proof grid. Choose Skylux for the best quality and performance. | https://skylux.eu/en/products/metaal-opstand-500-x-2300?variant=47372080742733 | https://skylux.eu/cdn/shop/products/M20-rechthoek_ae1b93d6-7e7b-4153-867c-ab0511617ae3.png?v=1696326869&width=1600 | https://skylux.eu/cdn/shop/files/Metaal-opstand-50x230-cm-Metaal-opstand.png?v=1741092144&width=1600 | https://skylux.eu/cdn/shop/products/M20-rechthoek_cbfa701a-f622-416d-bdc2-e4782e5e0449.png?v=1696326849&width=1600 | https://skylux.eu/cdn/shop/products/M25-rechthoek_c74bf49a-9a0c-43c5-88a9-3820bd552940.png?v=1696326851&width=1600 | https://skylux.eu/cdn/shop/products/M30-rechthoek_a0c231c9-0700-47a5-a948-eeda8cdd95ca.png?v=1696326852&width=1600 |  | <div style="text-align: left;">Skylux Metal curb 500 x 2300: strong and versatile for your roof</div> <p style="text-align: left;">Discover the features of the Skylux metal curb 500 x 2300, perfect for modern construction projects.</p> <h2 style="text-align: left;">Features:</h2> <ul> <li style="text-align: left;"> <strong>Durability</strong>: non-flammable and suitable for industrial applications.</li> <li style="text-align: left;"> <strong>Daylight</strong>: roof opening and daylight size are the same as the curb is always vertical.</li> <li style="text-align: left;"> <strong>Flexible</strong>: suitable for interior sunblind and available in heights from 15 cm to 50 cm. Can be combined with all types of openable windows.</li> </ul> <br> <h2 style="text-align: left;">Versions:</h2> <p style="text-align: left;">Choose a fixed or openable plastic skylight, with options for electric or manual operation. Also ideal for smoke extraction systems (SHE).</p> <h2 style="text-align: left;">Certification:</h2> <p style="text-align: left;">Our curbs are CE marked according to EN 1873:2014 and comply with the EN 12101-2 and NBN S21-208-1 and -3 standards.</p> <h2 style="text-align: left;">Types &amp; insulation:</h2> <ul> <li style="text-align: left;"> <strong>Standard</strong>: 40 mm rockwool insulation (U-value: 0.84 W/m².K).</li> <li style="text-align: left;"> <strong>EP</strong>: 50 mm PUR insulation (U-value: 0.51 W/m².K).</li> </ul> <p style="text-align: left;">Both types are equipped with bitumen glass fleece. Round versions are uninsulated, with polyester alternatives available. For extra security, there are options with a burglar-proof grid.</p> <footer> <p style="text-align: left;">Choose Skylux for the best quality and performance.</p> </footer> | metaal-opstand-500-x-2300 | 8676483957069 | 47372080742733
Curbs | Metal curb | Skylux | Metal curb 50x230 cm | Without / M25 (25 cm high) | 35985 | 5412970359852 | 700.6 | Yes | 10-15 | 28 | Options | Without | Version | M25 (25 cm high) |  |  | 500 x 2300 mm | 2300 | 500 |  |  |  | Rectangular | 0.51 W/M²K - 0.84 W/M²K | Metal curb | C10 |  | Skylux Metal curb 500 x 2300: strong and versatile for your roof Discover the features of the Skylux metal curb 500 x 2300, perfect for modern construction projects. Features: • Durability: non-flammable and suitable for industrial applications. • Daylight: roof opening and daylight size are the same as the curb is always vertical. • Flexible: suitable for interior sunblind and available in heights from 15 cm to 50 cm. Can be combined with all types of openable windows. Versions: Choose a fixed or openable plastic skylight, with options for electric or manual operation. Also ideal for smoke extraction systems (SHE). Certification: Our curbs are CE marked according to EN 1873:2014 and comply with the EN 12101-2 and NBN S21-208-1 and -3 standards. Types & insulation: • Standard: 40 mm rockwool insulation (U-value: 0.84 W/m².K). • EP: 50 mm PUR insulation (U-value: 0.51 W/m².K). Both types are equipped with bitumen glass fleece. Round versions are uninsulated, with polyester alternatives available. For extra security, there are options with a burglar-proof grid. Choose Skylux for the best quality and performance. | https://skylux.eu/en/products/metaal-opstand-500-x-2300?variant=47372080775501 | https://skylux.eu/cdn/shop/products/M25-rechthoek_764614aa-155d-443b-9ba7-6128e4e3aa6b.png?v=1696326871&width=1600 | https://skylux.eu/cdn/shop/files/Metaal-opstand-50x230-cm-Metaal-opstand.png?v=1741092144&width=1600 | https://skylux.eu/cdn/shop/products/M20-rechthoek_cbfa701a-f622-416d-bdc2-e4782e5e0449.png?v=1696326849&width=1600 | https://skylux.eu/cdn/shop/products/M25-rechthoek_c74bf49a-9a0c-43c5-88a9-3820bd552940.png?v=1696326851&width=1600 | https://skylux.eu/cdn/shop/products/M30-rechthoek_a0c231c9-0700-47a5-a948-eeda8cdd95ca.png?v=1696326852&width=1600 |  | <div style="text-align: left;">Skylux Metal curb 500 x 2300: strong and versatile for your roof</div> <p style="text-align: left;">Discover the features of the Skylux metal curb 500 x 2300, perfect for modern construction projects.</p> <h2 style="text-align: left;">Features:</h2> <ul> <li style="text-align: left;"> <strong>Durability</strong>: non-flammable and suitable for industrial applications.</li> <li style="text-align: left;"> <strong>Daylight</strong>: roof opening and daylight size are the same as the curb is always vertical.</li> <li style="text-align: left;"> <strong>Flexible</strong>: suitable for interior sunblind and available in heights from 15 cm to 50 cm. Can be combined with all types of openable windows.</li> </ul> <br> <h2 style="text-align: left;">Versions:</h2> <p style="text-align: left;">Choose a fixed or openable plastic skylight, with options for electric or manual operation. Also ideal for smoke extraction systems (SHE).</p> <h2 style="text-align: left;">Certification:</h2> <p style="text-align: left;">Our curbs are CE marked according to EN 1873:2014 and comply with the EN 12101-2 and NBN S21-208-1 and -3 standards.</p> <h2 style="text-align: left;">Types &amp; insulation:</h2> <ul> <li style="text-align: left;"> <strong>Standard</strong>: 40 mm rockwool insulation (U-value: 0.84 W/m².K).</li> <li style="text-align: left;"> <strong>EP</strong>: 50 mm PUR insulation (U-value: 0.51 W/m².K).</li> </ul> <p style="text-align: left;">Both types are equipped with bitumen glass fleece. Round versions are uninsulated, with polyester alternatives available. For extra security, there are options with a burglar-proof grid.</p> <footer> <p style="text-align: left;">Choose Skylux for the best quality and performance.</p> </footer> | metaal-opstand-500-x-2300 | 8676483957069 | 47372080775501
Curbs | Metal curb | Skylux | Metal curb 50x230 cm | Without / M30 (30 cm high) | 31085 | 5412970310853 | 736.9 | Yes | 10-15 | 41.5 | Options | Without | Version | M30 (30 cm high) |  |  | 500 x 2300 mm | 2300 | 500 |  |  |  | Rectangular | 0.51 W/M²K - 0.84 W/M²K | Metal curb | C10 |  | Skylux Metal curb 500 x 2300: strong and versatile for your roof Discover the features of the Skylux metal curb 500 x 2300, perfect for modern construction projects. Features: • Durability: non-flammable and suitable for industrial applications. • Daylight: roof opening and daylight size are the same as the curb is always vertical. • Flexible: suitable for interior sunblind and available in heights from 15 cm to 50 cm. Can be combined with all types of openable windows. Versions: Choose a fixed or openable plastic skylight, with options for electric or manual operation. Also ideal for smoke extraction systems (SHE). Certification: Our curbs are CE marked according to EN 1873:2014 and comply with the EN 12101-2 and NBN S21-208-1 and -3 standards. Types & insulation: • Standard: 40 mm rockwool insulation (U-value: 0.84 W/m².K). • EP: 50 mm PUR insulation (U-value: 0.51 W/m².K). Both types are equipped with bitumen glass fleece. Round versions are uninsulated, with polyester alternatives available. For extra security, there are options with a burglar-proof grid. Choose Skylux for the best quality and performance. | https://skylux.eu/en/products/metaal-opstand-500-x-2300?variant=47372080808269 | https://skylux.eu/cdn/shop/products/M30-rechthoek_565c59f8-cc34-4ee7-bb45-7d1cb10674a1.png?v=1696326873&width=1600 | https://skylux.eu/cdn/shop/files/Metaal-opstand-50x230-cm-Metaal-opstand.png?v=1741092144&width=1600 | https://skylux.eu/cdn/shop/products/M20-rechthoek_cbfa701a-f622-416d-bdc2-e4782e5e0449.png?v=1696326849&width=1600 | https://skylux.eu/cdn/shop/products/M25-rechthoek_c74bf49a-9a0c-43c5-88a9-3820bd552940.png?v=1696326851&width=1600 | https://skylux.eu/cdn/shop/products/M30-rechthoek_a0c231c9-0700-47a5-a948-eeda8cdd95ca.png?v=1696326852&width=1600 |  | <div style="text-align: left;">Skylux Metal curb 500 x 2300: strong and versatile for your roof</div> <p style="text-align: left;">Discover the features of the Skylux metal curb 500 x 2300, perfect for modern construction projects.</p> <h2 style="text-align: left;">Features:</h2> <ul> <li style="text-align: left;"> <strong>Durability</strong>: non-flammable and suitable for industrial applications.</li> <li style="text-align: left;"> <strong>Daylight</strong>: roof opening and daylight size are the same as the curb is always vertical.</li> <li style="text-align: left;"> <strong>Flexible</strong>: suitable for interior sunblind and available in heights from 15 cm to 50 cm. Can be combined with all types of openable windows.</li> </ul> <br> <h2 style="text-align: left;">Versions:</h2> <p style="text-align: left;">Choose a fixed or openable plastic skylight, with options for electric or manual operation. Also ideal for smoke extraction systems (SHE).</p> <h2 style="text-align: left;">Certification:</h2> <p style="text-align: left;">Our curbs are CE marked according to EN 1873:2014 and comply with the EN 12101-2 and NBN S21-208-1 and -3 standards.</p> <h2 style="text-align: left;">Types &amp; insulation:</h2> <ul> <li style="text-align: left;"> <strong>Standard</strong>: 40 mm rockwool insulation (U-value: 0.84 W/m².K).</li> <li style="text-align: left;"> <strong>EP</strong>: 50 mm PUR insulation (U-value: 0.51 W/m².K).</li> </ul> <p style="text-align: left;">Both types are equipped with bitumen glass fleece. Round versions are uninsulated, with polyester alternatives available. For extra security, there are options with a burglar-proof grid.</p> <footer> <p style="text-align: left;">Choose Skylux for the best quality and performance.</p> </footer> | metaal-opstand-500-x-2300 | 8676483957069 | 47372080808269
Curbs | Metal curb | Skylux | Metal curb 50x230 cm | Without / M40 (40 cm high) | 36009 | 5412970360094 | 863.95 | Yes | 10-15 | 48 | Options | Without | Version | M40 (40 cm high) |  |  | 500 x 2300 mm | 2300 | 500 |  |  |  | Rectangular | 0.51 W/M²K - 0.84 W/M²K | Metal curb | C10 |  | Skylux Metal curb 500 x 2300: strong and versatile for your roof Discover the features of the Skylux metal curb 500 x 2300, perfect for modern construction projects. Features: • Durability: non-flammable and suitable for industrial applications. • Daylight: roof opening and daylight size are the same as the curb is always vertical. • Flexible: suitable for interior sunblind and available in heights from 15 cm to 50 cm. Can be combined with all types of openable windows. Versions: Choose a fixed or openable plastic skylight, with options for electric or manual operation. Also ideal for smoke extraction systems (SHE). Certification: Our curbs are CE marked according to EN 1873:2014 and comply with the EN 12101-2 and NBN S21-208-1 and -3 standards. Types & insulation: • Standard: 40 mm rockwool insulation (U-value: 0.84 W/m².K). • EP: 50 mm PUR insulation (U-value: 0.51 W/m².K). Both types are equipped with bitumen glass fleece. Round versions are uninsulated, with polyester alternatives available. For extra security, there are options with a burglar-proof grid. Choose Skylux for the best quality and performance. | https://skylux.eu/en/products/metaal-opstand-500-x-2300?variant=47372080841037 | https://skylux.eu/cdn/shop/products/M40-rechthoek_31f52f47-a0b1-4f9d-9bb1-6937fd00cb05.png?v=1696326874&width=1600 | https://skylux.eu/cdn/shop/files/Metaal-opstand-50x230-cm-Metaal-opstand.png?v=1741092144&width=1600 | https://skylux.eu/cdn/shop/products/M20-rechthoek_cbfa701a-f622-416d-bdc2-e4782e5e0449.png?v=1696326849&width=1600 | https://skylux.eu/cdn/shop/products/M25-rechthoek_c74bf49a-9a0c-43c5-88a9-3820bd552940.png?v=1696326851&width=1600 | https://skylux.eu/cdn/shop/products/M30-rechthoek_a0c231c9-0700-47a5-a948-eeda8cdd95ca.png?v=1696326852&width=1600 |  | <div style="text-align: left;">Skylux Metal curb 500 x 2300: strong and versatile for your roof</div> <p style="text-align: left;">Discover the features of the Skylux metal curb 500 x 2300, perfect for modern construction projects.</p> <h2 style="text-align: left;">Features:</h2> <ul> <li style="text-align: left;"> <strong>Durability</strong>: non-flammable and suitable for industrial applications.</li> <li style="text-align: left;"> <strong>Daylight</strong>: roof opening and daylight size are the same as the curb is always vertical.</li> <li style="text-align: left;"> <strong>Flexible</strong>: suitable for interior sunblind and available in heights from 15 cm to 50 cm. Can be combined with all types of openable windows.</li> </ul> <br> <h2 style="text-align: left;">Versions:</h2> <p style="text-align: left;">Choose a fixed or openable plastic skylight, with options for electric or manual operation. Also ideal for smoke extraction systems (SHE).</p> <h2 style="text-align: left;">Certification:</h2> <p style="text-align: left;">Our curbs are CE marked according to EN 1873:2014 and comply with the EN 12101-2 and NBN S21-208-1 and -3 standards.</p> <h2 style="text-align: left;">Types &amp; insulation:</h2> <ul> <li style="text-align: left;"> <strong>Standard</strong>: 40 mm rockwool insulation (U-value: 0.84 W/m².K).</li> <li style="text-align: left;"> <strong>EP</strong>: 50 mm PUR insulation (U-value: 0.51 W/m².K).</li> </ul> <p style="text-align: left;">Both types are equipped with bitumen glass fleece. Round versions are uninsulated, with polyester alternatives available. For extra security, there are options with a burglar-proof grid.</p> <footer> <p style="text-align: left;">Choose Skylux for the best quality and performance.</p> </footer> | metaal-opstand-500-x-2300 | 8676483957069 | 47372080841037
Curbs | Metal curb | Skylux | Metal curb 50x230 cm | Without / M50 (50 cm high) | 36032 | 5412970360322 | 890.6 | Yes | 10-15 | 57 | Options | Without | Version | M50 (50 cm high) |  |  | 500 x 2300 mm | 2300 | 500 |  |  |  | Rectangular | 0.51 W/M²K - 0.84 W/M²K | Metal curb | C10 |  | Skylux Metal curb 500 x 2300: strong and versatile for your roof Discover the features of the Skylux metal curb 500 x 2300, perfect for modern construction projects. Features: • Durability: non-flammable and suitable for industrial applications. • Daylight: roof opening and daylight size are the same as the curb is always vertical. • Flexible: suitable for interior sunblind and available in heights from 15 cm to 50 cm. Can be combined with all types of openable windows. Versions: Choose a fixed or openable plastic skylight, with options for electric or manual operation. Also ideal for smoke extraction systems (SHE). Certification: Our curbs are CE marked according to EN 1873:2014 and comply with the EN 12101-2 and NBN S21-208-1 and -3 standards. Types & insulation: • Standard: 40 mm rockwool insulation (U-value: 0.84 W/m².K). • EP: 50 mm PUR insulation (U-value: 0.51 W/m².K). Both types are equipped with bitumen glass fleece. Round versions are uninsulated, with polyester alternatives available. For extra security, there are options with a burglar-proof grid. Choose Skylux for the best quality and performance. | https://skylux.eu/en/products/metaal-opstand-500-x-2300?variant=47372080873805 | https://skylux.eu/cdn/shop/products/M50-rechthoek_efb4b6cc-412a-450c-a7ef-c820c3a9c5df.png?v=1696326876&width=1600 | https://skylux.eu/cdn/shop/files/Metaal-opstand-50x230-cm-Metaal-opstand.png?v=1741092144&width=1600 | https://skylux.eu/cdn/shop/products/M20-rechthoek_cbfa701a-f622-416d-bdc2-e4782e5e0449.png?v=1696326849&width=1600 | https://skylux.eu/cdn/shop/products/M25-rechthoek_c74bf49a-9a0c-43c5-88a9-3820bd552940.png?v=1696326851&width=1600 | https://skylux.eu/cdn/shop/products/M30-rechthoek_a0c231c9-0700-47a5-a948-eeda8cdd95ca.png?v=1696326852&width=1600 |  | <div style="text-align: left;">Skylux Metal curb 500 x 2300: strong and versatile for your roof</div> <p style="text-align: left;">Discover the features of the Skylux metal curb 500 x 2300, perfect for modern construction projects.</p> <h2 style="text-align: left;">Features:</h2> <ul> <li style="text-align: left;"> <strong>Durability</strong>: non-flammable and suitable for industrial applications.</li> <li style="text-align: left;"> <strong>Daylight</strong>: roof opening and daylight size are the same as the curb is always vertical.</li> <li style="text-align: left;"> <strong>Flexible</strong>: suitable for interior sunblind and available in heights from 15 cm to 50 cm. Can be combined with all types of openable windows.</li> </ul> <br> <h2 style="text-align: left;">Versions:</h2> <p style="text-align: left;">Choose a fixed or openable plastic skylight, with options for electric or manual operation. Also ideal for smoke extraction systems (SHE).</p> <h2 style="text-align: left;">Certification:</h2> <p style="text-align: left;">Our curbs are CE marked according to EN 1873:2014 and comply with the EN 12101-2 and NBN S21-208-1 and -3 standards.</p> <h2 style="text-align: left;">Types &amp; insulation:</h2> <ul> <li style="text-align: left;"> <strong>Standard</strong>: 40 mm rockwool insulation (U-value: 0.84 W/m².K).</li> <li style="text-align: left;"> <strong>EP</strong>: 50 mm PUR insulation (U-value: 0.51 W/m².K).</li> </ul> <p style="text-align: left;">Both types are equipped with bitumen glass fleece. Round versions are uninsulated, with polyester alternatives available. For extra security, there are options with a burglar-proof grid.</p> <footer> <p style="text-align: left;">Choose Skylux for the best quality and performance.</p> </footer> | metaal-opstand-500-x-2300 | 8676483957069 | 47372080873805
Curbs | Metal curb | Skylux | Metal curb 55x55 cm | Without / M15 (15 cm high) | 3155 | 5412970031550 | 372.7 | Yes | 10-15 | 9.35 | Options | Without | Version | M15 (15 cm high) |  |  | 550 x 550 mm | 550 | 550 |  |  |  | Square | 0.51 W/M²K - 0.84 W/M²K | Metal curb | C10 |  | Skylux Metal curb 550 x 550: strong and versatile for your roof Discover the features of the Skylux metal curb 550 x 550, perfect for modern construction projects. Features: • Durability: non-flammable and suitable for industrial applications. • Daylight: roof opening and daylight size are the same as the curb is always vertical. • Flexible: suitable for interior sunblind and available in heights from 15 cm to 50 cm. Can be combined with all types of openable windows. Versions: Choose a fixed or openable plastic skylight, with options for electric or manual operation. Also ideal for smoke extraction systems (SHE). Certification: Our curbs are CE marked according to EN 1873:2014 and comply with the EN 12101-2 and NBN S21-208-1 and -3 standards. Types & insulation: • Standard: 40 mm rockwool insulation (U-value: 0.84 W/m².K). • EP: 50 mm PUR insulation (U-value: 0.51 W/m².K). Both types are equipped with bitumen glass fleece. Round versions are uninsulated, with polyester alternatives available. For extra security, there are options with a burglar-proof grid. Choose Skylux for the best quality and performance. | https://skylux.eu/en/products/metaal-opstand-550-x-550?variant=47372089721165 | https://skylux.eu/cdn/shop/products/M15-vierkant_f0e4064e-b8da-4549-92cb-cdb7f66c40a7.png?v=1696328832&width=1600 | https://skylux.eu/cdn/shop/files/Metaal-opstand-55x55-cm-Metaal-opstand.png?v=1741092590&width=1600 | https://skylux.eu/cdn/shop/products/M20-vierkant_305847f1-8b3f-41c6-a1c3-d93728d27b01.png?v=1696328821&width=1600 | https://skylux.eu/cdn/shop/products/M25-vierkant_95b19fbc-22f9-40b2-b904-b219dea52ce2.png?v=1696328823&width=1600 | https://skylux.eu/cdn/shop/products/M30-vierkant_fa67eb98-85fa-4dac-950e-fd57f0fb55c0.png?v=1696328825&width=1600 |  | <div style="text-align: left;">Skylux Metal curb 550 x 550: strong and versatile for your roof</div> <p style="text-align: left;">Discover the features of the Skylux metal curb 550 x 550, perfect for modern construction projects.</p> <h2 style="text-align: left;">Features:</h2> <ul> <li style="text-align: left;"> <strong>Durability</strong>: non-flammable and suitable for industrial applications.</li> <li style="text-align: left;"> <strong>Daylight</strong>: roof opening and daylight size are the same as the curb is always vertical.</li> <li style="text-align: left;"> <strong>Flexible</strong>: suitable for interior sunblind and available in heights from 15 cm to 50 cm. Can be combined with all types of openable windows.</li> </ul> <br> <h2 style="text-align: left;">Versions:</h2> <p style="text-align: left;">Choose a fixed or openable plastic skylight, with options for electric or manual operation. Also ideal for smoke extraction systems (SHE).</p> <h2 style="text-align: left;">Certification:</h2> <p style="text-align: left;">Our curbs are CE marked according to EN 1873:2014 and comply with the EN 12101-2 and NBN S21-208-1 and -3 standards.</p> <h2 style="text-align: left;">Types &amp; insulation:</h2> <ul> <li style="text-align: left;"> <strong>Standard</strong>: 40 mm rockwool insulation (U-value: 0.84 W/m².K).</li> <li style="text-align: left;"> <strong>EP</strong>: 50 mm PUR insulation (U-value: 0.51 W/m².K).</li> </ul> <p style="text-align: left;">Both types are equipped with bitumen glass fleece. Round versions are uninsulated, with polyester alternatives available. For extra security, there are options with a burglar-proof grid.</p> <footer> <p style="text-align: left;">Choose Skylux for the best quality and performance.</p> </footer> | metaal-opstand-550-x-550 | 8676537270605 | 47372089721165
Curbs | Metal curb | Skylux | Metal curb 55x55 cm | Without / M20 (20 cm high) | 3188 | 5412970031888 | 394.5 | Yes | 10-15 | 17 | Options | Without | Version | M20 (20 cm high) |  |  | 550 x 550 mm | 550 | 550 |  |  |  | Square | 0.51 W/M²K - 0.84 W/M²K | Metal curb | C10 |  | Skylux Metal curb 550 x 550: strong and versatile for your roof Discover the features of the Skylux metal curb 550 x 550, perfect for modern construction projects. Features: • Durability: non-flammable and suitable for industrial applications. • Daylight: roof opening and daylight size are the same as the curb is always vertical. • Flexible: suitable for interior sunblind and available in heights from 15 cm to 50 cm. Can be combined with all types of openable windows. Versions: Choose a fixed or openable plastic skylight, with options for electric or manual operation. Also ideal for smoke extraction systems (SHE). Certification: Our curbs are CE marked according to EN 1873:2014 and comply with the EN 12101-2 and NBN S21-208-1 and -3 standards. Types & insulation: • Standard: 40 mm rockwool insulation (U-value: 0.84 W/m².K). • EP: 50 mm PUR insulation (U-value: 0.51 W/m².K). Both types are equipped with bitumen glass fleece. Round versions are uninsulated, with polyester alternatives available. For extra security, there are options with a burglar-proof grid. Choose Skylux for the best quality and performance. | https://skylux.eu/en/products/metaal-opstand-550-x-550?variant=47372089753933 | https://skylux.eu/cdn/shop/products/M20-vierkant_d628aae9-f259-4238-a94b-b6a0dc86f63b.png?v=1696328834&width=1600 | https://skylux.eu/cdn/shop/files/Metaal-opstand-55x55-cm-Metaal-opstand.png?v=1741092590&width=1600 | https://skylux.eu/cdn/shop/products/M20-vierkant_305847f1-8b3f-41c6-a1c3-d93728d27b01.png?v=1696328821&width=1600 | https://skylux.eu/cdn/shop/products/M25-vierkant_95b19fbc-22f9-40b2-b904-b219dea52ce2.png?v=1696328823&width=1600 | https://skylux.eu/cdn/shop/products/M30-vierkant_fa67eb98-85fa-4dac-950e-fd57f0fb55c0.png?v=1696328825&width=1600 |  | <div style="text-align: left;">Skylux Metal curb 550 x 550: strong and versatile for your roof</div> <p style="text-align: left;">Discover the features of the Skylux metal curb 550 x 550, perfect for modern construction projects.</p> <h2 style="text-align: left;">Features:</h2> <ul> <li style="text-align: left;"> <strong>Durability</strong>: non-flammable and suitable for industrial applications.</li> <li style="text-align: left;"> <strong>Daylight</strong>: roof opening and daylight size are the same as the curb is always vertical.</li> <li style="text-align: left;"> <strong>Flexible</strong>: suitable for interior sunblind and available in heights from 15 cm to 50 cm. Can be combined with all types of openable windows.</li> </ul> <br> <h2 style="text-align: left;">Versions:</h2> <p style="text-align: left;">Choose a fixed or openable plastic skylight, with options for electric or manual operation. Also ideal for smoke extraction systems (SHE).</p> <h2 style="text-align: left;">Certification:</h2> <p style="text-align: left;">Our curbs are CE marked according to EN 1873:2014 and comply with the EN 12101-2 and NBN S21-208-1 and -3 standards.</p> <h2 style="text-align: left;">Types &amp; insulation:</h2> <ul> <li style="text-align: left;"> <strong>Standard</strong>: 40 mm rockwool insulation (U-value: 0.84 W/m².K).</li> <li style="text-align: left;"> <strong>EP</strong>: 50 mm PUR insulation (U-value: 0.51 W/m².K).</li> </ul> <p style="text-align: left;">Both types are equipped with bitumen glass fleece. Round versions are uninsulated, with polyester alternatives available. For extra security, there are options with a burglar-proof grid.</p> <footer> <p style="text-align: left;">Choose Skylux for the best quality and performance.</p> </footer> | metaal-opstand-550-x-550 | 8676537270605 | 47372089753933
Curbs | Metal curb | Skylux | Metal curb 55x55 cm | Without / M25 (25 cm high) | 3238 | 5412970032380 | 418.7 | Yes | 10-15 | 11.22 | Options | Without | Version | M25 (25 cm high) |  |  | 550 x 550 mm | 550 | 550 |  |  |  | Square | 0.51 W/M²K - 0.84 W/M²K | Metal curb | C10 |  | Skylux Metal curb 550 x 550: strong and versatile for your roof Discover the features of the Skylux metal curb 550 x 550, perfect for modern construction projects. Features: • Durability: non-flammable and suitable for industrial applications. • Daylight: roof opening and daylight size are the same as the curb is always vertical. • Flexible: suitable for interior sunblind and available in heights from 15 cm to 50 cm. Can be combined with all types of openable windows. Versions: Choose a fixed or openable plastic skylight, with options for electric or manual operation. Also ideal for smoke extraction systems (SHE). Certification: Our curbs are CE marked according to EN 1873:2014 and comply with the EN 12101-2 and NBN S21-208-1 and -3 standards. Types & insulation: • Standard: 40 mm rockwool insulation (U-value: 0.84 W/m².K). • EP: 50 mm PUR insulation (U-value: 0.51 W/m².K). Both types are equipped with bitumen glass fleece. Round versions are uninsulated, with polyester alternatives available. For extra security, there are options with a burglar-proof grid. Choose Skylux for the best quality and performance. | https://skylux.eu/en/products/metaal-opstand-550-x-550?variant=47372089786701 | https://skylux.eu/cdn/shop/products/M25-vierkant_24fc3bb6-e157-486f-81d5-2a70c7a9c4b1.png?v=1696328836&width=1600 | https://skylux.eu/cdn/shop/files/Metaal-opstand-55x55-cm-Metaal-opstand.png?v=1741092590&width=1600 | https://skylux.eu/cdn/shop/products/M20-vierkant_305847f1-8b3f-41c6-a1c3-d93728d27b01.png?v=1696328821&width=1600 | https://skylux.eu/cdn/shop/products/M25-vierkant_95b19fbc-22f9-40b2-b904-b219dea52ce2.png?v=1696328823&width=1600 | https://skylux.eu/cdn/shop/products/M30-vierkant_fa67eb98-85fa-4dac-950e-fd57f0fb55c0.png?v=1696328825&width=1600 |  | <div style="text-align: left;">Skylux Metal curb 550 x 550: strong and versatile for your roof</div> <p style="text-align: left;">Discover the features of the Skylux metal curb 550 x 550, perfect for modern construction projects.</p> <h2 style="text-align: left;">Features:</h2> <ul> <li style="text-align: left;"> <strong>Durability</strong>: non-flammable and suitable for industrial applications.</li> <li style="text-align: left;"> <strong>Daylight</strong>: roof opening and daylight size are the same as the curb is always vertical.</li> <li style="text-align: left;"> <strong>Flexible</strong>: suitable for interior sunblind and available in heights from 15 cm to 50 cm. Can be combined with all types of openable windows.</li> </ul> <br> <h2 style="text-align: left;">Versions:</h2> <p style="text-align: left;">Choose a fixed or openable plastic skylight, with options for electric or manual operation. Also ideal for smoke extraction systems (SHE).</p> <h2 style="text-align: left;">Certification:</h2> <p style="text-align: left;">Our curbs are CE marked according to EN 1873:2014 and comply with the EN 12101-2 and NBN S21-208-1 and -3 standards.</p> <h2 style="text-align: left;">Types &amp; insulation:</h2> <ul> <li style="text-align: left;"> <strong>Standard</strong>: 40 mm rockwool insulation (U-value: 0.84 W/m².K).</li> <li style="text-align: left;"> <strong>EP</strong>: 50 mm PUR insulation (U-value: 0.51 W/m².K).</li> </ul> <p style="text-align: left;">Both types are equipped with bitumen glass fleece. Round versions are uninsulated, with polyester alternatives available. For extra security, there are options with a burglar-proof grid.</p> <footer> <p style="text-align: left;">Choose Skylux for the best quality and performance.</p> </footer> | metaal-opstand-550-x-550 | 8676537270605 | 47372089786701
Curbs | Metal curb | Skylux | Metal curb 55x55 cm | Without / M30 (30 cm high) | 3284 | 5412970032847 | 434.4 | Yes | 10-15 | 19 | Options | Without | Version | M30 (30 cm high) |  |  | 550 x 550 mm | 550 | 550 |  |  |  | Square | 0.51 W/M²K - 0.84 W/M²K | Metal curb | C10 |  | Skylux Metal curb 550 x 550: strong and versatile for your roof Discover the features of the Skylux metal curb 550 x 550, perfect for modern construction projects. Features: • Durability: non-flammable and suitable for industrial applications. • Daylight: roof opening and daylight size are the same as the curb is always vertical. • Flexible: suitable for interior sunblind and available in heights from 15 cm to 50 cm. Can be combined with all types of openable windows. Versions: Choose a fixed or openable plastic skylight, with options for electric or manual operation. Also ideal for smoke extraction systems (SHE). Certification: Our curbs are CE marked according to EN 1873:2014 and comply with the EN 12101-2 and NBN S21-208-1 and -3 standards. Types & insulation: • Standard: 40 mm rockwool insulation (U-value: 0.84 W/m².K). • EP: 50 mm PUR insulation (U-value: 0.51 W/m².K). Both types are equipped with bitumen glass fleece. Round versions are uninsulated, with polyester alternatives available. For extra security, there are options with a burglar-proof grid. Choose Skylux for the best quality and performance. | https://skylux.eu/en/products/metaal-opstand-550-x-550?variant=47372089819469 | https://skylux.eu/cdn/shop/products/M30-vierkant_2092daed-bd3f-4e6c-b758-cf56d4ac29f7.png?v=1696328837&width=1600 | https://skylux.eu/cdn/shop/files/Metaal-opstand-55x55-cm-Metaal-opstand.png?v=1741092590&width=1600 | https://skylux.eu/cdn/shop/products/M20-vierkant_305847f1-8b3f-41c6-a1c3-d93728d27b01.png?v=1696328821&width=1600 | https://skylux.eu/cdn/shop/products/M25-vierkant_95b19fbc-22f9-40b2-b904-b219dea52ce2.png?v=1696328823&width=1600 | https://skylux.eu/cdn/shop/products/M30-vierkant_fa67eb98-85fa-4dac-950e-fd57f0fb55c0.png?v=1696328825&width=1600 |  | <div style="text-align: left;">Skylux Metal curb 550 x 550: strong and versatile for your roof</div> <p style="text-align: left;">Discover the features of the Skylux metal curb 550 x 550, perfect for modern construction projects.</p> <h2 style="text-align: left;">Features:</h2> <ul> <li style="text-align: left;"> <strong>Durability</strong>: non-flammable and suitable for industrial applications.</li> <li style="text-align: left;"> <strong>Daylight</strong>: roof opening and daylight size are the same as the curb is always vertical.</li> <li style="text-align: left;"> <strong>Flexible</strong>: suitable for interior sunblind and available in heights from 15 cm to 50 cm. Can be combined with all types of openable windows.</li> </ul> <br> <h2 style="text-align: left;">Versions:</h2> <p style="text-align: left;">Choose a fixed or openable plastic skylight, with options for electric or manual operation. Also ideal for smoke extraction systems (SHE).</p> <h2 style="text-align: left;">Certification:</h2> <p style="text-align: left;">Our curbs are CE marked according to EN 1873:2014 and comply with the EN 12101-2 and NBN S21-208-1 and -3 standards.</p> <h2 style="text-align: left;">Types &amp; insulation:</h2> <ul> <li style="text-align: left;"> <strong>Standard</strong>: 40 mm rockwool insulation (U-value: 0.84 W/m².K).</li> <li style="text-align: left;"> <strong>EP</strong>: 50 mm PUR insulation (U-value: 0.51 W/m².K).</li> </ul> <p style="text-align: left;">Both types are equipped with bitumen glass fleece. Round versions are uninsulated, with polyester alternatives available. For extra security, there are options with a burglar-proof grid.</p> <footer> <p style="text-align: left;">Choose Skylux for the best quality and performance.</p> </footer> | metaal-opstand-550-x-550 | 8676537270605 | 47372089819469
Curbs | Metal curb | Skylux | Metal curb 55x55 cm | Without / M40 (40 cm high) | 3321 | 5412970033219 | 473.15 | Yes | 10-15 | 18 | Options | Without | Version | M40 (40 cm high) |  |  | 550 x 550 mm | 550 | 550 |  |  |  | Square | 0.51 W/M²K - 0.84 W/M²K | Metal curb | C10 |  | Skylux Metal curb 550 x 550: strong and versatile for your roof Discover the features of the Skylux metal curb 550 x 550, perfect for modern construction projects. Features: • Durability: non-flammable and suitable for industrial applications. • Daylight: roof opening and daylight size are the same as the curb is always vertical. • Flexible: suitable for interior sunblind and available in heights from 15 cm to 50 cm. Can be combined with all types of openable windows. Versions: Choose a fixed or openable plastic skylight, with options for electric or manual operation. Also ideal for smoke extraction systems (SHE). Certification: Our curbs are CE marked according to EN 1873:2014 and comply with the EN 12101-2 and NBN S21-208-1 and -3 standards. Types & insulation: • Standard: 40 mm rockwool insulation (U-value: 0.84 W/m².K). • EP: 50 mm PUR insulation (U-value: 0.51 W/m².K). Both types are equipped with bitumen glass fleece. Round versions are uninsulated, with polyester alternatives available. For extra security, there are options with a burglar-proof grid. Choose Skylux for the best quality and performance. | https://skylux.eu/en/products/metaal-opstand-550-x-550?variant=47372089852237 | https://skylux.eu/cdn/shop/products/M40-vierkant_0bd40874-3b13-4644-a3b0-7d2233df3cca.png?v=1696328839&width=1600 | https://skylux.eu/cdn/shop/files/Metaal-opstand-55x55-cm-Metaal-opstand.png?v=1741092590&width=1600 | https://skylux.eu/cdn/shop/products/M20-vierkant_305847f1-8b3f-41c6-a1c3-d93728d27b01.png?v=1696328821&width=1600 | https://skylux.eu/cdn/shop/products/M25-vierkant_95b19fbc-22f9-40b2-b904-b219dea52ce2.png?v=1696328823&width=1600 | https://skylux.eu/cdn/shop/products/M30-vierkant_fa67eb98-85fa-4dac-950e-fd57f0fb55c0.png?v=1696328825&width=1600 |  | <div style="text-align: left;">Skylux Metal curb 550 x 550: strong and versatile for your roof</div> <p style="text-align: left;">Discover the features of the Skylux metal curb 550 x 550, perfect for modern construction projects.</p> <h2 style="text-align: left;">Features:</h2> <ul> <li style="text-align: left;"> <strong>Durability</strong>: non-flammable and suitable for industrial applications.</li> <li style="text-align: left;"> <strong>Daylight</strong>: roof opening and daylight size are the same as the curb is always vertical.</li> <li style="text-align: left;"> <strong>Flexible</strong>: suitable for interior sunblind and available in heights from 15 cm to 50 cm. Can be combined with all types of openable windows.</li> </ul> <br> <h2 style="text-align: left;">Versions:</h2> <p style="text-align: left;">Choose a fixed or openable plastic skylight, with options for electric or manual operation. Also ideal for smoke extraction systems (SHE).</p> <h2 style="text-align: left;">Certification:</h2> <p style="text-align: left;">Our curbs are CE marked according to EN 1873:2014 and comply with the EN 12101-2 and NBN S21-208-1 and -3 standards.</p> <h2 style="text-align: left;">Types &amp; insulation:</h2> <ul> <li style="text-align: left;"> <strong>Standard</strong>: 40 mm rockwool insulation (U-value: 0.84 W/m².K).</li> <li style="text-align: left;"> <strong>EP</strong>: 50 mm PUR insulation (U-value: 0.51 W/m².K).</li> </ul> <p style="text-align: left;">Both types are equipped with bitumen glass fleece. Round versions are uninsulated, with polyester alternatives available. For extra security, there are options with a burglar-proof grid.</p> <footer> <p style="text-align: left;">Choose Skylux for the best quality and performance.</p> </footer> | metaal-opstand-550-x-550 | 8676537270605 | 47372089852237
Curbs | Metal curb | Skylux | Metal curb 55x55 cm | Without / M50 (50 cm high) | 3375 | 5412970033752 | 498.55 | Yes | 10-15 | 22.5 | Options | Without | Version | M50 (50 cm high) |  |  | 550 x 550 mm | 550 | 550 |  |  |  | Square | 0.51 W/M²K - 0.84 W/M²K | Metal curb | C10 |  | Skylux Metal curb 550 x 550: strong and versatile for your roof Discover the features of the Skylux metal curb 550 x 550, perfect for modern construction projects. Features: • Durability: non-flammable and suitable for industrial applications. • Daylight: roof opening and daylight size are the same as the curb is always vertical. • Flexible: suitable for interior sunblind and available in heights from 15 cm to 50 cm. Can be combined with all types of openable windows. Versions: Choose a fixed or openable plastic skylight, with options for electric or manual operation. Also ideal for smoke extraction systems (SHE). Certification: Our curbs are CE marked according to EN 1873:2014 and comply with the EN 12101-2 and NBN S21-208-1 and -3 standards. Types & insulation: • Standard: 40 mm rockwool insulation (U-value: 0.84 W/m².K). • EP: 50 mm PUR insulation (U-value: 0.51 W/m².K). Both types are equipped with bitumen glass fleece. Round versions are uninsulated, with polyester alternatives available. For extra security, there are options with a burglar-proof grid. Choose Skylux for the best quality and performance. | https://skylux.eu/en/products/metaal-opstand-550-x-550?variant=47372089885005 | https://skylux.eu/cdn/shop/products/M50-vierkant_77ba24e5-dc17-463f-bf69-2aba7c2fb9f3.png?v=1696328841&width=1600 | https://skylux.eu/cdn/shop/files/Metaal-opstand-55x55-cm-Metaal-opstand.png?v=1741092590&width=1600 | https://skylux.eu/cdn/shop/products/M20-vierkant_305847f1-8b3f-41c6-a1c3-d93728d27b01.png?v=1696328821&width=1600 | https://skylux.eu/cdn/shop/products/M25-vierkant_95b19fbc-22f9-40b2-b904-b219dea52ce2.png?v=1696328823&width=1600 | https://skylux.eu/cdn/shop/products/M30-vierkant_fa67eb98-85fa-4dac-950e-fd57f0fb55c0.png?v=1696328825&width=1600 |  | <div style="text-align: left;">Skylux Metal curb 550 x 550: strong and versatile for your roof</div> <p style="text-align: left;">Discover the features of the Skylux metal curb 550 x 550, perfect for modern construction projects.</p> <h2 style="text-align: left;">Features:</h2> <ul> <li style="text-align: left;"> <strong>Durability</strong>: non-flammable and suitable for industrial applications.</li> <li style="text-align: left;"> <strong>Daylight</strong>: roof opening and daylight size are the same as the curb is always vertical.</li> <li style="text-align: left;"> <strong>Flexible</strong>: suitable for interior sunblind and available in heights from 15 cm to 50 cm. Can be combined with all types of openable windows.</li> </ul> <br> <h2 style="text-align: left;">Versions:</h2> <p style="text-align: left;">Choose a fixed or openable plastic skylight, with options for electric or manual operation. Also ideal for smoke extraction systems (SHE).</p> <h2 style="text-align: left;">Certification:</h2> <p style="text-align: left;">Our curbs are CE marked according to EN 1873:2014 and comply with the EN 12101-2 and NBN S21-208-1 and -3 standards.</p> <h2 style="text-align: left;">Types &amp; insulation:</h2> <ul> <li style="text-align: left;"> <strong>Standard</strong>: 40 mm rockwool insulation (U-value: 0.84 W/m².K).</li> <li style="text-align: left;"> <strong>EP</strong>: 50 mm PUR insulation (U-value: 0.51 W/m².K).</li> </ul> <p style="text-align: left;">Both types are equipped with bitumen glass fleece. Round versions are uninsulated, with polyester alternatives available. For extra security, there are options with a burglar-proof grid.</p> <footer> <p style="text-align: left;">Choose Skylux for the best quality and performance.</p> </footer> | metaal-opstand-550-x-550 | 8676537270605 | 47372089885005
Curbs | Metal curb | Skylux | Metal curb 55x55 cm | burglar-proof grid / M15 (15 cm high) | 25599 | 5412970255994 | 531.2 | Yes | 10-15 | 18.7 | Options | burglar-proof grid | Version | M15 (15 cm high) |  |  | 550 x 550 mm | 550 | 550 |  |  |  | Square | 0.51 W/M²K - 0.84 W/M²K | Metal curb | C10 |  | Skylux Metal curb 550 x 550: strong and versatile for your roof Discover the features of the Skylux metal curb 550 x 550, perfect for modern construction projects. Features: • Durability: non-flammable and suitable for industrial applications. • Daylight: roof opening and daylight size are the same as the curb is always vertical. • Flexible: suitable for interior sunblind and available in heights from 15 cm to 50 cm. Can be combined with all types of openable windows. Versions: Choose a fixed or openable plastic skylight, with options for electric or manual operation. Also ideal for smoke extraction systems (SHE). Certification: Our curbs are CE marked according to EN 1873:2014 and comply with the EN 12101-2 and NBN S21-208-1 and -3 standards. Types & insulation: • Standard: 40 mm rockwool insulation (U-value: 0.84 W/m².K). • EP: 50 mm PUR insulation (U-value: 0.51 W/m².K). Both types are equipped with bitumen glass fleece. Round versions are uninsulated, with polyester alternatives available. For extra security, there are options with a burglar-proof grid. Choose Skylux for the best quality and performance. | https://skylux.eu/en/products/metaal-opstand-550-x-550?variant=47372089917773 | https://skylux.eu/cdn/shop/products/M15-vierkant-rooster_5c634f16-3d15-4e96-bdba-1fe225eb2e6c.png?v=1696328843&width=1600 | https://skylux.eu/cdn/shop/files/Metaal-opstand-55x55-cm-Metaal-opstand.png?v=1741092590&width=1600 | https://skylux.eu/cdn/shop/products/M20-vierkant_305847f1-8b3f-41c6-a1c3-d93728d27b01.png?v=1696328821&width=1600 | https://skylux.eu/cdn/shop/products/M25-vierkant_95b19fbc-22f9-40b2-b904-b219dea52ce2.png?v=1696328823&width=1600 | https://skylux.eu/cdn/shop/products/M30-vierkant_fa67eb98-85fa-4dac-950e-fd57f0fb55c0.png?v=1696328825&width=1600 |  | <div style="text-align: left;">Skylux Metal curb 550 x 550: strong and versatile for your roof</div> <p style="text-align: left;">Discover the features of the Skylux metal curb 550 x 550, perfect for modern construction projects.</p> <h2 style="text-align: left;">Features:</h2> <ul> <li style="text-align: left;"> <strong>Durability</strong>: non-flammable and suitable for industrial applications.</li> <li style="text-align: left;"> <strong>Daylight</strong>: roof opening and daylight size are the same as the curb is always vertical.</li> <li style="text-align: left;"> <strong>Flexible</strong>: suitable for interior sunblind and available in heights from 15 cm to 50 cm. Can be combined with all types of openable windows.</li> </ul> <br> <h2 style="text-align: left;">Versions:</h2> <p style="text-align: left;">Choose a fixed or openable plastic skylight, with options for electric or manual operation. Also ideal for smoke extraction systems (SHE).</p> <h2 style="text-align: left;">Certification:</h2> <p style="text-align: left;">Our curbs are CE marked according to EN 1873:2014 and comply with the EN 12101-2 and NBN S21-208-1 and -3 standards.</p> <h2 style="text-align: left;">Types &amp; insulation:</h2> <ul> <li style="text-align: left;"> <strong>Standard</strong>: 40 mm rockwool insulation (U-value: 0.84 W/m².K).</li> <li style="text-align: left;"> <strong>EP</strong>: 50 mm PUR insulation (U-value: 0.51 W/m².K).</li> </ul> <p style="text-align: left;">Both types are equipped with bitumen glass fleece. Round versions are uninsulated, with polyester alternatives available. For extra security, there are options with a burglar-proof grid.</p> <footer> <p style="text-align: left;">Choose Skylux for the best quality and performance.</p> </footer> | metaal-opstand-550-x-550 | 8676537270605 | 47372089917773
Curbs | Metal curb | Skylux | Metal curb 60x60 cm | Without / M15 (15 cm high) | 638 | 5412970006381 | 383.6 | Yes | 10-15 | 10.2 | Options | Without | Version | M15 (15 cm high) |  |  | 600 x 600 mm | 600 | 600 |  |  |  | Square | 0.51 W/M²K - 0.84 W/M²K | Metal curb | C10 |  | Skylux Metal curb 600 x 600: strong and versatile for your roof Discover the features of the Skylux metal curb 600 x 600, perfect for modern construction projects. Features: • Durability: non-flammable and suitable for industrial applications. • Daylight: roof opening and daylight size are the same as the curb is always vertical. • Flexible: suitable for interior sunblind and available in heights from 15 cm to 50 cm. Can be combined with all types of openable windows. Versions: Choose a fixed or openable plastic skylight, with options for electric or manual operation. Also ideal for smoke extraction systems (SHE). Certification: Our curbs are CE marked according to EN 1873:2014 and comply with the EN 12101-2 and NBN S21-208-1 and -3 standards. Types & insulation: • Standard: 40 mm rockwool insulation (U-value: 0.84 W/m².K). • EP: 50 mm PUR insulation (U-value: 0.51 W/m².K). Both types are equipped with bitumen glass fleece. Round versions are uninsulated, with polyester alternatives available. For extra security, there are options with a burglar-proof grid. Choose Skylux for the best quality and performance. | https://skylux.eu/en/products/metaal-opstand-600-x-600?variant=47372106891597 | https://skylux.eu/cdn/shop/products/M15-vierkant_dd15020b-77d5-4ca8-9fae-6d300fcd0d26.png?v=1696328932&width=1600 | https://skylux.eu/cdn/shop/files/Metaal-opstand-60x60-cm-Metaal-opstand.png?v=1741092613&width=1600 | https://skylux.eu/cdn/shop/products/M20-vierkant_cdd41464-34e0-4c17-ae1d-1202bec8e714.png?v=1696328916&width=1600 | https://skylux.eu/cdn/shop/products/M25-vierkant_e00857dc-396b-4400-a426-f4d720993438.png?v=1696328917&width=1600 | https://skylux.eu/cdn/shop/products/M30-vierkant_eac5d010-75cc-4d48-a528-49265fea3b88.png?v=1696328919&width=1600 |  | <div style="text-align: left;">Skylux Metal curb 600 x 600: strong and versatile for your roof</div> <p style="text-align: left;">Discover the features of the Skylux metal curb 600 x 600, perfect for modern construction projects.</p> <h2 style="text-align: left;">Features:</h2> <ul> <li style="text-align: left;"> <strong>Durability</strong>: non-flammable and suitable for industrial applications.</li> <li style="text-align: left;"> <strong>Daylight</strong>: roof opening and daylight size are the same as the curb is always vertical.</li> <li style="text-align: left;"> <strong>Flexible</strong>: suitable for interior sunblind and available in heights from 15 cm to 50 cm. Can be combined with all types of openable windows.</li> </ul> <br> <h2 style="text-align: left;">Versions:</h2> <p style="text-align: left;">Choose a fixed or openable plastic skylight, with options for electric or manual operation. Also ideal for smoke extraction systems (SHE).</p> <h2 style="text-align: left;">Certification:</h2> <p style="text-align: left;">Our curbs are CE marked according to EN 1873:2014 and comply with the EN 12101-2 and NBN S21-208-1 and -3 standards.</p> <h2 style="text-align: left;">Types &amp; insulation:</h2> <ul> <li style="text-align: left;"> <strong>Standard</strong>: 40 mm rockwool insulation (U-value: 0.84 W/m².K).</li> <li style="text-align: left;"> <strong>EP</strong>: 50 mm PUR insulation (U-value: 0.51 W/m².K).</li> </ul> <p style="text-align: left;">Both types are equipped with bitumen glass fleece. Round versions are uninsulated, with polyester alternatives available. For extra security, there are options with a burglar-proof grid.</p> <footer> <p style="text-align: left;">Choose Skylux for the best quality and performance.</p> </footer> | metaal-opstand-600-x-600 | 8676539236685 | 47372106891597
Curbs | Metal curb | Skylux | Metal curb 60x60 cm | Without / M20 (20 cm high) | 3189 | 5412970031895 | 409 | Yes | 10-15 | 18 | Options | Without | Version | M20 (20 cm high) |  |  | 600 x 600 mm | 600 | 600 |  |  |  | Square | 0.51 W/M²K - 0.84 W/M²K | Metal curb | C10 |  | Skylux Metal curb 600 x 600: strong and versatile for your roof Discover the features of the Skylux metal curb 600 x 600, perfect for modern construction projects. Features: • Durability: non-flammable and suitable for industrial applications. • Daylight: roof opening and daylight size are the same as the curb is always vertical. • Flexible: suitable for interior sunblind and available in heights from 15 cm to 50 cm. Can be combined with all types of openable windows. Versions: Choose a fixed or openable plastic skylight, with options for electric or manual operation. Also ideal for smoke extraction systems (SHE). Certification: Our curbs are CE marked according to EN 1873:2014 and comply with the EN 12101-2 and NBN S21-208-1 and -3 standards. Types & insulation: • Standard: 40 mm rockwool insulation (U-value: 0.84 W/m².K). • EP: 50 mm PUR insulation (U-value: 0.51 W/m².K). Both types are equipped with bitumen glass fleece. Round versions are uninsulated, with polyester alternatives available. For extra security, there are options with a burglar-proof grid. Choose Skylux for the best quality and performance. | https://skylux.eu/en/products/metaal-opstand-600-x-600?variant=47372106989901 | https://skylux.eu/cdn/shop/products/M20-vierkant_6c9c653f-75d0-4e79-860d-12cb7ea91d9d.png?v=1696328933&width=1600 | https://skylux.eu/cdn/shop/files/Metaal-opstand-60x60-cm-Metaal-opstand.png?v=1741092613&width=1600 | https://skylux.eu/cdn/shop/products/M20-vierkant_cdd41464-34e0-4c17-ae1d-1202bec8e714.png?v=1696328916&width=1600 | https://skylux.eu/cdn/shop/products/M25-vierkant_e00857dc-396b-4400-a426-f4d720993438.png?v=1696328917&width=1600 | https://skylux.eu/cdn/shop/products/M30-vierkant_eac5d010-75cc-4d48-a528-49265fea3b88.png?v=1696328919&width=1600 |  | <div style="text-align: left;">Skylux Metal curb 600 x 600: strong and versatile for your roof</div> <p style="text-align: left;">Discover the features of the Skylux metal curb 600 x 600, perfect for modern construction projects.</p> <h2 style="text-align: left;">Features:</h2> <ul> <li style="text-align: left;"> <strong>Durability</strong>: non-flammable and suitable for industrial applications.</li> <li style="text-align: left;"> <strong>Daylight</strong>: roof opening and daylight size are the same as the curb is always vertical.</li> <li style="text-align: left;"> <strong>Flexible</strong>: suitable for interior sunblind and available in heights from 15 cm to 50 cm. Can be combined with all types of openable windows.</li> </ul> <br> <h2 style="text-align: left;">Versions:</h2> <p style="text-align: left;">Choose a fixed or openable plastic skylight, with options for electric or manual operation. Also ideal for smoke extraction systems (SHE).</p> <h2 style="text-align: left;">Certification:</h2> <p style="text-align: left;">Our curbs are CE marked according to EN 1873:2014 and comply with the EN 12101-2 and NBN S21-208-1 and -3 standards.</p> <h2 style="text-align: left;">Types &amp; insulation:</h2> <ul> <li style="text-align: left;"> <strong>Standard</strong>: 40 mm rockwool insulation (U-value: 0.84 W/m².K).</li> <li style="text-align: left;"> <strong>EP</strong>: 50 mm PUR insulation (U-value: 0.51 W/m².K).</li> </ul> <p style="text-align: left;">Both types are equipped with bitumen glass fleece. Round versions are uninsulated, with polyester alternatives available. For extra security, there are options with a burglar-proof grid.</p> <footer> <p style="text-align: left;">Choose Skylux for the best quality and performance.</p> </footer> | metaal-opstand-600-x-600 | 8676539236685 | 47372106989901
Curbs | Metal curb | Skylux | Metal curb 60x60 cm | Without / M25 (25 cm high) | 727 | 5412970007272 | 439.25 | Yes | 10-15 | 12.24 | Options | Without | Version | M25 (25 cm high) |  |  | 600 x 600 mm | 600 | 600 |  |  |  | Square | 0.51 W/M²K - 0.84 W/M²K | Metal curb | C10 |  | Skylux Metal curb 600 x 600: strong and versatile for your roof Discover the features of the Skylux metal curb 600 x 600, perfect for modern construction projects. Features: • Durability: non-flammable and suitable for industrial applications. • Daylight: roof opening and daylight size are the same as the curb is always vertical. • Flexible: suitable for interior sunblind and available in heights from 15 cm to 50 cm. Can be combined with all types of openable windows. Versions: Choose a fixed or openable plastic skylight, with options for electric or manual operation. Also ideal for smoke extraction systems (SHE). Certification: Our curbs are CE marked according to EN 1873:2014 and comply with the EN 12101-2 and NBN S21-208-1 and -3 standards. Types & insulation: • Standard: 40 mm rockwool insulation (U-value: 0.84 W/m².K). • EP: 50 mm PUR insulation (U-value: 0.51 W/m².K). Both types are equipped with bitumen glass fleece. Round versions are uninsulated, with polyester alternatives available. For extra security, there are options with a burglar-proof grid. Choose Skylux for the best quality and performance. | https://skylux.eu/en/products/metaal-opstand-600-x-600?variant=47372107055437 | https://skylux.eu/cdn/shop/products/M25-vierkant_1b5eb438-98d5-4607-b569-8490de55ed21.png?v=1696328935&width=1600 | https://skylux.eu/cdn/shop/files/Metaal-opstand-60x60-cm-Metaal-opstand.png?v=1741092613&width=1600 | https://skylux.eu/cdn/shop/products/M20-vierkant_cdd41464-34e0-4c17-ae1d-1202bec8e714.png?v=1696328916&width=1600 | https://skylux.eu/cdn/shop/products/M25-vierkant_e00857dc-396b-4400-a426-f4d720993438.png?v=1696328917&width=1600 | https://skylux.eu/cdn/shop/products/M30-vierkant_eac5d010-75cc-4d48-a528-49265fea3b88.png?v=1696328919&width=1600 |  | <div style="text-align: left;">Skylux Metal curb 600 x 600: strong and versatile for your roof</div> <p style="text-align: left;">Discover the features of the Skylux metal curb 600 x 600, perfect for modern construction projects.</p> <h2 style="text-align: left;">Features:</h2> <ul> <li style="text-align: left;"> <strong>Durability</strong>: non-flammable and suitable for industrial applications.</li> <li style="text-align: left;"> <strong>Daylight</strong>: roof opening and daylight size are the same as the curb is always vertical.</li> <li style="text-align: left;"> <strong>Flexible</strong>: suitable for interior sunblind and available in heights from 15 cm to 50 cm. Can be combined with all types of openable windows.</li> </ul> <br> <h2 style="text-align: left;">Versions:</h2> <p style="text-align: left;">Choose a fixed or openable plastic skylight, with options for electric or manual operation. Also ideal for smoke extraction systems (SHE).</p> <h2 style="text-align: left;">Certification:</h2> <p style="text-align: left;">Our curbs are CE marked according to EN 1873:2014 and comply with the EN 12101-2 and NBN S21-208-1 and -3 standards.</p> <h2 style="text-align: left;">Types &amp; insulation:</h2> <ul> <li style="text-align: left;"> <strong>Standard</strong>: 40 mm rockwool insulation (U-value: 0.84 W/m².K).</li> <li style="text-align: left;"> <strong>EP</strong>: 50 mm PUR insulation (U-value: 0.51 W/m².K).</li> </ul> <p style="text-align: left;">Both types are equipped with bitumen glass fleece. Round versions are uninsulated, with polyester alternatives available. For extra security, there are options with a burglar-proof grid.</p> <footer> <p style="text-align: left;">Choose Skylux for the best quality and performance.</p> </footer> | metaal-opstand-600-x-600 | 8676539236685 | 47372107055437
Curbs | Metal curb | Skylux | Metal curb 60x60 cm | Without / M30 (30 cm high) | 759 | 5412970007593 | 451.35 | Yes | 10-15 | 20 | Options | Without | Version | M30 (30 cm high) |  |  | 600 x 600 mm | 600 | 600 |  |  |  | Square | 0.51 W/M²K - 0.84 W/M²K | Metal curb | C10 |  | Skylux Metal curb 600 x 600: strong and versatile for your roof Discover the features of the Skylux metal curb 600 x 600, perfect for modern construction projects. Features: • Durability: non-flammable and suitable for industrial applications. • Daylight: roof opening and daylight size are the same as the curb is always vertical. • Flexible: suitable for interior sunblind and available in heights from 15 cm to 50 cm. Can be combined with all types of openable windows. Versions: Choose a fixed or openable plastic skylight, with options for electric or manual operation. Also ideal for smoke extraction systems (SHE). Certification: Our curbs are CE marked according to EN 1873:2014 and comply with the EN 12101-2 and NBN S21-208-1 and -3 standards. Types & insulation: • Standard: 40 mm rockwool insulation (U-value: 0.84 W/m².K). • EP: 50 mm PUR insulation (U-value: 0.51 W/m².K). Both types are equipped with bitumen glass fleece. Round versions are uninsulated, with polyester alternatives available. For extra security, there are options with a burglar-proof grid. Choose Skylux for the best quality and performance. | https://skylux.eu/en/products/metaal-opstand-600-x-600?variant=47372107120973 | https://skylux.eu/cdn/shop/products/M30-vierkant_40b4b201-81df-4e52-a620-64d8940c72af.png?v=1696328937&width=1600 | https://skylux.eu/cdn/shop/files/Metaal-opstand-60x60-cm-Metaal-opstand.png?v=1741092613&width=1600 | https://skylux.eu/cdn/shop/products/M20-vierkant_cdd41464-34e0-4c17-ae1d-1202bec8e714.png?v=1696328916&width=1600 | https://skylux.eu/cdn/shop/products/M25-vierkant_e00857dc-396b-4400-a426-f4d720993438.png?v=1696328917&width=1600 | https://skylux.eu/cdn/shop/products/M30-vierkant_eac5d010-75cc-4d48-a528-49265fea3b88.png?v=1696328919&width=1600 |  | <div style="text-align: left;">Skylux Metal curb 600 x 600: strong and versatile for your roof</div> <p style="text-align: left;">Discover the features of the Skylux metal curb 600 x 600, perfect for modern construction projects.</p> <h2 style="text-align: left;">Features:</h2> <ul> <li style="text-align: left;"> <strong>Durability</strong>: non-flammable and suitable for industrial applications.</li> <li style="text-align: left;"> <strong>Daylight</strong>: roof opening and daylight size are the same as the curb is always vertical.</li> <li style="text-align: left;"> <strong>Flexible</strong>: suitable for interior sunblind and available in heights from 15 cm to 50 cm. Can be combined with all types of openable windows.</li> </ul> <br> <h2 style="text-align: left;">Versions:</h2> <p style="text-align: left;">Choose a fixed or openable plastic skylight, with options for electric or manual operation. Also ideal for smoke extraction systems (SHE).</p> <h2 style="text-align: left;">Certification:</h2> <p style="text-align: left;">Our curbs are CE marked according to EN 1873:2014 and comply with the EN 12101-2 and NBN S21-208-1 and -3 standards.</p> <h2 style="text-align: left;">Types &amp; insulation:</h2> <ul> <li style="text-align: left;"> <strong>Standard</strong>: 40 mm rockwool insulation (U-value: 0.84 W/m².K).</li> <li style="text-align: left;"> <strong>EP</strong>: 50 mm PUR insulation (U-value: 0.51 W/m².K).</li> </ul> <p style="text-align: left;">Both types are equipped with bitumen glass fleece. Round versions are uninsulated, with polyester alternatives available. For extra security, there are options with a burglar-proof grid.</p> <footer> <p style="text-align: left;">Choose Skylux for the best quality and performance.</p> </footer> | metaal-opstand-600-x-600 | 8676539236685 | 47372107120973
Curbs | Metal curb | Skylux | Metal curb 60x60 cm | Without / M40 (40 cm high) | 3322 | 5412970033226 | 496.1 | Yes | 10-15 | 20.5 | Options | Without | Version | M40 (40 cm high) |  |  | 600 x 600 mm | 600 | 600 |  |  |  | Square | 0.51 W/M²K - 0.84 W/M²K | Metal curb | C10 |  | Skylux Metal curb 600 x 600: strong and versatile for your roof Discover the features of the Skylux metal curb 600 x 600, perfect for modern construction projects. Features: • Durability: non-flammable and suitable for industrial applications. • Daylight: roof opening and daylight size are the same as the curb is always vertical. • Flexible: suitable for interior sunblind and available in heights from 15 cm to 50 cm. Can be combined with all types of openable windows. Versions: Choose a fixed or openable plastic skylight, with options for electric or manual operation. Also ideal for smoke extraction systems (SHE). Certification: Our curbs are CE marked according to EN 1873:2014 and comply with the EN 12101-2 and NBN S21-208-1 and -3 standards. Types & insulation: • Standard: 40 mm rockwool insulation (U-value: 0.84 W/m².K). • EP: 50 mm PUR insulation (U-value: 0.51 W/m².K). Both types are equipped with bitumen glass fleece. Round versions are uninsulated, with polyester alternatives available. For extra security, there are options with a burglar-proof grid. Choose Skylux for the best quality and performance. | https://skylux.eu/en/products/metaal-opstand-600-x-600?variant=47372107153741 | https://skylux.eu/cdn/shop/products/M40-vierkant_bd0afd1e-de65-42bb-a501-517c7395f344.png?v=1696328939&width=1600 | https://skylux.eu/cdn/shop/files/Metaal-opstand-60x60-cm-Metaal-opstand.png?v=1741092613&width=1600 | https://skylux.eu/cdn/shop/products/M20-vierkant_cdd41464-34e0-4c17-ae1d-1202bec8e714.png?v=1696328916&width=1600 | https://skylux.eu/cdn/shop/products/M25-vierkant_e00857dc-396b-4400-a426-f4d720993438.png?v=1696328917&width=1600 | https://skylux.eu/cdn/shop/products/M30-vierkant_eac5d010-75cc-4d48-a528-49265fea3b88.png?v=1696328919&width=1600 |  | <div style="text-align: left;">Skylux Metal curb 600 x 600: strong and versatile for your roof</div> <p style="text-align: left;">Discover the features of the Skylux metal curb 600 x 600, perfect for modern construction projects.</p> <h2 style="text-align: left;">Features:</h2> <ul> <li style="text-align: left;"> <strong>Durability</strong>: non-flammable and suitable for industrial applications.</li> <li style="text-align: left;"> <strong>Daylight</strong>: roof opening and daylight size are the same as the curb is always vertical.</li> <li style="text-align: left;"> <strong>Flexible</strong>: suitable for interior sunblind and available in heights from 15 cm to 50 cm. Can be combined with all types of openable windows.</li> </ul> <br> <h2 style="text-align: left;">Versions:</h2> <p style="text-align: left;">Choose a fixed or openable plastic skylight, with options for electric or manual operation. Also ideal for smoke extraction systems (SHE).</p> <h2 style="text-align: left;">Certification:</h2> <p style="text-align: left;">Our curbs are CE marked according to EN 1873:2014 and comply with the EN 12101-2 and NBN S21-208-1 and -3 standards.</p> <h2 style="text-align: left;">Types &amp; insulation:</h2> <ul> <li style="text-align: left;"> <strong>Standard</strong>: 40 mm rockwool insulation (U-value: 0.84 W/m².K).</li> <li style="text-align: left;"> <strong>EP</strong>: 50 mm PUR insulation (U-value: 0.51 W/m².K).</li> </ul> <p style="text-align: left;">Both types are equipped with bitumen glass fleece. Round versions are uninsulated, with polyester alternatives available. For extra security, there are options with a burglar-proof grid.</p> <footer> <p style="text-align: left;">Choose Skylux for the best quality and performance.</p> </footer> | metaal-opstand-600-x-600 | 8676539236685 | 47372107153741
Curbs | Metal curb | Skylux | Metal curb 60x60 cm | Without / M50 (50 cm high) | 3376 | 5412970033769 | 521.55 | Yes | 10-15 | 25 | Options | Without | Version | M50 (50 cm high) |  |  | 600 x 600 mm | 600 | 600 |  |  |  | Square | 0.51 W/M²K - 0.84 W/M²K | Metal curb | C10 |  | Skylux Metal curb 600 x 600: strong and versatile for your roof Discover the features of the Skylux metal curb 600 x 600, perfect for modern construction projects. Features: • Durability: non-flammable and suitable for industrial applications. • Daylight: roof opening and daylight size are the same as the curb is always vertical. • Flexible: suitable for interior sunblind and available in heights from 15 cm to 50 cm. Can be combined with all types of openable windows. Versions: Choose a fixed or openable plastic skylight, with options for electric or manual operation. Also ideal for smoke extraction systems (SHE). Certification: Our curbs are CE marked according to EN 1873:2014 and comply with the EN 12101-2 and NBN S21-208-1 and -3 standards. Types & insulation: • Standard: 40 mm rockwool insulation (U-value: 0.84 W/m².K). • EP: 50 mm PUR insulation (U-value: 0.51 W/m².K). Both types are equipped with bitumen glass fleece. Round versions are uninsulated, with polyester alternatives available. For extra security, there are options with a burglar-proof grid. Choose Skylux for the best quality and performance. | https://skylux.eu/en/products/metaal-opstand-600-x-600?variant=47372107186509 | https://skylux.eu/cdn/shop/products/M50-vierkant_1966b0f5-4f83-4093-bebf-de65e977a513.png?v=1696328940&width=1600 | https://skylux.eu/cdn/shop/files/Metaal-opstand-60x60-cm-Metaal-opstand.png?v=1741092613&width=1600 | https://skylux.eu/cdn/shop/products/M20-vierkant_cdd41464-34e0-4c17-ae1d-1202bec8e714.png?v=1696328916&width=1600 | https://skylux.eu/cdn/shop/products/M25-vierkant_e00857dc-396b-4400-a426-f4d720993438.png?v=1696328917&width=1600 | https://skylux.eu/cdn/shop/products/M30-vierkant_eac5d010-75cc-4d48-a528-49265fea3b88.png?v=1696328919&width=1600 |  | <div style="text-align: left;">Skylux Metal curb 600 x 600: strong and versatile for your roof</div> <p style="text-align: left;">Discover the features of the Skylux metal curb 600 x 600, perfect for modern construction projects.</p> <h2 style="text-align: left;">Features:</h2> <ul> <li style="text-align: left;"> <strong>Durability</strong>: non-flammable and suitable for industrial applications.</li> <li style="text-align: left;"> <strong>Daylight</strong>: roof opening and daylight size are the same as the curb is always vertical.</li> <li style="text-align: left;"> <strong>Flexible</strong>: suitable for interior sunblind and available in heights from 15 cm to 50 cm. Can be combined with all types of openable windows.</li> </ul> <br> <h2 style="text-align: left;">Versions:</h2> <p style="text-align: left;">Choose a fixed or openable plastic skylight, with options for electric or manual operation. Also ideal for smoke extraction systems (SHE).</p> <h2 style="text-align: left;">Certification:</h2> <p style="text-align: left;">Our curbs are CE marked according to EN 1873:2014 and comply with the EN 12101-2 and NBN S21-208-1 and -3 standards.</p> <h2 style="text-align: left;">Types &amp; insulation:</h2> <ul> <li style="text-align: left;"> <strong>Standard</strong>: 40 mm rockwool insulation (U-value: 0.84 W/m².K).</li> <li style="text-align: left;"> <strong>EP</strong>: 50 mm PUR insulation (U-value: 0.51 W/m².K).</li> </ul> <p style="text-align: left;">Both types are equipped with bitumen glass fleece. Round versions are uninsulated, with polyester alternatives available. For extra security, there are options with a burglar-proof grid.</p> <footer> <p style="text-align: left;">Choose Skylux for the best quality and performance.</p> </footer> | metaal-opstand-600-x-600 | 8676539236685 | 47372107186509
Curbs | Metal curb | Skylux | Metal curb 60x60 cm | burglar-proof grid / M15 (15 cm high) | 12046 | 5412970120469 | 548.15 | Yes | 10-15 | 20 | Options | burglar-proof grid | Version | M15 (15 cm high) |  |  | 600 x 600 mm | 600 | 600 |  |  |  | Square | 0.51 W/M²K - 0.84 W/M²K | Metal curb | C10 |  | Skylux Metal curb 600 x 600: strong and versatile for your roof Discover the features of the Skylux metal curb 600 x 600, perfect for modern construction projects. Features: • Durability: non-flammable and suitable for industrial applications. • Daylight: roof opening and daylight size are the same as the curb is always vertical. • Flexible: suitable for interior sunblind and available in heights from 15 cm to 50 cm. Can be combined with all types of openable windows. Versions: Choose a fixed or openable plastic skylight, with options for electric or manual operation. Also ideal for smoke extraction systems (SHE). Certification: Our curbs are CE marked according to EN 1873:2014 and comply with the EN 12101-2 and NBN S21-208-1 and -3 standards. Types & insulation: • Standard: 40 mm rockwool insulation (U-value: 0.84 W/m².K). • EP: 50 mm PUR insulation (U-value: 0.51 W/m².K). Both types are equipped with bitumen glass fleece. Round versions are uninsulated, with polyester alternatives available. For extra security, there are options with a burglar-proof grid. Choose Skylux for the best quality and performance. | https://skylux.eu/en/products/metaal-opstand-600-x-600?variant=47372107219277 | https://skylux.eu/cdn/shop/products/M15-vierkant-rooster_08e66ff6-92f7-4ba5-9c25-4897e07ff0f8.png?v=1696328942&width=1600 | https://skylux.eu/cdn/shop/files/Metaal-opstand-60x60-cm-Metaal-opstand.png?v=1741092613&width=1600 | https://skylux.eu/cdn/shop/products/M20-vierkant_cdd41464-34e0-4c17-ae1d-1202bec8e714.png?v=1696328916&width=1600 | https://skylux.eu/cdn/shop/products/M25-vierkant_e00857dc-396b-4400-a426-f4d720993438.png?v=1696328917&width=1600 | https://skylux.eu/cdn/shop/products/M30-vierkant_eac5d010-75cc-4d48-a528-49265fea3b88.png?v=1696328919&width=1600 |  | <div style="text-align: left;">Skylux Metal curb 600 x 600: strong and versatile for your roof</div> <p style="text-align: left;">Discover the features of the Skylux metal curb 600 x 600, perfect for modern construction projects.</p> <h2 style="text-align: left;">Features:</h2> <ul> <li style="text-align: left;"> <strong>Durability</strong>: non-flammable and suitable for industrial applications.</li> <li style="text-align: left;"> <strong>Daylight</strong>: roof opening and daylight size are the same as the curb is always vertical.</li> <li style="text-align: left;"> <strong>Flexible</strong>: suitable for interior sunblind and available in heights from 15 cm to 50 cm. Can be combined with all types of openable windows.</li> </ul> <br> <h2 style="text-align: left;">Versions:</h2> <p style="text-align: left;">Choose a fixed or openable plastic skylight, with options for electric or manual operation. Also ideal for smoke extraction systems (SHE).</p> <h2 style="text-align: left;">Certification:</h2> <p style="text-align: left;">Our curbs are CE marked according to EN 1873:2014 and comply with the EN 12101-2 and NBN S21-208-1 and -3 standards.</p> <h2 style="text-align: left;">Types &amp; insulation:</h2> <ul> <li style="text-align: left;"> <strong>Standard</strong>: 40 mm rockwool insulation (U-value: 0.84 W/m².K).</li> <li style="text-align: left;"> <strong>EP</strong>: 50 mm PUR insulation (U-value: 0.51 W/m².K).</li> </ul> <p style="text-align: left;">Both types are equipped with bitumen glass fleece. Round versions are uninsulated, with polyester alternatives available. For extra security, there are options with a burglar-proof grid.</p> <footer> <p style="text-align: left;">Choose Skylux for the best quality and performance.</p> </footer> | metaal-opstand-600-x-600 | 8676539236685 | 47372107219277
Curbs | Metal curb | Skylux | Metal curb 60x60 cm | burglar-proof grid / M20 (20 cm high) | 13051 | 5412970130512 | 573.55 | Yes | 10-15 | 22 | Options | burglar-proof grid | Version | M20 (20 cm high) |  |  | 600 x 600 mm | 600 | 600 |  |  |  | Square | 0.51 W/M²K - 0.84 W/M²K | Metal curb | C10 |  | Skylux Metal curb 600 x 600: strong and versatile for your roof Discover the features of the Skylux metal curb 600 x 600, perfect for modern construction projects. Features: • Durability: non-flammable and suitable for industrial applications. • Daylight: roof opening and daylight size are the same as the curb is always vertical. • Flexible: suitable for interior sunblind and available in heights from 15 cm to 50 cm. Can be combined with all types of openable windows. Versions: Choose a fixed or openable plastic skylight, with options for electric or manual operation. Also ideal for smoke extraction systems (SHE). Certification: Our curbs are CE marked according to EN 1873:2014 and comply with the EN 12101-2 and NBN S21-208-1 and -3 standards. Types & insulation: • Standard: 40 mm rockwool insulation (U-value: 0.84 W/m².K). • EP: 50 mm PUR insulation (U-value: 0.51 W/m².K). Both types are equipped with bitumen glass fleece. Round versions are uninsulated, with polyester alternatives available. For extra security, there are options with a burglar-proof grid. Choose Skylux for the best quality and performance. | https://skylux.eu/en/products/metaal-opstand-600-x-600?variant=47372107252045 | https://skylux.eu/cdn/shop/products/M20-vierkant-rooster_621201e7-42ba-405d-96c7-d750d52d2d5a.png?v=1696328944&width=1600 | https://skylux.eu/cdn/shop/files/Metaal-opstand-60x60-cm-Metaal-opstand.png?v=1741092613&width=1600 | https://skylux.eu/cdn/shop/products/M20-vierkant_cdd41464-34e0-4c17-ae1d-1202bec8e714.png?v=1696328916&width=1600 | https://skylux.eu/cdn/shop/products/M25-vierkant_e00857dc-396b-4400-a426-f4d720993438.png?v=1696328917&width=1600 | https://skylux.eu/cdn/shop/products/M30-vierkant_eac5d010-75cc-4d48-a528-49265fea3b88.png?v=1696328919&width=1600 |  | <div style="text-align: left;">Skylux Metal curb 600 x 600: strong and versatile for your roof</div> <p style="text-align: left;">Discover the features of the Skylux metal curb 600 x 600, perfect for modern construction projects.</p> <h2 style="text-align: left;">Features:</h2> <ul> <li style="text-align: left;"> <strong>Durability</strong>: non-flammable and suitable for industrial applications.</li> <li style="text-align: left;"> <strong>Daylight</strong>: roof opening and daylight size are the same as the curb is always vertical.</li> <li style="text-align: left;"> <strong>Flexible</strong>: suitable for interior sunblind and available in heights from 15 cm to 50 cm. Can be combined with all types of openable windows.</li> </ul> <br> <h2 style="text-align: left;">Versions:</h2> <p style="text-align: left;">Choose a fixed or openable plastic skylight, with options for electric or manual operation. Also ideal for smoke extraction systems (SHE).</p> <h2 style="text-align: left;">Certification:</h2> <p style="text-align: left;">Our curbs are CE marked according to EN 1873:2014 and comply with the EN 12101-2 and NBN S21-208-1 and -3 standards.</p> <h2 style="text-align: left;">Types &amp; insulation:</h2> <ul> <li style="text-align: left;"> <strong>Standard</strong>: 40 mm rockwool insulation (U-value: 0.84 W/m².K).</li> <li style="text-align: left;"> <strong>EP</strong>: 50 mm PUR insulation (U-value: 0.51 W/m².K).</li> </ul> <p style="text-align: left;">Both types are equipped with bitumen glass fleece. Round versions are uninsulated, with polyester alternatives available. For extra security, there are options with a burglar-proof grid.</p> <footer> <p style="text-align: left;">Choose Skylux for the best quality and performance.</p> </footer> | metaal-opstand-600-x-600 | 8676539236685 | 47372107252045
Curbs | Metal curb | Skylux | Metal curb 60x60 cm | burglar-proof grid / M25 (25 cm high) | 12646 | 5412970126461 | 603.8 | Yes | 10-15 | 51 | Options | burglar-proof grid | Version | M25 (25 cm high) |  |  | 600 x 600 mm | 600 | 600 |  |  |  | Square | 0.51 W/M²K - 0.84 W/M²K | Metal curb | C10 |  | Skylux Metal curb 600 x 600: strong and versatile for your roof Discover the features of the Skylux metal curb 600 x 600, perfect for modern construction projects. Features: • Durability: non-flammable and suitable for industrial applications. • Daylight: roof opening and daylight size are the same as the curb is always vertical. • Flexible: suitable for interior sunblind and available in heights from 15 cm to 50 cm. Can be combined with all types of openable windows. Versions: Choose a fixed or openable plastic skylight, with options for electric or manual operation. Also ideal for smoke extraction systems (SHE). Certification: Our curbs are CE marked according to EN 1873:2014 and comply with the EN 12101-2 and NBN S21-208-1 and -3 standards. Types & insulation: • Standard: 40 mm rockwool insulation (U-value: 0.84 W/m².K). • EP: 50 mm PUR insulation (U-value: 0.51 W/m².K). Both types are equipped with bitumen glass fleece. Round versions are uninsulated, with polyester alternatives available. For extra security, there are options with a burglar-proof grid. Choose Skylux for the best quality and performance. | https://skylux.eu/en/products/metaal-opstand-600-x-600?variant=47372107284813 | https://skylux.eu/cdn/shop/products/M25-vierkant-rooster_7e919a04-5677-4479-b88d-b6b5b63f75b4.png?v=1696328946&width=1600 | https://skylux.eu/cdn/shop/files/Metaal-opstand-60x60-cm-Metaal-opstand.png?v=1741092613&width=1600 | https://skylux.eu/cdn/shop/products/M20-vierkant_cdd41464-34e0-4c17-ae1d-1202bec8e714.png?v=1696328916&width=1600 | https://skylux.eu/cdn/shop/products/M25-vierkant_e00857dc-396b-4400-a426-f4d720993438.png?v=1696328917&width=1600 | https://skylux.eu/cdn/shop/products/M30-vierkant_eac5d010-75cc-4d48-a528-49265fea3b88.png?v=1696328919&width=1600 |  | <div style="text-align: left;">Skylux Metal curb 600 x 600: strong and versatile for your roof</div> <p style="text-align: left;">Discover the features of the Skylux metal curb 600 x 600, perfect for modern construction projects.</p> <h2 style="text-align: left;">Features:</h2> <ul> <li style="text-align: left;"> <strong>Durability</strong>: non-flammable and suitable for industrial applications.</li> <li style="text-align: left;"> <strong>Daylight</strong>: roof opening and daylight size are the same as the curb is always vertical.</li> <li style="text-align: left;"> <strong>Flexible</strong>: suitable for interior sunblind and available in heights from 15 cm to 50 cm. Can be combined with all types of openable windows.</li> </ul> <br> <h2 style="text-align: left;">Versions:</h2> <p style="text-align: left;">Choose a fixed or openable plastic skylight, with options for electric or manual operation. Also ideal for smoke extraction systems (SHE).</p> <h2 style="text-align: left;">Certification:</h2> <p style="text-align: left;">Our curbs are CE marked according to EN 1873:2014 and comply with the EN 12101-2 and NBN S21-208-1 and -3 standards.</p> <h2 style="text-align: left;">Types &amp; insulation:</h2> <ul> <li style="text-align: left;"> <strong>Standard</strong>: 40 mm rockwool insulation (U-value: 0.84 W/m².K).</li> <li style="text-align: left;"> <strong>EP</strong>: 50 mm PUR insulation (U-value: 0.51 W/m².K).</li> </ul> <p style="text-align: left;">Both types are equipped with bitumen glass fleece. Round versions are uninsulated, with polyester alternatives available. For extra security, there are options with a burglar-proof grid.</p> <footer> <p style="text-align: left;">Choose Skylux for the best quality and performance.</p> </footer> | metaal-opstand-600-x-600 | 8676539236685 | 47372107284813
Curbs | Metal curb | Skylux | Metal curb 60x60 cm | burglar-proof grid / M30 (30 cm high) | 12891 | 5412970128915 | 615.9 | Yes | 10-15 | 30 | Options | burglar-proof grid | Version | M30 (30 cm high) |  |  | 600 x 600 mm | 600 | 600 |  |  |  | Square | 0.51 W/M²K - 0.84 W/M²K | Metal curb | C10 |  | Skylux Metal curb 600 x 600: strong and versatile for your roof Discover the features of the Skylux metal curb 600 x 600, perfect for modern construction projects. Features: • Durability: non-flammable and suitable for industrial applications. • Daylight: roof opening and daylight size are the same as the curb is always vertical. • Flexible: suitable for interior sunblind and available in heights from 15 cm to 50 cm. Can be combined with all types of openable windows. Versions: Choose a fixed or openable plastic skylight, with options for electric or manual operation. Also ideal for smoke extraction systems (SHE). Certification: Our curbs are CE marked according to EN 1873:2014 and comply with the EN 12101-2 and NBN S21-208-1 and -3 standards. Types & insulation: • Standard: 40 mm rockwool insulation (U-value: 0.84 W/m².K). • EP: 50 mm PUR insulation (U-value: 0.51 W/m².K). Both types are equipped with bitumen glass fleece. Round versions are uninsulated, with polyester alternatives available. For extra security, there are options with a burglar-proof grid. Choose Skylux for the best quality and performance. | https://skylux.eu/en/products/metaal-opstand-600-x-600?variant=47372107317581 | https://skylux.eu/cdn/shop/products/M30-vierkant-rooster_0a36044e-f16d-4d07-baf4-ce81261aff2d.png?v=1696328947&width=1600 | https://skylux.eu/cdn/shop/files/Metaal-opstand-60x60-cm-Metaal-opstand.png?v=1741092613&width=1600 | https://skylux.eu/cdn/shop/products/M20-vierkant_cdd41464-34e0-4c17-ae1d-1202bec8e714.png?v=1696328916&width=1600 | https://skylux.eu/cdn/shop/products/M25-vierkant_e00857dc-396b-4400-a426-f4d720993438.png?v=1696328917&width=1600 | https://skylux.eu/cdn/shop/products/M30-vierkant_eac5d010-75cc-4d48-a528-49265fea3b88.png?v=1696328919&width=1600 |  | <div style="text-align: left;">Skylux Metal curb 600 x 600: strong and versatile for your roof</div> <p style="text-align: left;">Discover the features of the Skylux metal curb 600 x 600, perfect for modern construction projects.</p> <h2 style="text-align: left;">Features:</h2> <ul> <li style="text-align: left;"> <strong>Durability</strong>: non-flammable and suitable for industrial applications.</li> <li style="text-align: left;"> <strong>Daylight</strong>: roof opening and daylight size are the same as the curb is always vertical.</li> <li style="text-align: left;"> <strong>Flexible</strong>: suitable for interior sunblind and available in heights from 15 cm to 50 cm. Can be combined with all types of openable windows.</li> </ul> <br> <h2 style="text-align: left;">Versions:</h2> <p style="text-align: left;">Choose a fixed or openable plastic skylight, with options for electric or manual operation. Also ideal for smoke extraction systems (SHE).</p> <h2 style="text-align: left;">Certification:</h2> <p style="text-align: left;">Our curbs are CE marked according to EN 1873:2014 and comply with the EN 12101-2 and NBN S21-208-1 and -3 standards.</p> <h2 style="text-align: left;">Types &amp; insulation:</h2> <ul> <li style="text-align: left;"> <strong>Standard</strong>: 40 mm rockwool insulation (U-value: 0.84 W/m².K).</li> <li style="text-align: left;"> <strong>EP</strong>: 50 mm PUR insulation (U-value: 0.51 W/m².K).</li> </ul> <p style="text-align: left;">Both types are equipped with bitumen glass fleece. Round versions are uninsulated, with polyester alternatives available. For extra security, there are options with a burglar-proof grid.</p> <footer> <p style="text-align: left;">Choose Skylux for the best quality and performance.</p> </footer> | metaal-opstand-600-x-600 | 8676539236685 | 47372107317581
Curbs | Metal curb | Skylux | Metal curb 60x60 cm | burglar-proof grid / M40 (40 cm high) | 13052 | 5412970130529 | 660.7 | Yes | 10-15 | 38 | Options | burglar-proof grid | Version | M40 (40 cm high) |  |  | 600 x 600 mm | 600 | 600 |  |  |  | Square | 0.51 W/M²K - 0.84 W/M²K | Metal curb | C10 |  | Skylux Metal curb 600 x 600: strong and versatile for your roof Discover the features of the Skylux metal curb 600 x 600, perfect for modern construction projects. Features: • Durability: non-flammable and suitable for industrial applications. • Daylight: roof opening and daylight size are the same as the curb is always vertical. • Flexible: suitable for interior sunblind and available in heights from 15 cm to 50 cm. Can be combined with all types of openable windows. Versions: Choose a fixed or openable plastic skylight, with options for electric or manual operation. Also ideal for smoke extraction systems (SHE). Certification: Our curbs are CE marked according to EN 1873:2014 and comply with the EN 12101-2 and NBN S21-208-1 and -3 standards. Types & insulation: • Standard: 40 mm rockwool insulation (U-value: 0.84 W/m².K). • EP: 50 mm PUR insulation (U-value: 0.51 W/m².K). Both types are equipped with bitumen glass fleece. Round versions are uninsulated, with polyester alternatives available. For extra security, there are options with a burglar-proof grid. Choose Skylux for the best quality and performance. | https://skylux.eu/en/products/metaal-opstand-600-x-600?variant=47372107350349 | https://skylux.eu/cdn/shop/products/M40-vierkant-rooster_5ee04687-c29c-429a-a82c-baafffc95d62.png?v=1696328949&width=1600 | https://skylux.eu/cdn/shop/files/Metaal-opstand-60x60-cm-Metaal-opstand.png?v=1741092613&width=1600 | https://skylux.eu/cdn/shop/products/M20-vierkant_cdd41464-34e0-4c17-ae1d-1202bec8e714.png?v=1696328916&width=1600 | https://skylux.eu/cdn/shop/products/M25-vierkant_e00857dc-396b-4400-a426-f4d720993438.png?v=1696328917&width=1600 | https://skylux.eu/cdn/shop/products/M30-vierkant_eac5d010-75cc-4d48-a528-49265fea3b88.png?v=1696328919&width=1600 |  | <div style="text-align: left;">Skylux Metal curb 600 x 600: strong and versatile for your roof</div> <p style="text-align: left;">Discover the features of the Skylux metal curb 600 x 600, perfect for modern construction projects.</p> <h2 style="text-align: left;">Features:</h2> <ul> <li style="text-align: left;"> <strong>Durability</strong>: non-flammable and suitable for industrial applications.</li> <li style="text-align: left;"> <strong>Daylight</strong>: roof opening and daylight size are the same as the curb is always vertical.</li> <li style="text-align: left;"> <strong>Flexible</strong>: suitable for interior sunblind and available in heights from 15 cm to 50 cm. Can be combined with all types of openable windows.</li> </ul> <br> <h2 style="text-align: left;">Versions:</h2> <p style="text-align: left;">Choose a fixed or openable plastic skylight, with options for electric or manual operation. Also ideal for smoke extraction systems (SHE).</p> <h2 style="text-align: left;">Certification:</h2> <p style="text-align: left;">Our curbs are CE marked according to EN 1873:2014 and comply with the EN 12101-2 and NBN S21-208-1 and -3 standards.</p> <h2 style="text-align: left;">Types &amp; insulation:</h2> <ul> <li style="text-align: left;"> <strong>Standard</strong>: 40 mm rockwool insulation (U-value: 0.84 W/m².K).</li> <li style="text-align: left;"> <strong>EP</strong>: 50 mm PUR insulation (U-value: 0.51 W/m².K).</li> </ul> <p style="text-align: left;">Both types are equipped with bitumen glass fleece. Round versions are uninsulated, with polyester alternatives available. For extra security, there are options with a burglar-proof grid.</p> <footer> <p style="text-align: left;">Choose Skylux for the best quality and performance.</p> </footer> | metaal-opstand-600-x-600 | 8676539236685 | 47372107350349
Curbs | Metal curb | Skylux | Metal curb 60x60 cm | EP (insulated 0.51 /m²K) / M15 (15 cm high) | 35440 | 5412970354406 | 460.3 | Yes | 10-15 | 10.2 | Options | EP (insulated 0.51 /m²K) | Version | M15 (15 cm high) |  |  | 600 x 600 mm | 600 | 600 |  |  |  | Square | 0.51 W/M²K - 0.84 W/M²K | Metal curb | C10 |  | Skylux Metal curb 600 x 600: strong and versatile for your roof Discover the features of the Skylux metal curb 600 x 600, perfect for modern construction projects. Features: • Durability: non-flammable and suitable for industrial applications. • Daylight: roof opening and daylight size are the same as the curb is always vertical. • Flexible: suitable for interior sunblind and available in heights from 15 cm to 50 cm. Can be combined with all types of openable windows. Versions: Choose a fixed or openable plastic skylight, with options for electric or manual operation. Also ideal for smoke extraction systems (SHE). Certification: Our curbs are CE marked according to EN 1873:2014 and comply with the EN 12101-2 and NBN S21-208-1 and -3 standards. Types & insulation: • Standard: 40 mm rockwool insulation (U-value: 0.84 W/m².K). • EP: 50 mm PUR insulation (U-value: 0.51 W/m².K). Both types are equipped with bitumen glass fleece. Round versions are uninsulated, with polyester alternatives available. For extra security, there are options with a burglar-proof grid. Choose Skylux for the best quality and performance. | https://skylux.eu/en/products/metaal-opstand-600-x-600?variant=47372107383117 | https://skylux.eu/cdn/shop/products/M15-vierkant_dd15020b-77d5-4ca8-9fae-6d300fcd0d26.png?v=1696328932&width=1600 | https://skylux.eu/cdn/shop/files/Metaal-opstand-60x60-cm-Metaal-opstand.png?v=1741092613&width=1600 | https://skylux.eu/cdn/shop/products/M20-vierkant_cdd41464-34e0-4c17-ae1d-1202bec8e714.png?v=1696328916&width=1600 | https://skylux.eu/cdn/shop/products/M25-vierkant_e00857dc-396b-4400-a426-f4d720993438.png?v=1696328917&width=1600 | https://skylux.eu/cdn/shop/products/M30-vierkant_eac5d010-75cc-4d48-a528-49265fea3b88.png?v=1696328919&width=1600 |  | <div style="text-align: left;">Skylux Metal curb 600 x 600: strong and versatile for your roof</div> <p style="text-align: left;">Discover the features of the Skylux metal curb 600 x 600, perfect for modern construction projects.</p> <h2 style="text-align: left;">Features:</h2> <ul> <li style="text-align: left;"> <strong>Durability</strong>: non-flammable and suitable for industrial applications.</li> <li style="text-align: left;"> <strong>Daylight</strong>: roof opening and daylight size are the same as the curb is always vertical.</li> <li style="text-align: left;"> <strong>Flexible</strong>: suitable for interior sunblind and available in heights from 15 cm to 50 cm. Can be combined with all types of openable windows.</li> </ul> <br> <h2 style="text-align: left;">Versions:</h2> <p style="text-align: left;">Choose a fixed or openable plastic skylight, with options for electric or manual operation. Also ideal for smoke extraction systems (SHE).</p> <h2 style="text-align: left;">Certification:</h2> <p style="text-align: left;">Our curbs are CE marked according to EN 1873:2014 and comply with the EN 12101-2 and NBN S21-208-1 and -3 standards.</p> <h2 style="text-align: left;">Types &amp; insulation:</h2> <ul> <li style="text-align: left;"> <strong>Standard</strong>: 40 mm rockwool insulation (U-value: 0.84 W/m².K).</li> <li style="text-align: left;"> <strong>EP</strong>: 50 mm PUR insulation (U-value: 0.51 W/m².K).</li> </ul> <p style="text-align: left;">Both types are equipped with bitumen glass fleece. Round versions are uninsulated, with polyester alternatives available. For extra security, there are options with a burglar-proof grid.</p> <footer> <p style="text-align: left;">Choose Skylux for the best quality and performance.</p> </footer> | metaal-opstand-600-x-600 | 8676539236685 | 47372107383117
Curbs | Metal curb | Skylux | Metal curb 60x60 cm | EP (insulated 0.51 /m²K) / M40 (40 cm high) | 45697 | 5412970456971 | 595.35 | Yes | 10-15 | 22.93 | Options | EP (insulated 0.51 /m²K) | Version | M40 (40 cm high) |  |  | 600 x 600 mm | 600 | 600 |  |  |  | Square | 0.51 W/M²K - 0.84 W/M²K | Metal curb | C10 |  | Skylux Metal curb 600 x 600: strong and versatile for your roof Discover the features of the Skylux metal curb 600 x 600, perfect for modern construction projects. Features: • Durability: non-flammable and suitable for industrial applications. • Daylight: roof opening and daylight size are the same as the curb is always vertical. • Flexible: suitable for interior sunblind and available in heights from 15 cm to 50 cm. Can be combined with all types of openable windows. Versions: Choose a fixed or openable plastic skylight, with options for electric or manual operation. Also ideal for smoke extraction systems (SHE). Certification: Our curbs are CE marked according to EN 1873:2014 and comply with the EN 12101-2 and NBN S21-208-1 and -3 standards. Types & insulation: • Standard: 40 mm rockwool insulation (U-value: 0.84 W/m².K). • EP: 50 mm PUR insulation (U-value: 0.51 W/m².K). Both types are equipped with bitumen glass fleece. Round versions are uninsulated, with polyester alternatives available. For extra security, there are options with a burglar-proof grid. Choose Skylux for the best quality and performance. | https://skylux.eu/en/products/metaal-opstand-600-x-600?variant=47372107415885 | https://skylux.eu/cdn/shop/products/M40-vierkant_bd0afd1e-de65-42bb-a501-517c7395f344.png?v=1696328939&width=1600 | https://skylux.eu/cdn/shop/files/Metaal-opstand-60x60-cm-Metaal-opstand.png?v=1741092613&width=1600 | https://skylux.eu/cdn/shop/products/M20-vierkant_cdd41464-34e0-4c17-ae1d-1202bec8e714.png?v=1696328916&width=1600 | https://skylux.eu/cdn/shop/products/M25-vierkant_e00857dc-396b-4400-a426-f4d720993438.png?v=1696328917&width=1600 | https://skylux.eu/cdn/shop/products/M30-vierkant_eac5d010-75cc-4d48-a528-49265fea3b88.png?v=1696328919&width=1600 |  | <div style="text-align: left;">Skylux Metal curb 600 x 600: strong and versatile for your roof</div> <p style="text-align: left;">Discover the features of the Skylux metal curb 600 x 600, perfect for modern construction projects.</p> <h2 style="text-align: left;">Features:</h2> <ul> <li style="text-align: left;"> <strong>Durability</strong>: non-flammable and suitable for industrial applications.</li> <li style="text-align: left;"> <strong>Daylight</strong>: roof opening and daylight size are the same as the curb is always vertical.</li> <li style="text-align: left;"> <strong>Flexible</strong>: suitable for interior sunblind and available in heights from 15 cm to 50 cm. Can be combined with all types of openable windows.</li> </ul> <br> <h2 style="text-align: left;">Versions:</h2> <p style="text-align: left;">Choose a fixed or openable plastic skylight, with options for electric or manual operation. Also ideal for smoke extraction systems (SHE).</p> <h2 style="text-align: left;">Certification:</h2> <p style="text-align: left;">Our curbs are CE marked according to EN 1873:2014 and comply with the EN 12101-2 and NBN S21-208-1 and -3 standards.</p> <h2 style="text-align: left;">Types &amp; insulation:</h2> <ul> <li style="text-align: left;"> <strong>Standard</strong>: 40 mm rockwool insulation (U-value: 0.84 W/m².K).</li> <li style="text-align: left;"> <strong>EP</strong>: 50 mm PUR insulation (U-value: 0.51 W/m².K).</li> </ul> <p style="text-align: left;">Both types are equipped with bitumen glass fleece. Round versions are uninsulated, with polyester alternatives available. For extra security, there are options with a burglar-proof grid.</p> <footer> <p style="text-align: left;">Choose Skylux for the best quality and performance.</p> </footer> | metaal-opstand-600-x-600 | 8676539236685 | 47372107415885
Curbs | Metal curb | Skylux | Metal curb 60x60 cm | EP (insulated 0.51 /m²K) / M50 (50 cm high) | 46886 | 5412970468868 | 625.85 | Yes | 10-15 | 25.5 | Options | EP (insulated 0.51 /m²K) | Version | M50 (50 cm high) |  |  | 600 x 600 mm | 600 | 600 |  |  |  | Square | 0.51 W/M²K - 0.84 W/M²K | Metal curb | C10 |  | Skylux Metal curb 600 x 600: strong and versatile for your roof Discover the features of the Skylux metal curb 600 x 600, perfect for modern construction projects. Features: • Durability: non-flammable and suitable for industrial applications. • Daylight: roof opening and daylight size are the same as the curb is always vertical. • Flexible: suitable for interior sunblind and available in heights from 15 cm to 50 cm. Can be combined with all types of openable windows. Versions: Choose a fixed or openable plastic skylight, with options for electric or manual operation. Also ideal for smoke extraction systems (SHE). Certification: Our curbs are CE marked according to EN 1873:2014 and comply with the EN 12101-2 and NBN S21-208-1 and -3 standards. Types & insulation: • Standard: 40 mm rockwool insulation (U-value: 0.84 W/m².K). • EP: 50 mm PUR insulation (U-value: 0.51 W/m².K). Both types are equipped with bitumen glass fleece. Round versions are uninsulated, with polyester alternatives available. For extra security, there are options with a burglar-proof grid. Choose Skylux for the best quality and performance. | https://skylux.eu/en/products/metaal-opstand-600-x-600?variant=47372107448653 | https://skylux.eu/cdn/shop/products/M50-vierkant_1966b0f5-4f83-4093-bebf-de65e977a513.png?v=1696328940&width=1600 | https://skylux.eu/cdn/shop/files/Metaal-opstand-60x60-cm-Metaal-opstand.png?v=1741092613&width=1600 | https://skylux.eu/cdn/shop/products/M20-vierkant_cdd41464-34e0-4c17-ae1d-1202bec8e714.png?v=1696328916&width=1600 | https://skylux.eu/cdn/shop/products/M25-vierkant_e00857dc-396b-4400-a426-f4d720993438.png?v=1696328917&width=1600 | https://skylux.eu/cdn/shop/products/M30-vierkant_eac5d010-75cc-4d48-a528-49265fea3b88.png?v=1696328919&width=1600 |  | <div style="text-align: left;">Skylux Metal curb 600 x 600: strong and versatile for your roof</div> <p style="text-align: left;">Discover the features of the Skylux metal curb 600 x 600, perfect for modern construction projects.</p> <h2 style="text-align: left;">Features:</h2> <ul> <li style="text-align: left;"> <strong>Durability</strong>: non-flammable and suitable for industrial applications.</li> <li style="text-align: left;"> <strong>Daylight</strong>: roof opening and daylight size are the same as the curb is always vertical.</li> <li style="text-align: left;"> <strong>Flexible</strong>: suitable for interior sunblind and available in heights from 15 cm to 50 cm. Can be combined with all types of openable windows.</li> </ul> <br> <h2 style="text-align: left;">Versions:</h2> <p style="text-align: left;">Choose a fixed or openable plastic skylight, with options for electric or manual operation. Also ideal for smoke extraction systems (SHE).</p> <h2 style="text-align: left;">Certification:</h2> <p style="text-align: left;">Our curbs are CE marked according to EN 1873:2014 and comply with the EN 12101-2 and NBN S21-208-1 and -3 standards.</p> <h2 style="text-align: left;">Types &amp; insulation:</h2> <ul> <li style="text-align: left;"> <strong>Standard</strong>: 40 mm rockwool insulation (U-value: 0.84 W/m².K).</li> <li style="text-align: left;"> <strong>EP</strong>: 50 mm PUR insulation (U-value: 0.51 W/m².K).</li> </ul> <p style="text-align: left;">Both types are equipped with bitumen glass fleece. Round versions are uninsulated, with polyester alternatives available. For extra security, there are options with a burglar-proof grid.</p> <footer> <p style="text-align: left;">Choose Skylux for the best quality and performance.</p> </footer> | metaal-opstand-600-x-600 | 8676539236685 | 47372107448653
Curbs | Metal curb | Skylux | Metal curb 60x80 cm | Without / M15 (15 cm high) | 19759 | 5412970197591 | 393.25 | Yes | 10-15 | 11.9 | Options | Without | Version | M15 (15 cm high) |  |  | 600 x 800 mm | 800 | 600 |  |  |  | Rectangular | 0.51 W/M²K - 0.84 W/M²K | Metal curb | C10 |  | Skylux Metal curb 600 x 800: strong and versatile for your roof Discover the features of the Skylux metal curb 600 x 800, perfect for modern construction projects. Features: • Durability: non-flammable and suitable for industrial applications. • Daylight: roof opening and daylight size are the same as the curb is always vertical. • Flexible: suitable for interior sunblind and available in heights from 15 cm to 50 cm. Can be combined with all types of openable windows. Versions: Choose a fixed or openable plastic skylight, with options for electric or manual operation. Also ideal for smoke extraction systems (SHE). Certification: Our curbs are CE marked according to EN 1873:2014 and comply with the EN 12101-2 and NBN S21-208-1 and -3 standards. Types & insulation: • Standard: 40 mm rockwool insulation (U-value: 0.84 W/m².K). • EP: 50 mm PUR insulation (U-value: 0.51 W/m².K). Both types are equipped with bitumen glass fleece. Round versions are uninsulated, with polyester alternatives available. For extra security, there are options with a burglar-proof grid. Choose Skylux for the best quality and performance. | https://skylux.eu/en/products/metaal-opstand-600-x-800?variant=47372109840717 | https://skylux.eu/cdn/shop/products/M15-rechthoek_4e3f3ff6-4b16-4801-8547-9e0241ae66d9.png?v=1696326986&width=1600 | https://skylux.eu/cdn/shop/files/Metaal-opstand-60x80-cm-Metaal-opstand.png?v=1741092170&width=1600 | https://skylux.eu/cdn/shop/products/M20-rechthoek_c61086f2-8117-42cb-8fd9-a00f051dcc2e.png?v=1696326968&width=1600 | https://skylux.eu/cdn/shop/products/M25-rechthoek_948f2d23-e2cc-4ef5-ba53-de8fa0cd3df6.png?v=1696326970&width=1600 | https://skylux.eu/cdn/shop/products/M30-rechthoek_d56a3392-af1d-4546-8462-b1347165cb45.png?v=1696326971&width=1600 |  | <div style="text-align: left;">Skylux Metal curb 600 x 800: strong and versatile for your roof</div> <p style="text-align: left;">Discover the features of the Skylux metal curb 600 x 800, perfect for modern construction projects.</p> <h2 style="text-align: left;">Features:</h2> <ul> <li style="text-align: left;"> <strong>Durability</strong>: non-flammable and suitable for industrial applications.</li> <li style="text-align: left;"> <strong>Daylight</strong>: roof opening and daylight size are the same as the curb is always vertical.</li> <li style="text-align: left;"> <strong>Flexible</strong>: suitable for interior sunblind and available in heights from 15 cm to 50 cm. Can be combined with all types of openable windows.</li> </ul> <br> <h2 style="text-align: left;">Versions:</h2> <p style="text-align: left;">Choose a fixed or openable plastic skylight, with options for electric or manual operation. Also ideal for smoke extraction systems (SHE).</p> <h2 style="text-align: left;">Certification:</h2> <p style="text-align: left;">Our curbs are CE marked according to EN 1873:2014 and comply with the EN 12101-2 and NBN S21-208-1 and -3 standards.</p> <h2 style="text-align: left;">Types &amp; insulation:</h2> <ul> <li style="text-align: left;"> <strong>Standard</strong>: 40 mm rockwool insulation (U-value: 0.84 W/m².K).</li> <li style="text-align: left;"> <strong>EP</strong>: 50 mm PUR insulation (U-value: 0.51 W/m².K).</li> </ul> <p style="text-align: left;">Both types are equipped with bitumen glass fleece. Round versions are uninsulated, with polyester alternatives available. For extra security, there are options with a burglar-proof grid.</p> <footer> <p style="text-align: left;">Choose Skylux for the best quality and performance.</p> </footer> | metaal-opstand-600-x-800 | 8676487594317 | 47372109840717
Curbs | Metal curb | Skylux | Metal curb 60x80 cm | Without / M20 (20 cm high) | 26499 | 5412970264996 | 424.75 | Yes | 10-15 | 20.5 | Options | Without | Version | M20 (20 cm high) |  |  | 600 x 800 mm | 800 | 600 |  |  |  | Rectangular | 0.51 W/M²K - 0.84 W/M²K | Metal curb | C10 |  | Skylux Metal curb 600 x 800: strong and versatile for your roof Discover the features of the Skylux metal curb 600 x 800, perfect for modern construction projects. Features: • Durability: non-flammable and suitable for industrial applications. • Daylight: roof opening and daylight size are the same as the curb is always vertical. • Flexible: suitable for interior sunblind and available in heights from 15 cm to 50 cm. Can be combined with all types of openable windows. Versions: Choose a fixed or openable plastic skylight, with options for electric or manual operation. Also ideal for smoke extraction systems (SHE). Certification: Our curbs are CE marked according to EN 1873:2014 and comply with the EN 12101-2 and NBN S21-208-1 and -3 standards. Types & insulation: • Standard: 40 mm rockwool insulation (U-value: 0.84 W/m².K). • EP: 50 mm PUR insulation (U-value: 0.51 W/m².K). Both types are equipped with bitumen glass fleece. Round versions are uninsulated, with polyester alternatives available. For extra security, there are options with a burglar-proof grid. Choose Skylux for the best quality and performance. | https://skylux.eu/en/products/metaal-opstand-600-x-800?variant=47372109873485 | https://skylux.eu/cdn/shop/products/M20-rechthoek_bbe344b6-f6ba-4be9-b412-2872a1f4c4a9.png?v=1696326988&width=1600 | https://skylux.eu/cdn/shop/files/Metaal-opstand-60x80-cm-Metaal-opstand.png?v=1741092170&width=1600 | https://skylux.eu/cdn/shop/products/M20-rechthoek_c61086f2-8117-42cb-8fd9-a00f051dcc2e.png?v=1696326968&width=1600 | https://skylux.eu/cdn/shop/products/M25-rechthoek_948f2d23-e2cc-4ef5-ba53-de8fa0cd3df6.png?v=1696326970&width=1600 | https://skylux.eu/cdn/shop/products/M30-rechthoek_d56a3392-af1d-4546-8462-b1347165cb45.png?v=1696326971&width=1600 |  | <div style="text-align: left;">Skylux Metal curb 600 x 800: strong and versatile for your roof</div> <p style="text-align: left;">Discover the features of the Skylux metal curb 600 x 800, perfect for modern construction projects.</p> <h2 style="text-align: left;">Features:</h2> <ul> <li style="text-align: left;"> <strong>Durability</strong>: non-flammable and suitable for industrial applications.</li> <li style="text-align: left;"> <strong>Daylight</strong>: roof opening and daylight size are the same as the curb is always vertical.</li> <li style="text-align: left;"> <strong>Flexible</strong>: suitable for interior sunblind and available in heights from 15 cm to 50 cm. Can be combined with all types of openable windows.</li> </ul> <br> <h2 style="text-align: left;">Versions:</h2> <p style="text-align: left;">Choose a fixed or openable plastic skylight, with options for electric or manual operation. Also ideal for smoke extraction systems (SHE).</p> <h2 style="text-align: left;">Certification:</h2> <p style="text-align: left;">Our curbs are CE marked according to EN 1873:2014 and comply with the EN 12101-2 and NBN S21-208-1 and -3 standards.</p> <h2 style="text-align: left;">Types &amp; insulation:</h2> <ul> <li style="text-align: left;"> <strong>Standard</strong>: 40 mm rockwool insulation (U-value: 0.84 W/m².K).</li> <li style="text-align: left;"> <strong>EP</strong>: 50 mm PUR insulation (U-value: 0.51 W/m².K).</li> </ul> <p style="text-align: left;">Both types are equipped with bitumen glass fleece. Round versions are uninsulated, with polyester alternatives available. For extra security, there are options with a burglar-proof grid.</p> <footer> <p style="text-align: left;">Choose Skylux for the best quality and performance.</p> </footer> | metaal-opstand-600-x-800 | 8676487594317 | 47372109873485
Curbs | Metal curb | Skylux | Metal curb 60x80 cm | Without / M25 (25 cm high) | 35986 | 5412970359869 | 445.3 | Yes | 10-15 | 14.28 | Options | Without | Version | M25 (25 cm high) |  |  | 600 x 800 mm | 800 | 600 |  |  |  | Rectangular | 0.51 W/M²K - 0.84 W/M²K | Metal curb | C10 |  | Skylux Metal curb 600 x 800: strong and versatile for your roof Discover the features of the Skylux metal curb 600 x 800, perfect for modern construction projects. Features: • Durability: non-flammable and suitable for industrial applications. • Daylight: roof opening and daylight size are the same as the curb is always vertical. • Flexible: suitable for interior sunblind and available in heights from 15 cm to 50 cm. Can be combined with all types of openable windows. Versions: Choose a fixed or openable plastic skylight, with options for electric or manual operation. Also ideal for smoke extraction systems (SHE). Certification: Our curbs are CE marked according to EN 1873:2014 and comply with the EN 12101-2 and NBN S21-208-1 and -3 standards. Types & insulation: • Standard: 40 mm rockwool insulation (U-value: 0.84 W/m².K). • EP: 50 mm PUR insulation (U-value: 0.51 W/m².K). Both types are equipped with bitumen glass fleece. Round versions are uninsulated, with polyester alternatives available. For extra security, there are options with a burglar-proof grid. Choose Skylux for the best quality and performance. | https://skylux.eu/en/products/metaal-opstand-600-x-800?variant=47372109906253 | https://skylux.eu/cdn/shop/products/M25-rechthoek_b7f5f837-8e07-4e67-8847-9312faffd821.png?v=1696326989&width=1600 | https://skylux.eu/cdn/shop/files/Metaal-opstand-60x80-cm-Metaal-opstand.png?v=1741092170&width=1600 | https://skylux.eu/cdn/shop/products/M20-rechthoek_c61086f2-8117-42cb-8fd9-a00f051dcc2e.png?v=1696326968&width=1600 | https://skylux.eu/cdn/shop/products/M25-rechthoek_948f2d23-e2cc-4ef5-ba53-de8fa0cd3df6.png?v=1696326970&width=1600 | https://skylux.eu/cdn/shop/products/M30-rechthoek_d56a3392-af1d-4546-8462-b1347165cb45.png?v=1696326971&width=1600 |  | <div style="text-align: left;">Skylux Metal curb 600 x 800: strong and versatile for your roof</div> <p style="text-align: left;">Discover the features of the Skylux metal curb 600 x 800, perfect for modern construction projects.</p> <h2 style="text-align: left;">Features:</h2> <ul> <li style="text-align: left;"> <strong>Durability</strong>: non-flammable and suitable for industrial applications.</li> <li style="text-align: left;"> <strong>Daylight</strong>: roof opening and daylight size are the same as the curb is always vertical.</li> <li style="text-align: left;"> <strong>Flexible</strong>: suitable for interior sunblind and available in heights from 15 cm to 50 cm. Can be combined with all types of openable windows.</li> </ul> <br> <h2 style="text-align: left;">Versions:</h2> <p style="text-align: left;">Choose a fixed or openable plastic skylight, with options for electric or manual operation. Also ideal for smoke extraction systems (SHE).</p> <h2 style="text-align: left;">Certification:</h2> <p style="text-align: left;">Our curbs are CE marked according to EN 1873:2014 and comply with the EN 12101-2 and NBN S21-208-1 and -3 standards.</p> <h2 style="text-align: left;">Types &amp; insulation:</h2> <ul> <li style="text-align: left;"> <strong>Standard</strong>: 40 mm rockwool insulation (U-value: 0.84 W/m².K).</li> <li style="text-align: left;"> <strong>EP</strong>: 50 mm PUR insulation (U-value: 0.51 W/m².K).</li> </ul> <p style="text-align: left;">Both types are equipped with bitumen glass fleece. Round versions are uninsulated, with polyester alternatives available. For extra security, there are options with a burglar-proof grid.</p> <footer> <p style="text-align: left;">Choose Skylux for the best quality and performance.</p> </footer> | metaal-opstand-600-x-800 | 8676487594317 | 47372109906253
Curbs | Metal curb | Skylux | Metal curb 60x80 cm | Without / M30 (30 cm high) | 22246 | 5412970222460 | 477.95 | Yes | 10-15 | 23 | Options | Without | Version | M30 (30 cm high) |  |  | 600 x 800 mm | 800 | 600 |  |  |  | Rectangular | 0.51 W/M²K - 0.84 W/M²K | Metal curb | C10 |  | Skylux Metal curb 600 x 800: strong and versatile for your roof Discover the features of the Skylux metal curb 600 x 800, perfect for modern construction projects. Features: • Durability: non-flammable and suitable for industrial applications. • Daylight: roof opening and daylight size are the same as the curb is always vertical. • Flexible: suitable for interior sunblind and available in heights from 15 cm to 50 cm. Can be combined with all types of openable windows. Versions: Choose a fixed or openable plastic skylight, with options for electric or manual operation. Also ideal for smoke extraction systems (SHE). Certification: Our curbs are CE marked according to EN 1873:2014 and comply with the EN 12101-2 and NBN S21-208-1 and -3 standards. Types & insulation: • Standard: 40 mm rockwool insulation (U-value: 0.84 W/m².K). • EP: 50 mm PUR insulation (U-value: 0.51 W/m².K). Both types are equipped with bitumen glass fleece. Round versions are uninsulated, with polyester alternatives available. For extra security, there are options with a burglar-proof grid. Choose Skylux for the best quality and performance. | https://skylux.eu/en/products/metaal-opstand-600-x-800?variant=47372109939021 | https://skylux.eu/cdn/shop/products/M30-rechthoek_fd5864b6-241e-4bbc-b709-5a2682bb05b5.png?v=1696326991&width=1600 | https://skylux.eu/cdn/shop/files/Metaal-opstand-60x80-cm-Metaal-opstand.png?v=1741092170&width=1600 | https://skylux.eu/cdn/shop/products/M20-rechthoek_c61086f2-8117-42cb-8fd9-a00f051dcc2e.png?v=1696326968&width=1600 | https://skylux.eu/cdn/shop/products/M25-rechthoek_948f2d23-e2cc-4ef5-ba53-de8fa0cd3df6.png?v=1696326970&width=1600 | https://skylux.eu/cdn/shop/products/M30-rechthoek_d56a3392-af1d-4546-8462-b1347165cb45.png?v=1696326971&width=1600 |  | <div style="text-align: left;">Skylux Metal curb 600 x 800: strong and versatile for your roof</div> <p style="text-align: left;">Discover the features of the Skylux metal curb 600 x 800, perfect for modern construction projects.</p> <h2 style="text-align: left;">Features:</h2> <ul> <li style="text-align: left;"> <strong>Durability</strong>: non-flammable and suitable for industrial applications.</li> <li style="text-align: left;"> <strong>Daylight</strong>: roof opening and daylight size are the same as the curb is always vertical.</li> <li style="text-align: left;"> <strong>Flexible</strong>: suitable for interior sunblind and available in heights from 15 cm to 50 cm. Can be combined with all types of openable windows.</li> </ul> <br> <h2 style="text-align: left;">Versions:</h2> <p style="text-align: left;">Choose a fixed or openable plastic skylight, with options for electric or manual operation. Also ideal for smoke extraction systems (SHE).</p> <h2 style="text-align: left;">Certification:</h2> <p style="text-align: left;">Our curbs are CE marked according to EN 1873:2014 and comply with the EN 12101-2 and NBN S21-208-1 and -3 standards.</p> <h2 style="text-align: left;">Types &amp; insulation:</h2> <ul> <li style="text-align: left;"> <strong>Standard</strong>: 40 mm rockwool insulation (U-value: 0.84 W/m².K).</li> <li style="text-align: left;"> <strong>EP</strong>: 50 mm PUR insulation (U-value: 0.51 W/m².K).</li> </ul> <p style="text-align: left;">Both types are equipped with bitumen glass fleece. Round versions are uninsulated, with polyester alternatives available. For extra security, there are options with a burglar-proof grid.</p> <footer> <p style="text-align: left;">Choose Skylux for the best quality and performance.</p> </footer> | metaal-opstand-600-x-800 | 8676487594317 | 47372109939021
Curbs | Metal curb | Skylux | Metal curb 60x80 cm | Without / M40 (40 cm high) | 36010 | 5412970360100 | 521.55 | Yes | 10-15 | 24 | Options | Without | Version | M40 (40 cm high) |  |  | 600 x 800 mm | 800 | 600 |  |  |  | Rectangular | 0.51 W/M²K - 0.84 W/M²K | Metal curb | C10 |  | Skylux Metal curb 600 x 800: strong and versatile for your roof Discover the features of the Skylux metal curb 600 x 800, perfect for modern construction projects. Features: • Durability: non-flammable and suitable for industrial applications. • Daylight: roof opening and daylight size are the same as the curb is always vertical. • Flexible: suitable for interior sunblind and available in heights from 15 cm to 50 cm. Can be combined with all types of openable windows. Versions: Choose a fixed or openable plastic skylight, with options for electric or manual operation. Also ideal for smoke extraction systems (SHE). Certification: Our curbs are CE marked according to EN 1873:2014 and comply with the EN 12101-2 and NBN S21-208-1 and -3 standards. Types & insulation: • Standard: 40 mm rockwool insulation (U-value: 0.84 W/m².K). • EP: 50 mm PUR insulation (U-value: 0.51 W/m².K). Both types are equipped with bitumen glass fleece. Round versions are uninsulated, with polyester alternatives available. For extra security, there are options with a burglar-proof grid. Choose Skylux for the best quality and performance. | https://skylux.eu/en/products/metaal-opstand-600-x-800?variant=47372109971789 | https://skylux.eu/cdn/shop/products/M40-rechthoek_19a79bd1-1d74-4616-b339-d17f476d2cfa.png?v=1696326992&width=1600 | https://skylux.eu/cdn/shop/files/Metaal-opstand-60x80-cm-Metaal-opstand.png?v=1741092170&width=1600 | https://skylux.eu/cdn/shop/products/M20-rechthoek_c61086f2-8117-42cb-8fd9-a00f051dcc2e.png?v=1696326968&width=1600 | https://skylux.eu/cdn/shop/products/M25-rechthoek_948f2d23-e2cc-4ef5-ba53-de8fa0cd3df6.png?v=1696326970&width=1600 | https://skylux.eu/cdn/shop/products/M30-rechthoek_d56a3392-af1d-4546-8462-b1347165cb45.png?v=1696326971&width=1600 |  | <div style="text-align: left;">Skylux Metal curb 600 x 800: strong and versatile for your roof</div> <p style="text-align: left;">Discover the features of the Skylux metal curb 600 x 800, perfect for modern construction projects.</p> <h2 style="text-align: left;">Features:</h2> <ul> <li style="text-align: left;"> <strong>Durability</strong>: non-flammable and suitable for industrial applications.</li> <li style="text-align: left;"> <strong>Daylight</strong>: roof opening and daylight size are the same as the curb is always vertical.</li> <li style="text-align: left;"> <strong>Flexible</strong>: suitable for interior sunblind and available in heights from 15 cm to 50 cm. Can be combined with all types of openable windows.</li> </ul> <br> <h2 style="text-align: left;">Versions:</h2> <p style="text-align: left;">Choose a fixed or openable plastic skylight, with options for electric or manual operation. Also ideal for smoke extraction systems (SHE).</p> <h2 style="text-align: left;">Certification:</h2> <p style="text-align: left;">Our curbs are CE marked according to EN 1873:2014 and comply with the EN 12101-2 and NBN S21-208-1 and -3 standards.</p> <h2 style="text-align: left;">Types &amp; insulation:</h2> <ul> <li style="text-align: left;"> <strong>Standard</strong>: 40 mm rockwool insulation (U-value: 0.84 W/m².K).</li> <li style="text-align: left;"> <strong>EP</strong>: 50 mm PUR insulation (U-value: 0.51 W/m².K).</li> </ul> <p style="text-align: left;">Both types are equipped with bitumen glass fleece. Round versions are uninsulated, with polyester alternatives available. For extra security, there are options with a burglar-proof grid.</p> <footer> <p style="text-align: left;">Choose Skylux for the best quality and performance.</p> </footer> | metaal-opstand-600-x-800 | 8676487594317 | 47372109971789
Curbs | Metal curb | Skylux | Metal curb 60x80 cm | Without / M50 (50 cm high) | 22762 | 5412970227625 | 551.8 | Yes | 10-15 | 29 | Options | Without | Version | M50 (50 cm high) |  |  | 600 x 800 mm | 800 | 600 |  |  |  | Rectangular | 0.51 W/M²K - 0.84 W/M²K | Metal curb | C10 |  | Skylux Metal curb 600 x 800: strong and versatile for your roof Discover the features of the Skylux metal curb 600 x 800, perfect for modern construction projects. Features: • Durability: non-flammable and suitable for industrial applications. • Daylight: roof opening and daylight size are the same as the curb is always vertical. • Flexible: suitable for interior sunblind and available in heights from 15 cm to 50 cm. Can be combined with all types of openable windows. Versions: Choose a fixed or openable plastic skylight, with options for electric or manual operation. Also ideal for smoke extraction systems (SHE). Certification: Our curbs are CE marked according to EN 1873:2014 and comply with the EN 12101-2 and NBN S21-208-1 and -3 standards. Types & insulation: • Standard: 40 mm rockwool insulation (U-value: 0.84 W/m².K). • EP: 50 mm PUR insulation (U-value: 0.51 W/m².K). Both types are equipped with bitumen glass fleece. Round versions are uninsulated, with polyester alternatives available. For extra security, there are options with a burglar-proof grid. Choose Skylux for the best quality and performance. | https://skylux.eu/en/products/metaal-opstand-600-x-800?variant=47372110004557 | https://skylux.eu/cdn/shop/products/M50-rechthoek_b7808c20-d28d-426e-83b3-ead81168f667.png?v=1696326994&width=1600 | https://skylux.eu/cdn/shop/files/Metaal-opstand-60x80-cm-Metaal-opstand.png?v=1741092170&width=1600 | https://skylux.eu/cdn/shop/products/M20-rechthoek_c61086f2-8117-42cb-8fd9-a00f051dcc2e.png?v=1696326968&width=1600 | https://skylux.eu/cdn/shop/products/M25-rechthoek_948f2d23-e2cc-4ef5-ba53-de8fa0cd3df6.png?v=1696326970&width=1600 | https://skylux.eu/cdn/shop/products/M30-rechthoek_d56a3392-af1d-4546-8462-b1347165cb45.png?v=1696326971&width=1600 |  | <div style="text-align: left;">Skylux Metal curb 600 x 800: strong and versatile for your roof</div> <p style="text-align: left;">Discover the features of the Skylux metal curb 600 x 800, perfect for modern construction projects.</p> <h2 style="text-align: left;">Features:</h2> <ul> <li style="text-align: left;"> <strong>Durability</strong>: non-flammable and suitable for industrial applications.</li> <li style="text-align: left;"> <strong>Daylight</strong>: roof opening and daylight size are the same as the curb is always vertical.</li> <li style="text-align: left;"> <strong>Flexible</strong>: suitable for interior sunblind and available in heights from 15 cm to 50 cm. Can be combined with all types of openable windows.</li> </ul> <br> <h2 style="text-align: left;">Versions:</h2> <p style="text-align: left;">Choose a fixed or openable plastic skylight, with options for electric or manual operation. Also ideal for smoke extraction systems (SHE).</p> <h2 style="text-align: left;">Certification:</h2> <p style="text-align: left;">Our curbs are CE marked according to EN 1873:2014 and comply with the EN 12101-2 and NBN S21-208-1 and -3 standards.</p> <h2 style="text-align: left;">Types &amp; insulation:</h2> <ul> <li style="text-align: left;"> <strong>Standard</strong>: 40 mm rockwool insulation (U-value: 0.84 W/m².K).</li> <li style="text-align: left;"> <strong>EP</strong>: 50 mm PUR insulation (U-value: 0.51 W/m².K).</li> </ul> <p style="text-align: left;">Both types are equipped with bitumen glass fleece. Round versions are uninsulated, with polyester alternatives available. For extra security, there are options with a burglar-proof grid.</p> <footer> <p style="text-align: left;">Choose Skylux for the best quality and performance.</p> </footer> | metaal-opstand-600-x-800 | 8676487594317 | 47372110004557
Curbs | Metal curb | Skylux | Metal curb 60x90 cm | Without / M15 (15 cm high) | 640 | 5412970006404 | 398.1 | Yes | 10-15 | 12.75 | Options | Without | Version | M15 (15 cm high) |  |  | 600 x 900 mm | 900 | 600 |  |  |  | Rectangular | 0.51 W/M²K - 0.84 W/M²K | Metal curb | C10 |  | Skylux Metal curb 600 x 900: strong and versatile for your roof Discover the features of the Skylux metal curb 600 x 900, perfect for modern construction projects. Features: • Durability: non-flammable and suitable for industrial applications. • Daylight: roof opening and daylight size are the same as the curb is always vertical. • Flexible: suitable for interior sunblind and available in heights from 15 cm to 50 cm. Can be combined with all types of openable windows. Versions: Choose a fixed or openable plastic skylight, with options for electric or manual operation. Also ideal for smoke extraction systems (SHE). Certification: Our curbs are CE marked according to EN 1873:2014 and comply with the EN 12101-2 and NBN S21-208-1 and -3 standards. Types & insulation: • Standard: 40 mm rockwool insulation (U-value: 0.84 W/m².K). • EP: 50 mm PUR insulation (U-value: 0.51 W/m².K). Both types are equipped with bitumen glass fleece. Round versions are uninsulated, with polyester alternatives available. For extra security, there are options with a burglar-proof grid. Choose Skylux for the best quality and performance. | https://skylux.eu/en/products/metaal-opstand-600-x-900?variant=47372111216973 | https://skylux.eu/cdn/shop/products/M15-rechthoek_52065aaa-264f-4617-bf5e-fe13171f2556.png?v=1696328963&width=1600 | https://skylux.eu/cdn/shop/files/Metaal-opstand-60x90-cm-Metaal-opstand.png?v=1741092623&width=1600 | https://skylux.eu/cdn/shop/products/M20-rechthoek_3bd8279c-3583-4acb-ad6f-d5bfcca3aa07.png?v=1696328952&width=1600 | https://skylux.eu/cdn/shop/products/M25-rechthoek_498917c3-a8fe-4aea-a598-dff1540b04ed.png?v=1696328954&width=1600 | https://skylux.eu/cdn/shop/products/M30-rechthoek_61c71bea-a255-4cce-b4e7-2cc016df3504.png?v=1696328956&width=1600 |  | <div style="text-align: left;">Skylux Metal curb 600 x 900: strong and versatile for your roof</div> <p style="text-align: left;">Discover the features of the Skylux metal curb 600 x 900, perfect for modern construction projects.</p> <h2 style="text-align: left;">Features:</h2> <ul> <li style="text-align: left;"> <strong>Durability</strong>: non-flammable and suitable for industrial applications.</li> <li style="text-align: left;"> <strong>Daylight</strong>: roof opening and daylight size are the same as the curb is always vertical.</li> <li style="text-align: left;"> <strong>Flexible</strong>: suitable for interior sunblind and available in heights from 15 cm to 50 cm. Can be combined with all types of openable windows.</li> </ul> <br> <h2 style="text-align: left;">Versions:</h2> <p style="text-align: left;">Choose a fixed or openable plastic skylight, with options for electric or manual operation. Also ideal for smoke extraction systems (SHE).</p> <h2 style="text-align: left;">Certification:</h2> <p style="text-align: left;">Our curbs are CE marked according to EN 1873:2014 and comply with the EN 12101-2 and NBN S21-208-1 and -3 standards.</p> <h2 style="text-align: left;">Types &amp; insulation:</h2> <ul> <li style="text-align: left;"> <strong>Standard</strong>: 40 mm rockwool insulation (U-value: 0.84 W/m².K).</li> <li style="text-align: left;"> <strong>EP</strong>: 50 mm PUR insulation (U-value: 0.51 W/m².K).</li> </ul> <p style="text-align: left;">Both types are equipped with bitumen glass fleece. Round versions are uninsulated, with polyester alternatives available. For extra security, there are options with a burglar-proof grid.</p> <footer> <p style="text-align: left;">Choose Skylux for the best quality and performance.</p> </footer> | metaal-opstand-600-x-900 | 8676539924813 | 47372111216973
Curbs | Metal curb | Skylux | Metal curb 60x90 cm | Without / M20 (20 cm high) | 3201 | 5412970032014 | 434.4 | Yes | 10-15 | 22 | Options | Without | Version | M20 (20 cm high) |  |  | 600 x 900 mm | 900 | 600 |  |  |  | Rectangular | 0.51 W/M²K - 0.84 W/M²K | Metal curb | C10 |  | Skylux Metal curb 600 x 900: strong and versatile for your roof Discover the features of the Skylux metal curb 600 x 900, perfect for modern construction projects. Features: • Durability: non-flammable and suitable for industrial applications. • Daylight: roof opening and daylight size are the same as the curb is always vertical. • Flexible: suitable for interior sunblind and available in heights from 15 cm to 50 cm. Can be combined with all types of openable windows. Versions: Choose a fixed or openable plastic skylight, with options for electric or manual operation. Also ideal for smoke extraction systems (SHE). Certification: Our curbs are CE marked according to EN 1873:2014 and comply with the EN 12101-2 and NBN S21-208-1 and -3 standards. Types & insulation: • Standard: 40 mm rockwool insulation (U-value: 0.84 W/m².K). • EP: 50 mm PUR insulation (U-value: 0.51 W/m².K). Both types are equipped with bitumen glass fleece. Round versions are uninsulated, with polyester alternatives available. For extra security, there are options with a burglar-proof grid. Choose Skylux for the best quality and performance. | https://skylux.eu/en/products/metaal-opstand-600-x-900?variant=47372111249741 | https://skylux.eu/cdn/shop/products/M20-rechthoek_9d43eb1f-54c8-4abd-b81a-bc00071d45cb.png?v=1696328964&width=1600 | https://skylux.eu/cdn/shop/files/Metaal-opstand-60x90-cm-Metaal-opstand.png?v=1741092623&width=1600 | https://skylux.eu/cdn/shop/products/M20-rechthoek_3bd8279c-3583-4acb-ad6f-d5bfcca3aa07.png?v=1696328952&width=1600 | https://skylux.eu/cdn/shop/products/M25-rechthoek_498917c3-a8fe-4aea-a598-dff1540b04ed.png?v=1696328954&width=1600 | https://skylux.eu/cdn/shop/products/M30-rechthoek_61c71bea-a255-4cce-b4e7-2cc016df3504.png?v=1696328956&width=1600 |  | <div style="text-align: left;">Skylux Metal curb 600 x 900: strong and versatile for your roof</div> <p style="text-align: left;">Discover the features of the Skylux metal curb 600 x 900, perfect for modern construction projects.</p> <h2 style="text-align: left;">Features:</h2> <ul> <li style="text-align: left;"> <strong>Durability</strong>: non-flammable and suitable for industrial applications.</li> <li style="text-align: left;"> <strong>Daylight</strong>: roof opening and daylight size are the same as the curb is always vertical.</li> <li style="text-align: left;"> <strong>Flexible</strong>: suitable for interior sunblind and available in heights from 15 cm to 50 cm. Can be combined with all types of openable windows.</li> </ul> <br> <h2 style="text-align: left;">Versions:</h2> <p style="text-align: left;">Choose a fixed or openable plastic skylight, with options for electric or manual operation. Also ideal for smoke extraction systems (SHE).</p> <h2 style="text-align: left;">Certification:</h2> <p style="text-align: left;">Our curbs are CE marked according to EN 1873:2014 and comply with the EN 12101-2 and NBN S21-208-1 and -3 standards.</p> <h2 style="text-align: left;">Types &amp; insulation:</h2> <ul> <li style="text-align: left;"> <strong>Standard</strong>: 40 mm rockwool insulation (U-value: 0.84 W/m².K).</li> <li style="text-align: left;"> <strong>EP</strong>: 50 mm PUR insulation (U-value: 0.51 W/m².K).</li> </ul> <p style="text-align: left;">Both types are equipped with bitumen glass fleece. Round versions are uninsulated, with polyester alternatives available. For extra security, there are options with a burglar-proof grid.</p> <footer> <p style="text-align: left;">Choose Skylux for the best quality and performance.</p> </footer> | metaal-opstand-600-x-900 | 8676539924813 | 47372111249741
Curbs | Metal curb | Skylux | Metal curb 60x90 cm | Without / M25 (25 cm high) | 3249 | 5412970032496 | 451.35 | Yes | 10-15 | 15.3 | Options | Without | Version | M25 (25 cm high) |  |  | 600 x 900 mm | 900 | 600 |  |  |  | Rectangular | 0.51 W/M²K - 0.84 W/M²K | Metal curb | C10 |  | Skylux Metal curb 600 x 900: strong and versatile for your roof Discover the features of the Skylux metal curb 600 x 900, perfect for modern construction projects. Features: • Durability: non-flammable and suitable for industrial applications. • Daylight: roof opening and daylight size are the same as the curb is always vertical. • Flexible: suitable for interior sunblind and available in heights from 15 cm to 50 cm. Can be combined with all types of openable windows. Versions: Choose a fixed or openable plastic skylight, with options for electric or manual operation. Also ideal for smoke extraction systems (SHE). Certification: Our curbs are CE marked according to EN 1873:2014 and comply with the EN 12101-2 and NBN S21-208-1 and -3 standards. Types & insulation: • Standard: 40 mm rockwool insulation (U-value: 0.84 W/m².K). • EP: 50 mm PUR insulation (U-value: 0.51 W/m².K). Both types are equipped with bitumen glass fleece. Round versions are uninsulated, with polyester alternatives available. For extra security, there are options with a burglar-proof grid. Choose Skylux for the best quality and performance. | https://skylux.eu/en/products/metaal-opstand-600-x-900?variant=47372111282509 | https://skylux.eu/cdn/shop/products/M25-rechthoek_c3d4f6ca-0f27-4eb4-92a8-ac360ca3c12f.png?v=1696328966&width=1600 | https://skylux.eu/cdn/shop/files/Metaal-opstand-60x90-cm-Metaal-opstand.png?v=1741092623&width=1600 | https://skylux.eu/cdn/shop/products/M20-rechthoek_3bd8279c-3583-4acb-ad6f-d5bfcca3aa07.png?v=1696328952&width=1600 | https://skylux.eu/cdn/shop/products/M25-rechthoek_498917c3-a8fe-4aea-a598-dff1540b04ed.png?v=1696328954&width=1600 | https://skylux.eu/cdn/shop/products/M30-rechthoek_61c71bea-a255-4cce-b4e7-2cc016df3504.png?v=1696328956&width=1600 |  | <div style="text-align: left;">Skylux Metal curb 600 x 900: strong and versatile for your roof</div> <p style="text-align: left;">Discover the features of the Skylux metal curb 600 x 900, perfect for modern construction projects.</p> <h2 style="text-align: left;">Features:</h2> <ul> <li style="text-align: left;"> <strong>Durability</strong>: non-flammable and suitable for industrial applications.</li> <li style="text-align: left;"> <strong>Daylight</strong>: roof opening and daylight size are the same as the curb is always vertical.</li> <li style="text-align: left;"> <strong>Flexible</strong>: suitable for interior sunblind and available in heights from 15 cm to 50 cm. Can be combined with all types of openable windows.</li> </ul> <br> <h2 style="text-align: left;">Versions:</h2> <p style="text-align: left;">Choose a fixed or openable plastic skylight, with options for electric or manual operation. Also ideal for smoke extraction systems (SHE).</p> <h2 style="text-align: left;">Certification:</h2> <p style="text-align: left;">Our curbs are CE marked according to EN 1873:2014 and comply with the EN 12101-2 and NBN S21-208-1 and -3 standards.</p> <h2 style="text-align: left;">Types &amp; insulation:</h2> <ul> <li style="text-align: left;"> <strong>Standard</strong>: 40 mm rockwool insulation (U-value: 0.84 W/m².K).</li> <li style="text-align: left;"> <strong>EP</strong>: 50 mm PUR insulation (U-value: 0.51 W/m².K).</li> </ul> <p style="text-align: left;">Both types are equipped with bitumen glass fleece. Round versions are uninsulated, with polyester alternatives available. For extra security, there are options with a burglar-proof grid.</p> <footer> <p style="text-align: left;">Choose Skylux for the best quality and performance.</p> </footer> | metaal-opstand-600-x-900 | 8676539924813 | 47372111282509
Curbs | Metal curb | Skylux | Metal curb 60x90 cm | Without / M30 (30 cm high) | 3293 | 5412970032939 | 459.8 | Yes | 10-15 | 24 | Options | Without | Version | M30 (30 cm high) |  |  | 600 x 900 mm | 900 | 600 |  |  |  | Rectangular | 0.51 W/M²K - 0.84 W/M²K | Metal curb | C10 |  | Skylux Metal curb 600 x 900: strong and versatile for your roof Discover the features of the Skylux metal curb 600 x 900, perfect for modern construction projects. Features: • Durability: non-flammable and suitable for industrial applications. • Daylight: roof opening and daylight size are the same as the curb is always vertical. • Flexible: suitable for interior sunblind and available in heights from 15 cm to 50 cm. Can be combined with all types of openable windows. Versions: Choose a fixed or openable plastic skylight, with options for electric or manual operation. Also ideal for smoke extraction systems (SHE). Certification: Our curbs are CE marked according to EN 1873:2014 and comply with the EN 12101-2 and NBN S21-208-1 and -3 standards. Types & insulation: • Standard: 40 mm rockwool insulation (U-value: 0.84 W/m².K). • EP: 50 mm PUR insulation (U-value: 0.51 W/m².K). Both types are equipped with bitumen glass fleece. Round versions are uninsulated, with polyester alternatives available. For extra security, there are options with a burglar-proof grid. Choose Skylux for the best quality and performance. | https://skylux.eu/en/products/metaal-opstand-600-x-900?variant=47372111315277 | https://skylux.eu/cdn/shop/products/M30-rechthoek_cf5010b3-8c9a-4b0b-abb4-2997af6490aa.png?v=1696328967&width=1600 | https://skylux.eu/cdn/shop/files/Metaal-opstand-60x90-cm-Metaal-opstand.png?v=1741092623&width=1600 | https://skylux.eu/cdn/shop/products/M20-rechthoek_3bd8279c-3583-4acb-ad6f-d5bfcca3aa07.png?v=1696328952&width=1600 | https://skylux.eu/cdn/shop/products/M25-rechthoek_498917c3-a8fe-4aea-a598-dff1540b04ed.png?v=1696328954&width=1600 | https://skylux.eu/cdn/shop/products/M30-rechthoek_61c71bea-a255-4cce-b4e7-2cc016df3504.png?v=1696328956&width=1600 |  | <div style="text-align: left;">Skylux Metal curb 600 x 900: strong and versatile for your roof</div> <p style="text-align: left;">Discover the features of the Skylux metal curb 600 x 900, perfect for modern construction projects.</p> <h2 style="text-align: left;">Features:</h2> <ul> <li style="text-align: left;"> <strong>Durability</strong>: non-flammable and suitable for industrial applications.</li> <li style="text-align: left;"> <strong>Daylight</strong>: roof opening and daylight size are the same as the curb is always vertical.</li> <li style="text-align: left;"> <strong>Flexible</strong>: suitable for interior sunblind and available in heights from 15 cm to 50 cm. Can be combined with all types of openable windows.</li> </ul> <br> <h2 style="text-align: left;">Versions:</h2> <p style="text-align: left;">Choose a fixed or openable plastic skylight, with options for electric or manual operation. Also ideal for smoke extraction systems (SHE).</p> <h2 style="text-align: left;">Certification:</h2> <p style="text-align: left;">Our curbs are CE marked according to EN 1873:2014 and comply with the EN 12101-2 and NBN S21-208-1 and -3 standards.</p> <h2 style="text-align: left;">Types &amp; insulation:</h2> <ul> <li style="text-align: left;"> <strong>Standard</strong>: 40 mm rockwool insulation (U-value: 0.84 W/m².K).</li> <li style="text-align: left;"> <strong>EP</strong>: 50 mm PUR insulation (U-value: 0.51 W/m².K).</li> </ul> <p style="text-align: left;">Both types are equipped with bitumen glass fleece. Round versions are uninsulated, with polyester alternatives available. For extra security, there are options with a burglar-proof grid.</p> <footer> <p style="text-align: left;">Choose Skylux for the best quality and performance.</p> </footer> | metaal-opstand-600-x-900 | 8676539924813 | 47372111315277
Curbs | Metal curb | Skylux | Metal curb 60x90 cm | Without / M40 (40 cm high) | 3337 | 5412970033370 | 532.4 | Yes | 10-15 | 25.5 | Options | Without | Version | M40 (40 cm high) |  |  | 600 x 900 mm | 900 | 600 |  |  |  | Rectangular | 0.51 W/M²K - 0.84 W/M²K | Metal curb | C10 |  | Skylux Metal curb 600 x 900: strong and versatile for your roof Discover the features of the Skylux metal curb 600 x 900, perfect for modern construction projects. Features: • Durability: non-flammable and suitable for industrial applications. • Daylight: roof opening and daylight size are the same as the curb is always vertical. • Flexible: suitable for interior sunblind and available in heights from 15 cm to 50 cm. Can be combined with all types of openable windows. Versions: Choose a fixed or openable plastic skylight, with options for electric or manual operation. Also ideal for smoke extraction systems (SHE). Certification: Our curbs are CE marked according to EN 1873:2014 and comply with the EN 12101-2 and NBN S21-208-1 and -3 standards. Types & insulation: • Standard: 40 mm rockwool insulation (U-value: 0.84 W/m².K). • EP: 50 mm PUR insulation (U-value: 0.51 W/m².K). Both types are equipped with bitumen glass fleece. Round versions are uninsulated, with polyester alternatives available. For extra security, there are options with a burglar-proof grid. Choose Skylux for the best quality and performance. | https://skylux.eu/en/products/metaal-opstand-600-x-900?variant=47372111348045 | https://skylux.eu/cdn/shop/products/M40-rechthoek_46a03248-1af9-406b-9ffc-878baadc54a1.png?v=1696328969&width=1600 | https://skylux.eu/cdn/shop/files/Metaal-opstand-60x90-cm-Metaal-opstand.png?v=1741092623&width=1600 | https://skylux.eu/cdn/shop/products/M20-rechthoek_3bd8279c-3583-4acb-ad6f-d5bfcca3aa07.png?v=1696328952&width=1600 | https://skylux.eu/cdn/shop/products/M25-rechthoek_498917c3-a8fe-4aea-a598-dff1540b04ed.png?v=1696328954&width=1600 | https://skylux.eu/cdn/shop/products/M30-rechthoek_61c71bea-a255-4cce-b4e7-2cc016df3504.png?v=1696328956&width=1600 |  | <div style="text-align: left;">Skylux Metal curb 600 x 900: strong and versatile for your roof</div> <p style="text-align: left;">Discover the features of the Skylux metal curb 600 x 900, perfect for modern construction projects.</p> <h2 style="text-align: left;">Features:</h2> <ul> <li style="text-align: left;"> <strong>Durability</strong>: non-flammable and suitable for industrial applications.</li> <li style="text-align: left;"> <strong>Daylight</strong>: roof opening and daylight size are the same as the curb is always vertical.</li> <li style="text-align: left;"> <strong>Flexible</strong>: suitable for interior sunblind and available in heights from 15 cm to 50 cm. Can be combined with all types of openable windows.</li> </ul> <br> <h2 style="text-align: left;">Versions:</h2> <p style="text-align: left;">Choose a fixed or openable plastic skylight, with options for electric or manual operation. Also ideal for smoke extraction systems (SHE).</p> <h2 style="text-align: left;">Certification:</h2> <p style="text-align: left;">Our curbs are CE marked according to EN 1873:2014 and comply with the EN 12101-2 and NBN S21-208-1 and -3 standards.</p> <h2 style="text-align: left;">Types &amp; insulation:</h2> <ul> <li style="text-align: left;"> <strong>Standard</strong>: 40 mm rockwool insulation (U-value: 0.84 W/m².K).</li> <li style="text-align: left;"> <strong>EP</strong>: 50 mm PUR insulation (U-value: 0.51 W/m².K).</li> </ul> <p style="text-align: left;">Both types are equipped with bitumen glass fleece. Round versions are uninsulated, with polyester alternatives available. For extra security, there are options with a burglar-proof grid.</p> <footer> <p style="text-align: left;">Choose Skylux for the best quality and performance.</p> </footer> | metaal-opstand-600-x-900 | 8676539924813 | 47372111348045
Curbs | Metal curb | Skylux | Metal curb 60x90 cm | Without / M50 (50 cm high) | 3392 | 5412970033929 | 572.35 | Yes | 10-15 | 30.5 | Options | Without | Version | M50 (50 cm high) |  |  | 600 x 900 mm | 900 | 600 |  |  |  | Rectangular | 0.51 W/M²K - 0.84 W/M²K | Metal curb | C10 |  | Skylux Metal curb 600 x 900: strong and versatile for your roof Discover the features of the Skylux metal curb 600 x 900, perfect for modern construction projects. Features: • Durability: non-flammable and suitable for industrial applications. • Daylight: roof opening and daylight size are the same as the curb is always vertical. • Flexible: suitable for interior sunblind and available in heights from 15 cm to 50 cm. Can be combined with all types of openable windows. Versions: Choose a fixed or openable plastic skylight, with options for electric or manual operation. Also ideal for smoke extraction systems (SHE). Certification: Our curbs are CE marked according to EN 1873:2014 and comply with the EN 12101-2 and NBN S21-208-1 and -3 standards. Types & insulation: • Standard: 40 mm rockwool insulation (U-value: 0.84 W/m².K). • EP: 50 mm PUR insulation (U-value: 0.51 W/m².K). Both types are equipped with bitumen glass fleece. Round versions are uninsulated, with polyester alternatives available. For extra security, there are options with a burglar-proof grid. Choose Skylux for the best quality and performance. | https://skylux.eu/en/products/metaal-opstand-600-x-900?variant=47372111380813 | https://skylux.eu/cdn/shop/products/M50-rechthoek_ab7ce035-d1bf-4d58-aacc-8769b75cc57b.png?v=1696328971&width=1600 | https://skylux.eu/cdn/shop/files/Metaal-opstand-60x90-cm-Metaal-opstand.png?v=1741092623&width=1600 | https://skylux.eu/cdn/shop/products/M20-rechthoek_3bd8279c-3583-4acb-ad6f-d5bfcca3aa07.png?v=1696328952&width=1600 | https://skylux.eu/cdn/shop/products/M25-rechthoek_498917c3-a8fe-4aea-a598-dff1540b04ed.png?v=1696328954&width=1600 | https://skylux.eu/cdn/shop/products/M30-rechthoek_61c71bea-a255-4cce-b4e7-2cc016df3504.png?v=1696328956&width=1600 |  | <div style="text-align: left;">Skylux Metal curb 600 x 900: strong and versatile for your roof</div> <p style="text-align: left;">Discover the features of the Skylux metal curb 600 x 900, perfect for modern construction projects.</p> <h2 style="text-align: left;">Features:</h2> <ul> <li style="text-align: left;"> <strong>Durability</strong>: non-flammable and suitable for industrial applications.</li> <li style="text-align: left;"> <strong>Daylight</strong>: roof opening and daylight size are the same as the curb is always vertical.</li> <li style="text-align: left;"> <strong>Flexible</strong>: suitable for interior sunblind and available in heights from 15 cm to 50 cm. Can be combined with all types of openable windows.</li> </ul> <br> <h2 style="text-align: left;">Versions:</h2> <p style="text-align: left;">Choose a fixed or openable plastic skylight, with options for electric or manual operation. Also ideal for smoke extraction systems (SHE).</p> <h2 style="text-align: left;">Certification:</h2> <p style="text-align: left;">Our curbs are CE marked according to EN 1873:2014 and comply with the EN 12101-2 and NBN S21-208-1 and -3 standards.</p> <h2 style="text-align: left;">Types &amp; insulation:</h2> <ul> <li style="text-align: left;"> <strong>Standard</strong>: 40 mm rockwool insulation (U-value: 0.84 W/m².K).</li> <li style="text-align: left;"> <strong>EP</strong>: 50 mm PUR insulation (U-value: 0.51 W/m².K).</li> </ul> <p style="text-align: left;">Both types are equipped with bitumen glass fleece. Round versions are uninsulated, with polyester alternatives available. For extra security, there are options with a burglar-proof grid.</p> <footer> <p style="text-align: left;">Choose Skylux for the best quality and performance.</p> </footer> | metaal-opstand-600-x-900 | 8676539924813 | 47372111380813
Curbs | Metal curb | Skylux | Metal curb 60x90 cm | burglar-proof grid / M20 (20 cm high) | 12069 | 5412970120698 | 660.7 | Yes | 10-15 | 27 | Options | burglar-proof grid | Version | M20 (20 cm high) |  |  | 600 x 900 mm | 900 | 600 |  |  |  | Rectangular | 0.51 W/M²K - 0.84 W/M²K | Metal curb | C10 |  | Skylux Metal curb 600 x 900: strong and versatile for your roof Discover the features of the Skylux metal curb 600 x 900, perfect for modern construction projects. Features: • Durability: non-flammable and suitable for industrial applications. • Daylight: roof opening and daylight size are the same as the curb is always vertical. • Flexible: suitable for interior sunblind and available in heights from 15 cm to 50 cm. Can be combined with all types of openable windows. Versions: Choose a fixed or openable plastic skylight, with options for electric or manual operation. Also ideal for smoke extraction systems (SHE). Certification: Our curbs are CE marked according to EN 1873:2014 and comply with the EN 12101-2 and NBN S21-208-1 and -3 standards. Types & insulation: • Standard: 40 mm rockwool insulation (U-value: 0.84 W/m².K). • EP: 50 mm PUR insulation (U-value: 0.51 W/m².K). Both types are equipped with bitumen glass fleece. Round versions are uninsulated, with polyester alternatives available. For extra security, there are options with a burglar-proof grid. Choose Skylux for the best quality and performance. | https://skylux.eu/en/products/metaal-opstand-600-x-900?variant=47372111413581 | https://skylux.eu/cdn/shop/products/M20-rechthoek-rooster_ca939598-81e8-414d-9078-3bb68f4f4d46.png?v=1696328973&width=1600 | https://skylux.eu/cdn/shop/files/Metaal-opstand-60x90-cm-Metaal-opstand.png?v=1741092623&width=1600 | https://skylux.eu/cdn/shop/products/M20-rechthoek_3bd8279c-3583-4acb-ad6f-d5bfcca3aa07.png?v=1696328952&width=1600 | https://skylux.eu/cdn/shop/products/M25-rechthoek_498917c3-a8fe-4aea-a598-dff1540b04ed.png?v=1696328954&width=1600 | https://skylux.eu/cdn/shop/products/M30-rechthoek_61c71bea-a255-4cce-b4e7-2cc016df3504.png?v=1696328956&width=1600 |  | <div style="text-align: left;">Skylux Metal curb 600 x 900: strong and versatile for your roof</div> <p style="text-align: left;">Discover the features of the Skylux metal curb 600 x 900, perfect for modern construction projects.</p> <h2 style="text-align: left;">Features:</h2> <ul> <li style="text-align: left;"> <strong>Durability</strong>: non-flammable and suitable for industrial applications.</li> <li style="text-align: left;"> <strong>Daylight</strong>: roof opening and daylight size are the same as the curb is always vertical.</li> <li style="text-align: left;"> <strong>Flexible</strong>: suitable for interior sunblind and available in heights from 15 cm to 50 cm. Can be combined with all types of openable windows.</li> </ul> <br> <h2 style="text-align: left;">Versions:</h2> <p style="text-align: left;">Choose a fixed or openable plastic skylight, with options for electric or manual operation. Also ideal for smoke extraction systems (SHE).</p> <h2 style="text-align: left;">Certification:</h2> <p style="text-align: left;">Our curbs are CE marked according to EN 1873:2014 and comply with the EN 12101-2 and NBN S21-208-1 and -3 standards.</p> <h2 style="text-align: left;">Types &amp; insulation:</h2> <ul> <li style="text-align: left;"> <strong>Standard</strong>: 40 mm rockwool insulation (U-value: 0.84 W/m².K).</li> <li style="text-align: left;"> <strong>EP</strong>: 50 mm PUR insulation (U-value: 0.51 W/m².K).</li> </ul> <p style="text-align: left;">Both types are equipped with bitumen glass fleece. Round versions are uninsulated, with polyester alternatives available. For extra security, there are options with a burglar-proof grid.</p> <footer> <p style="text-align: left;">Choose Skylux for the best quality and performance.</p> </footer> | metaal-opstand-600-x-900 | 8676539924813 | 47372111413581
Curbs | Metal curb | Skylux | Metal curb 60x90 cm | EP (insulated 0.51 /m²K) / M30 (30 cm high) | 36272 | 5412970362722 | 551.8 | Yes | 10-15 | 20.5 | Options | EP (insulated 0.51 /m²K) | Version | M30 (30 cm high) |  |  | 600 x 900 mm | 900 | 600 |  |  |  | Rectangular | 0.51 W/M²K - 0.84 W/M²K | Metal curb | C10 |  | Skylux Metal curb 600 x 900: strong and versatile for your roof Discover the features of the Skylux metal curb 600 x 900, perfect for modern construction projects. Features: • Durability: non-flammable and suitable for industrial applications. • Daylight: roof opening and daylight size are the same as the curb is always vertical. • Flexible: suitable for interior sunblind and available in heights from 15 cm to 50 cm. Can be combined with all types of openable windows. Versions: Choose a fixed or openable plastic skylight, with options for electric or manual operation. Also ideal for smoke extraction systems (SHE). Certification: Our curbs are CE marked according to EN 1873:2014 and comply with the EN 12101-2 and NBN S21-208-1 and -3 standards. Types & insulation: • Standard: 40 mm rockwool insulation (U-value: 0.84 W/m².K). • EP: 50 mm PUR insulation (U-value: 0.51 W/m².K). Both types are equipped with bitumen glass fleece. Round versions are uninsulated, with polyester alternatives available. For extra security, there are options with a burglar-proof grid. Choose Skylux for the best quality and performance. | https://skylux.eu/en/products/metaal-opstand-600-x-900?variant=47372111446349 | https://skylux.eu/cdn/shop/products/M30-rechthoek_cf5010b3-8c9a-4b0b-abb4-2997af6490aa.png?v=1696328967&width=1600 | https://skylux.eu/cdn/shop/files/Metaal-opstand-60x90-cm-Metaal-opstand.png?v=1741092623&width=1600 | https://skylux.eu/cdn/shop/products/M20-rechthoek_3bd8279c-3583-4acb-ad6f-d5bfcca3aa07.png?v=1696328952&width=1600 | https://skylux.eu/cdn/shop/products/M25-rechthoek_498917c3-a8fe-4aea-a598-dff1540b04ed.png?v=1696328954&width=1600 | https://skylux.eu/cdn/shop/products/M30-rechthoek_61c71bea-a255-4cce-b4e7-2cc016df3504.png?v=1696328956&width=1600 |  | <div style="text-align: left;">Skylux Metal curb 600 x 900: strong and versatile for your roof</div> <p style="text-align: left;">Discover the features of the Skylux metal curb 600 x 900, perfect for modern construction projects.</p> <h2 style="text-align: left;">Features:</h2> <ul> <li style="text-align: left;"> <strong>Durability</strong>: non-flammable and suitable for industrial applications.</li> <li style="text-align: left;"> <strong>Daylight</strong>: roof opening and daylight size are the same as the curb is always vertical.</li> <li style="text-align: left;"> <strong>Flexible</strong>: suitable for interior sunblind and available in heights from 15 cm to 50 cm. Can be combined with all types of openable windows.</li> </ul> <br> <h2 style="text-align: left;">Versions:</h2> <p style="text-align: left;">Choose a fixed or openable plastic skylight, with options for electric or manual operation. Also ideal for smoke extraction systems (SHE).</p> <h2 style="text-align: left;">Certification:</h2> <p style="text-align: left;">Our curbs are CE marked according to EN 1873:2014 and comply with the EN 12101-2 and NBN S21-208-1 and -3 standards.</p> <h2 style="text-align: left;">Types &amp; insulation:</h2> <ul> <li style="text-align: left;"> <strong>Standard</strong>: 40 mm rockwool insulation (U-value: 0.84 W/m².K).</li> <li style="text-align: left;"> <strong>EP</strong>: 50 mm PUR insulation (U-value: 0.51 W/m².K).</li> </ul> <p style="text-align: left;">Both types are equipped with bitumen glass fleece. Round versions are uninsulated, with polyester alternatives available. For extra security, there are options with a burglar-proof grid.</p> <footer> <p style="text-align: left;">Choose Skylux for the best quality and performance.</p> </footer> | metaal-opstand-600-x-900 | 8676539924813 | 47372111446349
Curbs | Metal curb | Skylux | Metal curb 60x120 cm | Without / M15 (15 cm high) | 643 | 5412970006435 | 419.9 | Yes | 10-15 | 15.3 | Options | Without | Version | M15 (15 cm high) |  |  | 600 x 1200 mm | 1200 | 600 |  |  |  | Rectangular | 0.51 W/M²K - 0.84 W/M²K | Metal curb | C10 |  | Skylux Metal curb 600 x 1200: strong and versatile for your roof Discover the features of the Skylux metal curb 600 x 1200, perfect for modern construction projects. Features: • Durability: non-flammable and suitable for industrial applications. • Daylight: roof opening and daylight size are the same as the curb is always vertical. • Flexible: suitable for interior sunblind and available in heights from 15 cm to 50 cm. Can be combined with all types of openable windows. Versions: Choose a fixed or openable plastic skylight, with options for electric or manual operation. Also ideal for smoke extraction systems (SHE). Certification: Our curbs are CE marked according to EN 1873:2014 and comply with the EN 12101-2 and NBN S21-208-1 and -3 standards. Types & insulation: • Standard: 40 mm rockwool insulation (U-value: 0.84 W/m².K). • EP: 50 mm PUR insulation (U-value: 0.51 W/m².K). Both types are equipped with bitumen glass fleece. Round versions are uninsulated, with polyester alternatives available. For extra security, there are options with a burglar-proof grid. Choose Skylux for the best quality and performance. | https://skylux.eu/en/products/metaal-opstand-600-x-1200?variant=47372090802509 | https://skylux.eu/cdn/shop/products/M15-rechthoek_37effbaa-969d-459d-90ea-2292b0a24b78.png?v=1696328856&width=1600 | https://skylux.eu/cdn/shop/files/Metaal-opstand-60x120-cm-Metaal-opstand.png?v=1741092597&width=1600 | https://skylux.eu/cdn/shop/products/M20-rechthoek_eeddc99e-c443-4ee4-9cfb-879a8e7b66b0.png?v=1696328846&width=1600 | https://skylux.eu/cdn/shop/products/M25-rechthoek_afaa81f2-95b8-45ef-ae83-04c4ec0f1048.png?v=1696328848&width=1600 | https://skylux.eu/cdn/shop/products/M30-rechthoek_08e701ae-86c4-4a35-8e0d-cc7a277438af.png?v=1696328849&width=1600 |  | <div style="text-align: left;">Skylux Metal curb 600 x 1200: strong and versatile for your roof</div> <p style="text-align: left;">Discover the features of the Skylux metal curb 600 x 1200, perfect for modern construction projects.</p> <h2 style="text-align: left;">Features:</h2> <ul> <li style="text-align: left;"> <strong>Durability</strong>: non-flammable and suitable for industrial applications.</li> <li style="text-align: left;"> <strong>Daylight</strong>: roof opening and daylight size are the same as the curb is always vertical.</li> <li style="text-align: left;"> <strong>Flexible</strong>: suitable for interior sunblind and available in heights from 15 cm to 50 cm. Can be combined with all types of openable windows.</li> </ul> <br> <h2 style="text-align: left;">Versions:</h2> <p style="text-align: left;">Choose a fixed or openable plastic skylight, with options for electric or manual operation. Also ideal for smoke extraction systems (SHE).</p> <h2 style="text-align: left;">Certification:</h2> <p style="text-align: left;">Our curbs are CE marked according to EN 1873:2014 and comply with the EN 12101-2 and NBN S21-208-1 and -3 standards.</p> <h2 style="text-align: left;">Types &amp; insulation:</h2> <ul> <li style="text-align: left;"> <strong>Standard</strong>: 40 mm rockwool insulation (U-value: 0.84 W/m².K).</li> <li style="text-align: left;"> <strong>EP</strong>: 50 mm PUR insulation (U-value: 0.51 W/m².K).</li> </ul> <p style="text-align: left;">Both types are equipped with bitumen glass fleece. Round versions are uninsulated, with polyester alternatives available. For extra security, there are options with a burglar-proof grid.</p> <footer> <p style="text-align: left;">Choose Skylux for the best quality and performance.</p> </footer> | metaal-opstand-600-x-1200 | 8676537663821 | 47372090802509
Curbs | Metal curb | Skylux | Metal curb 60x120 cm | Without / M20 (20 cm high) | 3202 | 5412970032021 | 451.35 | Yes | 10-15 | 25 | Options | Without | Version | M20 (20 cm high) |  |  | 600 x 1200 mm | 1200 | 600 |  |  |  | Rectangular | 0.51 W/M²K - 0.84 W/M²K | Metal curb | C10 |  | Skylux Metal curb 600 x 1200: strong and versatile for your roof Discover the features of the Skylux metal curb 600 x 1200, perfect for modern construction projects. Features: • Durability: non-flammable and suitable for industrial applications. • Daylight: roof opening and daylight size are the same as the curb is always vertical. • Flexible: suitable for interior sunblind and available in heights from 15 cm to 50 cm. Can be combined with all types of openable windows. Versions: Choose a fixed or openable plastic skylight, with options for electric or manual operation. Also ideal for smoke extraction systems (SHE). Certification: Our curbs are CE marked according to EN 1873:2014 and comply with the EN 12101-2 and NBN S21-208-1 and -3 standards. Types & insulation: • Standard: 40 mm rockwool insulation (U-value: 0.84 W/m².K). • EP: 50 mm PUR insulation (U-value: 0.51 W/m².K). Both types are equipped with bitumen glass fleece. Round versions are uninsulated, with polyester alternatives available. For extra security, there are options with a burglar-proof grid. Choose Skylux for the best quality and performance. | https://skylux.eu/en/products/metaal-opstand-600-x-1200?variant=47372090835277 | https://skylux.eu/cdn/shop/products/M20-rechthoek_20b112bf-783b-4303-8700-ca69151c4c43.png?v=1696328857&width=1600 | https://skylux.eu/cdn/shop/files/Metaal-opstand-60x120-cm-Metaal-opstand.png?v=1741092597&width=1600 | https://skylux.eu/cdn/shop/products/M20-rechthoek_eeddc99e-c443-4ee4-9cfb-879a8e7b66b0.png?v=1696328846&width=1600 | https://skylux.eu/cdn/shop/products/M25-rechthoek_afaa81f2-95b8-45ef-ae83-04c4ec0f1048.png?v=1696328848&width=1600 | https://skylux.eu/cdn/shop/products/M30-rechthoek_08e701ae-86c4-4a35-8e0d-cc7a277438af.png?v=1696328849&width=1600 |  | <div style="text-align: left;">Skylux Metal curb 600 x 1200: strong and versatile for your roof</div> <p style="text-align: left;">Discover the features of the Skylux metal curb 600 x 1200, perfect for modern construction projects.</p> <h2 style="text-align: left;">Features:</h2> <ul> <li style="text-align: left;"> <strong>Durability</strong>: non-flammable and suitable for industrial applications.</li> <li style="text-align: left;"> <strong>Daylight</strong>: roof opening and daylight size are the same as the curb is always vertical.</li> <li style="text-align: left;"> <strong>Flexible</strong>: suitable for interior sunblind and available in heights from 15 cm to 50 cm. Can be combined with all types of openable windows.</li> </ul> <br> <h2 style="text-align: left;">Versions:</h2> <p style="text-align: left;">Choose a fixed or openable plastic skylight, with options for electric or manual operation. Also ideal for smoke extraction systems (SHE).</p> <h2 style="text-align: left;">Certification:</h2> <p style="text-align: left;">Our curbs are CE marked according to EN 1873:2014 and comply with the EN 12101-2 and NBN S21-208-1 and -3 standards.</p> <h2 style="text-align: left;">Types &amp; insulation:</h2> <ul> <li style="text-align: left;"> <strong>Standard</strong>: 40 mm rockwool insulation (U-value: 0.84 W/m².K).</li> <li style="text-align: left;"> <strong>EP</strong>: 50 mm PUR insulation (U-value: 0.51 W/m².K).</li> </ul> <p style="text-align: left;">Both types are equipped with bitumen glass fleece. Round versions are uninsulated, with polyester alternatives available. For extra security, there are options with a burglar-proof grid.</p> <footer> <p style="text-align: left;">Choose Skylux for the best quality and performance.</p> </footer> | metaal-opstand-600-x-1200 | 8676537663821 | 47372090835277
Curbs | Metal curb | Skylux | Metal curb 60x120 cm | Without / M25 (25 cm high) | 3250 | 5412970032502 | 479.2 | Yes | 10-15 | 18.36 | Options | Without | Version | M25 (25 cm high) |  |  | 600 x 1200 mm | 1200 | 600 |  |  |  | Rectangular | 0.51 W/M²K - 0.84 W/M²K | Metal curb | C10 |  | Skylux Metal curb 600 x 1200: strong and versatile for your roof Discover the features of the Skylux metal curb 600 x 1200, perfect for modern construction projects. Features: • Durability: non-flammable and suitable for industrial applications. • Daylight: roof opening and daylight size are the same as the curb is always vertical. • Flexible: suitable for interior sunblind and available in heights from 15 cm to 50 cm. Can be combined with all types of openable windows. Versions: Choose a fixed or openable plastic skylight, with options for electric or manual operation. Also ideal for smoke extraction systems (SHE). Certification: Our curbs are CE marked according to EN 1873:2014 and comply with the EN 12101-2 and NBN S21-208-1 and -3 standards. Types & insulation: • Standard: 40 mm rockwool insulation (U-value: 0.84 W/m².K). • EP: 50 mm PUR insulation (U-value: 0.51 W/m².K). Both types are equipped with bitumen glass fleece. Round versions are uninsulated, with polyester alternatives available. For extra security, there are options with a burglar-proof grid. Choose Skylux for the best quality and performance. | https://skylux.eu/en/products/metaal-opstand-600-x-1200?variant=47372090868045 | https://skylux.eu/cdn/shop/products/M25-rechthoek_db617a67-80ec-4f88-be04-6323f7632b79.png?v=1696328859&width=1600 | https://skylux.eu/cdn/shop/files/Metaal-opstand-60x120-cm-Metaal-opstand.png?v=1741092597&width=1600 | https://skylux.eu/cdn/shop/products/M20-rechthoek_eeddc99e-c443-4ee4-9cfb-879a8e7b66b0.png?v=1696328846&width=1600 | https://skylux.eu/cdn/shop/products/M25-rechthoek_afaa81f2-95b8-45ef-ae83-04c4ec0f1048.png?v=1696328848&width=1600 | https://skylux.eu/cdn/shop/products/M30-rechthoek_08e701ae-86c4-4a35-8e0d-cc7a277438af.png?v=1696328849&width=1600 |  | <div style="text-align: left;">Skylux Metal curb 600 x 1200: strong and versatile for your roof</div> <p style="text-align: left;">Discover the features of the Skylux metal curb 600 x 1200, perfect for modern construction projects.</p> <h2 style="text-align: left;">Features:</h2> <ul> <li style="text-align: left;"> <strong>Durability</strong>: non-flammable and suitable for industrial applications.</li> <li style="text-align: left;"> <strong>Daylight</strong>: roof opening and daylight size are the same as the curb is always vertical.</li> <li style="text-align: left;"> <strong>Flexible</strong>: suitable for interior sunblind and available in heights from 15 cm to 50 cm. Can be combined with all types of openable windows.</li> </ul> <br> <h2 style="text-align: left;">Versions:</h2> <p style="text-align: left;">Choose a fixed or openable plastic skylight, with options for electric or manual operation. Also ideal for smoke extraction systems (SHE).</p> <h2 style="text-align: left;">Certification:</h2> <p style="text-align: left;">Our curbs are CE marked according to EN 1873:2014 and comply with the EN 12101-2 and NBN S21-208-1 and -3 standards.</p> <h2 style="text-align: left;">Types &amp; insulation:</h2> <ul> <li style="text-align: left;"> <strong>Standard</strong>: 40 mm rockwool insulation (U-value: 0.84 W/m².K).</li> <li style="text-align: left;"> <strong>EP</strong>: 50 mm PUR insulation (U-value: 0.51 W/m².K).</li> </ul> <p style="text-align: left;">Both types are equipped with bitumen glass fleece. Round versions are uninsulated, with polyester alternatives available. For extra security, there are options with a burglar-proof grid.</p> <footer> <p style="text-align: left;">Choose Skylux for the best quality and performance.</p> </footer> | metaal-opstand-600-x-1200 | 8676537663821 | 47372090868045
Curbs | Metal curb | Skylux | Metal curb 60x120 cm | Without / M30 (30 cm high) | 762 | 5412970007623 | 504.6 | Yes | 10-15 | 28 | Options | Without | Version | M30 (30 cm high) |  |  | 600 x 1200 mm | 1200 | 600 |  |  |  | Rectangular | 0.51 W/M²K - 0.84 W/M²K | Metal curb | C10 |  | Skylux Metal curb 600 x 1200: strong and versatile for your roof Discover the features of the Skylux metal curb 600 x 1200, perfect for modern construction projects. Features: • Durability: non-flammable and suitable for industrial applications. • Daylight: roof opening and daylight size are the same as the curb is always vertical. • Flexible: suitable for interior sunblind and available in heights from 15 cm to 50 cm. Can be combined with all types of openable windows. Versions: Choose a fixed or openable plastic skylight, with options for electric or manual operation. Also ideal for smoke extraction systems (SHE). Certification: Our curbs are CE marked according to EN 1873:2014 and comply with the EN 12101-2 and NBN S21-208-1 and -3 standards. Types & insulation: • Standard: 40 mm rockwool insulation (U-value: 0.84 W/m².K). • EP: 50 mm PUR insulation (U-value: 0.51 W/m².K). Both types are equipped with bitumen glass fleece. Round versions are uninsulated, with polyester alternatives available. For extra security, there are options with a burglar-proof grid. Choose Skylux for the best quality and performance. | https://skylux.eu/en/products/metaal-opstand-600-x-1200?variant=47372090900813 | https://skylux.eu/cdn/shop/products/M30-rechthoek_aeef2d47-d244-4e9a-a0f3-3887e22725bb.png?v=1696328861&width=1600 | https://skylux.eu/cdn/shop/files/Metaal-opstand-60x120-cm-Metaal-opstand.png?v=1741092597&width=1600 | https://skylux.eu/cdn/shop/products/M20-rechthoek_eeddc99e-c443-4ee4-9cfb-879a8e7b66b0.png?v=1696328846&width=1600 | https://skylux.eu/cdn/shop/products/M25-rechthoek_afaa81f2-95b8-45ef-ae83-04c4ec0f1048.png?v=1696328848&width=1600 | https://skylux.eu/cdn/shop/products/M30-rechthoek_08e701ae-86c4-4a35-8e0d-cc7a277438af.png?v=1696328849&width=1600 |  | <div style="text-align: left;">Skylux Metal curb 600 x 1200: strong and versatile for your roof</div> <p style="text-align: left;">Discover the features of the Skylux metal curb 600 x 1200, perfect for modern construction projects.</p> <h2 style="text-align: left;">Features:</h2> <ul> <li style="text-align: left;"> <strong>Durability</strong>: non-flammable and suitable for industrial applications.</li> <li style="text-align: left;"> <strong>Daylight</strong>: roof opening and daylight size are the same as the curb is always vertical.</li> <li style="text-align: left;"> <strong>Flexible</strong>: suitable for interior sunblind and available in heights from 15 cm to 50 cm. Can be combined with all types of openable windows.</li> </ul> <br> <h2 style="text-align: left;">Versions:</h2> <p style="text-align: left;">Choose a fixed or openable plastic skylight, with options for electric or manual operation. Also ideal for smoke extraction systems (SHE).</p> <h2 style="text-align: left;">Certification:</h2> <p style="text-align: left;">Our curbs are CE marked according to EN 1873:2014 and comply with the EN 12101-2 and NBN S21-208-1 and -3 standards.</p> <h2 style="text-align: left;">Types &amp; insulation:</h2> <ul> <li style="text-align: left;"> <strong>Standard</strong>: 40 mm rockwool insulation (U-value: 0.84 W/m².K).</li> <li style="text-align: left;"> <strong>EP</strong>: 50 mm PUR insulation (U-value: 0.51 W/m².K).</li> </ul> <p style="text-align: left;">Both types are equipped with bitumen glass fleece. Round versions are uninsulated, with polyester alternatives available. For extra security, there are options with a burglar-proof grid.</p> <footer> <p style="text-align: left;">Choose Skylux for the best quality and performance.</p> </footer> | metaal-opstand-600-x-1200 | 8676537663821 | 47372090900813
Curbs | Metal curb | Skylux | Metal curb 60x120 cm | Without / M40 (40 cm high) | 3338 | 5412970033387 | 573.55 | Yes | 10-15 | 31 | Options | Without | Version | M40 (40 cm high) |  |  | 600 x 1200 mm | 1200 | 600 |  |  |  | Rectangular | 0.51 W/M²K - 0.84 W/M²K | Metal curb | C10 |  | Skylux Metal curb 600 x 1200: strong and versatile for your roof Discover the features of the Skylux metal curb 600 x 1200, perfect for modern construction projects. Features: • Durability: non-flammable and suitable for industrial applications. • Daylight: roof opening and daylight size are the same as the curb is always vertical. • Flexible: suitable for interior sunblind and available in heights from 15 cm to 50 cm. Can be combined with all types of openable windows. Versions: Choose a fixed or openable plastic skylight, with options for electric or manual operation. Also ideal for smoke extraction systems (SHE). Certification: Our curbs are CE marked according to EN 1873:2014 and comply with the EN 12101-2 and NBN S21-208-1 and -3 standards. Types & insulation: • Standard: 40 mm rockwool insulation (U-value: 0.84 W/m².K). • EP: 50 mm PUR insulation (U-value: 0.51 W/m².K). Both types are equipped with bitumen glass fleece. Round versions are uninsulated, with polyester alternatives available. For extra security, there are options with a burglar-proof grid. Choose Skylux for the best quality and performance. | https://skylux.eu/en/products/metaal-opstand-600-x-1200?variant=47372090933581 | https://skylux.eu/cdn/shop/products/M40-rechthoek_c2f7b17f-b5ad-4865-b971-67d11fce2365.png?v=1696328863&width=1600 | https://skylux.eu/cdn/shop/files/Metaal-opstand-60x120-cm-Metaal-opstand.png?v=1741092597&width=1600 | https://skylux.eu/cdn/shop/products/M20-rechthoek_eeddc99e-c443-4ee4-9cfb-879a8e7b66b0.png?v=1696328846&width=1600 | https://skylux.eu/cdn/shop/products/M25-rechthoek_afaa81f2-95b8-45ef-ae83-04c4ec0f1048.png?v=1696328848&width=1600 | https://skylux.eu/cdn/shop/products/M30-rechthoek_08e701ae-86c4-4a35-8e0d-cc7a277438af.png?v=1696328849&width=1600 |  | <div style="text-align: left;">Skylux Metal curb 600 x 1200: strong and versatile for your roof</div> <p style="text-align: left;">Discover the features of the Skylux metal curb 600 x 1200, perfect for modern construction projects.</p> <h2 style="text-align: left;">Features:</h2> <ul> <li style="text-align: left;"> <strong>Durability</strong>: non-flammable and suitable for industrial applications.</li> <li style="text-align: left;"> <strong>Daylight</strong>: roof opening and daylight size are the same as the curb is always vertical.</li> <li style="text-align: left;"> <strong>Flexible</strong>: suitable for interior sunblind and available in heights from 15 cm to 50 cm. Can be combined with all types of openable windows.</li> </ul> <br> <h2 style="text-align: left;">Versions:</h2> <p style="text-align: left;">Choose a fixed or openable plastic skylight, with options for electric or manual operation. Also ideal for smoke extraction systems (SHE).</p> <h2 style="text-align: left;">Certification:</h2> <p style="text-align: left;">Our curbs are CE marked according to EN 1873:2014 and comply with the EN 12101-2 and NBN S21-208-1 and -3 standards.</p> <h2 style="text-align: left;">Types &amp; insulation:</h2> <ul> <li style="text-align: left;"> <strong>Standard</strong>: 40 mm rockwool insulation (U-value: 0.84 W/m².K).</li> <li style="text-align: left;"> <strong>EP</strong>: 50 mm PUR insulation (U-value: 0.51 W/m².K).</li> </ul> <p style="text-align: left;">Both types are equipped with bitumen glass fleece. Round versions are uninsulated, with polyester alternatives available. For extra security, there are options with a burglar-proof grid.</p> <footer> <p style="text-align: left;">Choose Skylux for the best quality and performance.</p> </footer> | metaal-opstand-600-x-1200 | 8676537663821 | 47372090933581
Curbs | Metal curb | Skylux | Metal curb 60x120 cm | Without / M50 (50 cm high) | 3393 | 5412970033936 | 612.3 | Yes | 10-15 | 37 | Options | Without | Version | M50 (50 cm high) |  |  | 600 x 1200 mm | 1200 | 600 |  |  |  | Rectangular | 0.51 W/M²K - 0.84 W/M²K | Metal curb | C10 |  | Skylux Metal curb 600 x 1200: strong and versatile for your roof Discover the features of the Skylux metal curb 600 x 1200, perfect for modern construction projects. Features: • Durability: non-flammable and suitable for industrial applications. • Daylight: roof opening and daylight size are the same as the curb is always vertical. • Flexible: suitable for interior sunblind and available in heights from 15 cm to 50 cm. Can be combined with all types of openable windows. Versions: Choose a fixed or openable plastic skylight, with options for electric or manual operation. Also ideal for smoke extraction systems (SHE). Certification: Our curbs are CE marked according to EN 1873:2014 and comply with the EN 12101-2 and NBN S21-208-1 and -3 standards. Types & insulation: • Standard: 40 mm rockwool insulation (U-value: 0.84 W/m².K). • EP: 50 mm PUR insulation (U-value: 0.51 W/m².K). Both types are equipped with bitumen glass fleece. Round versions are uninsulated, with polyester alternatives available. For extra security, there are options with a burglar-proof grid. Choose Skylux for the best quality and performance. | https://skylux.eu/en/products/metaal-opstand-600-x-1200?variant=47372090966349 | https://skylux.eu/cdn/shop/products/M50-rechthoek_189e90f3-1b65-407f-8a11-fae96436ca16.png?v=1696328864&width=1600 | https://skylux.eu/cdn/shop/files/Metaal-opstand-60x120-cm-Metaal-opstand.png?v=1741092597&width=1600 | https://skylux.eu/cdn/shop/products/M20-rechthoek_eeddc99e-c443-4ee4-9cfb-879a8e7b66b0.png?v=1696328846&width=1600 | https://skylux.eu/cdn/shop/products/M25-rechthoek_afaa81f2-95b8-45ef-ae83-04c4ec0f1048.png?v=1696328848&width=1600 | https://skylux.eu/cdn/shop/products/M30-rechthoek_08e701ae-86c4-4a35-8e0d-cc7a277438af.png?v=1696328849&width=1600 |  | <div style="text-align: left;">Skylux Metal curb 600 x 1200: strong and versatile for your roof</div> <p style="text-align: left;">Discover the features of the Skylux metal curb 600 x 1200, perfect for modern construction projects.</p> <h2 style="text-align: left;">Features:</h2> <ul> <li style="text-align: left;"> <strong>Durability</strong>: non-flammable and suitable for industrial applications.</li> <li style="text-align: left;"> <strong>Daylight</strong>: roof opening and daylight size are the same as the curb is always vertical.</li> <li style="text-align: left;"> <strong>Flexible</strong>: suitable for interior sunblind and available in heights from 15 cm to 50 cm. Can be combined with all types of openable windows.</li> </ul> <br> <h2 style="text-align: left;">Versions:</h2> <p style="text-align: left;">Choose a fixed or openable plastic skylight, with options for electric or manual operation. Also ideal for smoke extraction systems (SHE).</p> <h2 style="text-align: left;">Certification:</h2> <p style="text-align: left;">Our curbs are CE marked according to EN 1873:2014 and comply with the EN 12101-2 and NBN S21-208-1 and -3 standards.</p> <h2 style="text-align: left;">Types &amp; insulation:</h2> <ul> <li style="text-align: left;"> <strong>Standard</strong>: 40 mm rockwool insulation (U-value: 0.84 W/m².K).</li> <li style="text-align: left;"> <strong>EP</strong>: 50 mm PUR insulation (U-value: 0.51 W/m².K).</li> </ul> <p style="text-align: left;">Both types are equipped with bitumen glass fleece. Round versions are uninsulated, with polyester alternatives available. For extra security, there are options with a burglar-proof grid.</p> <footer> <p style="text-align: left;">Choose Skylux for the best quality and performance.</p> </footer> | metaal-opstand-600-x-1200 | 8676537663821 | 47372090966349
Curbs | Metal curb | Skylux | Metal curb 60x120 cm | burglar-proof grid / M15 (15 cm high) | 10137 | 5412970101376 | 678.85 | Yes | 10-15 | 15.3 | Options | burglar-proof grid | Version | M15 (15 cm high) |  |  | 600 x 1200 mm | 1200 | 600 |  |  |  | Rectangular | 0.51 W/M²K - 0.84 W/M²K | Metal curb | C10 |  | Skylux Metal curb 600 x 1200: strong and versatile for your roof Discover the features of the Skylux metal curb 600 x 1200, perfect for modern construction projects. Features: • Durability: non-flammable and suitable for industrial applications. • Daylight: roof opening and daylight size are the same as the curb is always vertical. • Flexible: suitable for interior sunblind and available in heights from 15 cm to 50 cm. Can be combined with all types of openable windows. Versions: Choose a fixed or openable plastic skylight, with options for electric or manual operation. Also ideal for smoke extraction systems (SHE). Certification: Our curbs are CE marked according to EN 1873:2014 and comply with the EN 12101-2 and NBN S21-208-1 and -3 standards. Types & insulation: • Standard: 40 mm rockwool insulation (U-value: 0.84 W/m².K). • EP: 50 mm PUR insulation (U-value: 0.51 W/m².K). Both types are equipped with bitumen glass fleece. Round versions are uninsulated, with polyester alternatives available. For extra security, there are options with a burglar-proof grid. Choose Skylux for the best quality and performance. | https://skylux.eu/en/products/metaal-opstand-600-x-1200?variant=47372090999117 | https://skylux.eu/cdn/shop/products/M15-rechthoek-rooster_44c356f4-8248-4008-978a-1346a2fc059e.png?v=1696328866&width=1600 | https://skylux.eu/cdn/shop/files/Metaal-opstand-60x120-cm-Metaal-opstand.png?v=1741092597&width=1600 | https://skylux.eu/cdn/shop/products/M20-rechthoek_eeddc99e-c443-4ee4-9cfb-879a8e7b66b0.png?v=1696328846&width=1600 | https://skylux.eu/cdn/shop/products/M25-rechthoek_afaa81f2-95b8-45ef-ae83-04c4ec0f1048.png?v=1696328848&width=1600 | https://skylux.eu/cdn/shop/products/M30-rechthoek_08e701ae-86c4-4a35-8e0d-cc7a277438af.png?v=1696328849&width=1600 |  | <div style="text-align: left;">Skylux Metal curb 600 x 1200: strong and versatile for your roof</div> <p style="text-align: left;">Discover the features of the Skylux metal curb 600 x 1200, perfect for modern construction projects.</p> <h2 style="text-align: left;">Features:</h2> <ul> <li style="text-align: left;"> <strong>Durability</strong>: non-flammable and suitable for industrial applications.</li> <li style="text-align: left;"> <strong>Daylight</strong>: roof opening and daylight size are the same as the curb is always vertical.</li> <li style="text-align: left;"> <strong>Flexible</strong>: suitable for interior sunblind and available in heights from 15 cm to 50 cm. Can be combined with all types of openable windows.</li> </ul> <br> <h2 style="text-align: left;">Versions:</h2> <p style="text-align: left;">Choose a fixed or openable plastic skylight, with options for electric or manual operation. Also ideal for smoke extraction systems (SHE).</p> <h2 style="text-align: left;">Certification:</h2> <p style="text-align: left;">Our curbs are CE marked according to EN 1873:2014 and comply with the EN 12101-2 and NBN S21-208-1 and -3 standards.</p> <h2 style="text-align: left;">Types &amp; insulation:</h2> <ul> <li style="text-align: left;"> <strong>Standard</strong>: 40 mm rockwool insulation (U-value: 0.84 W/m².K).</li> <li style="text-align: left;"> <strong>EP</strong>: 50 mm PUR insulation (U-value: 0.51 W/m².K).</li> </ul> <p style="text-align: left;">Both types are equipped with bitumen glass fleece. Round versions are uninsulated, with polyester alternatives available. For extra security, there are options with a burglar-proof grid.</p> <footer> <p style="text-align: left;">Choose Skylux for the best quality and performance.</p> </footer> | metaal-opstand-600-x-1200 | 8676537663821 | 47372090999117
Curbs | Metal curb | Skylux | Metal curb 60x130 cm | Without / M15 (15 cm high) | 30045 | 5412970300458 | 424.75 | Yes | 10-15 | 15.7 | Options | Without | Version | M15 (15 cm high) |  |  | 600 x 1300 mm | 1300 | 600 |  |  |  | Rectangular | 0.51 W/M²K - 0.84 W/M²K | Metal curb | C10 |  | Skylux Metal curb 600 x 1300: strong and versatile for your roof Discover the features of the Skylux metal curb 600 x 1300, perfect for modern construction projects. Features: • Durability: non-flammable and suitable for industrial applications. • Daylight: roof opening and daylight size are the same as the curb is always vertical. • Flexible: suitable for interior sunblind and available in heights from 15 cm to 50 cm. Can be combined with all types of openable windows. Versions: Choose a fixed or openable plastic skylight, with options for electric or manual operation. Also ideal for smoke extraction systems (SHE). Certification: Our curbs are CE marked according to EN 1873:2014 and comply with the EN 12101-2 and NBN S21-208-1 and -3 standards. Types & insulation: • Standard: 40 mm rockwool insulation (U-value: 0.84 W/m².K). • EP: 50 mm PUR insulation (U-value: 0.51 W/m².K). Both types are equipped with bitumen glass fleece. Round versions are uninsulated, with polyester alternatives available. For extra security, there are options with a burglar-proof grid. Choose Skylux for the best quality and performance. | https://skylux.eu/en/products/metaal-opstand-600-x-1300?variant=47372092637517 | https://skylux.eu/cdn/shop/products/M15-rechthoek_acf31e0e-114a-449d-b798-5697a177a9c9.png?v=1696328879&width=1600 | https://skylux.eu/cdn/shop/files/Metaal-opstand-60x130-cm-Metaal-opstand.png?v=1741092602&width=1600 | https://skylux.eu/cdn/shop/products/M20-rechthoek_e9b74caf-0096-4d70-b1fd-f0e6418f85a0.png?v=1696328871&width=1600 | https://skylux.eu/cdn/shop/products/M25-rechthoek_3f5f349b-d442-42cc-9a06-84d93c01f8fa.png?v=1696328873&width=1600 | https://skylux.eu/cdn/shop/products/M30-rechthoek_08daa14f-fc65-4e32-bf00-a2dc8d8eb348.png?v=1696328874&width=1600 |  | <div style="text-align: left;">Skylux Metal curb 600 x 1300: strong and versatile for your roof</div> <p style="text-align: left;">Discover the features of the Skylux metal curb 600 x 1300, perfect for modern construction projects.</p> <h2 style="text-align: left;">Features:</h2> <ul> <li style="text-align: left;"> <strong>Durability</strong>: non-flammable and suitable for industrial applications.</li> <li style="text-align: left;"> <strong>Daylight</strong>: roof opening and daylight size are the same as the curb is always vertical.</li> <li style="text-align: left;"> <strong>Flexible</strong>: suitable for interior sunblind and available in heights from 15 cm to 50 cm. Can be combined with all types of openable windows.</li> </ul> <br> <h2 style="text-align: left;">Versions:</h2> <p style="text-align: left;">Choose a fixed or openable plastic skylight, with options for electric or manual operation. Also ideal for smoke extraction systems (SHE).</p> <h2 style="text-align: left;">Certification:</h2> <p style="text-align: left;">Our curbs are CE marked according to EN 1873:2014 and comply with the EN 12101-2 and NBN S21-208-1 and -3 standards.</p> <h2 style="text-align: left;">Types &amp; insulation:</h2> <ul> <li style="text-align: left;"> <strong>Standard</strong>: 40 mm rockwool insulation (U-value: 0.84 W/m².K).</li> <li style="text-align: left;"> <strong>EP</strong>: 50 mm PUR insulation (U-value: 0.51 W/m².K).</li> </ul> <p style="text-align: left;">Both types are equipped with bitumen glass fleece. Round versions are uninsulated, with polyester alternatives available. For extra security, there are options with a burglar-proof grid.</p> <footer> <p style="text-align: left;">Choose Skylux for the best quality and performance.</p> </footer> | metaal-opstand-600-x-1300 | 8676537991501 | 47372092637517
Curbs | Metal curb | Skylux | Metal curb 60x130 cm | Without / M20 (20 cm high) | 30821 | 5412970308218 | 459.8 | Yes | 10-15 | 26.5 | Options | Without | Version | M20 (20 cm high) |  |  | 600 x 1300 mm | 1300 | 600 |  |  |  | Rectangular | 0.51 W/M²K - 0.84 W/M²K | Metal curb | C10 |  | Skylux Metal curb 600 x 1300: strong and versatile for your roof Discover the features of the Skylux metal curb 600 x 1300, perfect for modern construction projects. Features: • Durability: non-flammable and suitable for industrial applications. • Daylight: roof opening and daylight size are the same as the curb is always vertical. • Flexible: suitable for interior sunblind and available in heights from 15 cm to 50 cm. Can be combined with all types of openable windows. Versions: Choose a fixed or openable plastic skylight, with options for electric or manual operation. Also ideal for smoke extraction systems (SHE). Certification: Our curbs are CE marked according to EN 1873:2014 and comply with the EN 12101-2 and NBN S21-208-1 and -3 standards. Types & insulation: • Standard: 40 mm rockwool insulation (U-value: 0.84 W/m².K). • EP: 50 mm PUR insulation (U-value: 0.51 W/m².K). Both types are equipped with bitumen glass fleece. Round versions are uninsulated, with polyester alternatives available. For extra security, there are options with a burglar-proof grid. Choose Skylux for the best quality and performance. | https://skylux.eu/en/products/metaal-opstand-600-x-1300?variant=47372092670285 | https://skylux.eu/cdn/shop/products/M20-rechthoek_9a56ee63-f0ec-4271-9205-df86821f4efc.png?v=1696328881&width=1600 | https://skylux.eu/cdn/shop/files/Metaal-opstand-60x130-cm-Metaal-opstand.png?v=1741092602&width=1600 | https://skylux.eu/cdn/shop/products/M20-rechthoek_e9b74caf-0096-4d70-b1fd-f0e6418f85a0.png?v=1696328871&width=1600 | https://skylux.eu/cdn/shop/products/M25-rechthoek_3f5f349b-d442-42cc-9a06-84d93c01f8fa.png?v=1696328873&width=1600 | https://skylux.eu/cdn/shop/products/M30-rechthoek_08daa14f-fc65-4e32-bf00-a2dc8d8eb348.png?v=1696328874&width=1600 |  | <div style="text-align: left;">Skylux Metal curb 600 x 1300: strong and versatile for your roof</div> <p style="text-align: left;">Discover the features of the Skylux metal curb 600 x 1300, perfect for modern construction projects.</p> <h2 style="text-align: left;">Features:</h2> <ul> <li style="text-align: left;"> <strong>Durability</strong>: non-flammable and suitable for industrial applications.</li> <li style="text-align: left;"> <strong>Daylight</strong>: roof opening and daylight size are the same as the curb is always vertical.</li> <li style="text-align: left;"> <strong>Flexible</strong>: suitable for interior sunblind and available in heights from 15 cm to 50 cm. Can be combined with all types of openable windows.</li> </ul> <br> <h2 style="text-align: left;">Versions:</h2> <p style="text-align: left;">Choose a fixed or openable plastic skylight, with options for electric or manual operation. Also ideal for smoke extraction systems (SHE).</p> <h2 style="text-align: left;">Certification:</h2> <p style="text-align: left;">Our curbs are CE marked according to EN 1873:2014 and comply with the EN 12101-2 and NBN S21-208-1 and -3 standards.</p> <h2 style="text-align: left;">Types &amp; insulation:</h2> <ul> <li style="text-align: left;"> <strong>Standard</strong>: 40 mm rockwool insulation (U-value: 0.84 W/m².K).</li> <li style="text-align: left;"> <strong>EP</strong>: 50 mm PUR insulation (U-value: 0.51 W/m².K).</li> </ul> <p style="text-align: left;">Both types are equipped with bitumen glass fleece. Round versions are uninsulated, with polyester alternatives available. For extra security, there are options with a burglar-proof grid.</p> <footer> <p style="text-align: left;">Choose Skylux for the best quality and performance.</p> </footer> | metaal-opstand-600-x-1300 | 8676537991501 | 47372092670285
Curbs | Metal curb | Skylux | Metal curb 60x130 cm | Without / M25 (25 cm high) | 28034 | 5412970280347 | 496.1 | Yes | 10-15 | 18.5 | Options | Without | Version | M25 (25 cm high) |  |  | 600 x 1300 mm | 1300 | 600 |  |  |  | Rectangular | 0.51 W/M²K - 0.84 W/M²K | Metal curb | C10 |  | Skylux Metal curb 600 x 1300: strong and versatile for your roof Discover the features of the Skylux metal curb 600 x 1300, perfect for modern construction projects. Features: • Durability: non-flammable and suitable for industrial applications. • Daylight: roof opening and daylight size are the same as the curb is always vertical. • Flexible: suitable for interior sunblind and available in heights from 15 cm to 50 cm. Can be combined with all types of openable windows. Versions: Choose a fixed or openable plastic skylight, with options for electric or manual operation. Also ideal for smoke extraction systems (SHE). Certification: Our curbs are CE marked according to EN 1873:2014 and comply with the EN 12101-2 and NBN S21-208-1 and -3 standards. Types & insulation: • Standard: 40 mm rockwool insulation (U-value: 0.84 W/m².K). • EP: 50 mm PUR insulation (U-value: 0.51 W/m².K). Both types are equipped with bitumen glass fleece. Round versions are uninsulated, with polyester alternatives available. For extra security, there are options with a burglar-proof grid. Choose Skylux for the best quality and performance. | https://skylux.eu/en/products/metaal-opstand-600-x-1300?variant=47372092703053 | https://skylux.eu/cdn/shop/products/M25-rechthoek_0b6cc356-c00d-40c8-9804-eaa95c30bfa4.png?v=1696328883&width=1600 | https://skylux.eu/cdn/shop/files/Metaal-opstand-60x130-cm-Metaal-opstand.png?v=1741092602&width=1600 | https://skylux.eu/cdn/shop/products/M20-rechthoek_e9b74caf-0096-4d70-b1fd-f0e6418f85a0.png?v=1696328871&width=1600 | https://skylux.eu/cdn/shop/products/M25-rechthoek_3f5f349b-d442-42cc-9a06-84d93c01f8fa.png?v=1696328873&width=1600 | https://skylux.eu/cdn/shop/products/M30-rechthoek_08daa14f-fc65-4e32-bf00-a2dc8d8eb348.png?v=1696328874&width=1600 |  | <div style="text-align: left;">Skylux Metal curb 600 x 1300: strong and versatile for your roof</div> <p style="text-align: left;">Discover the features of the Skylux metal curb 600 x 1300, perfect for modern construction projects.</p> <h2 style="text-align: left;">Features:</h2> <ul> <li style="text-align: left;"> <strong>Durability</strong>: non-flammable and suitable for industrial applications.</li> <li style="text-align: left;"> <strong>Daylight</strong>: roof opening and daylight size are the same as the curb is always vertical.</li> <li style="text-align: left;"> <strong>Flexible</strong>: suitable for interior sunblind and available in heights from 15 cm to 50 cm. Can be combined with all types of openable windows.</li> </ul> <br> <h2 style="text-align: left;">Versions:</h2> <p style="text-align: left;">Choose a fixed or openable plastic skylight, with options for electric or manual operation. Also ideal for smoke extraction systems (SHE).</p> <h2 style="text-align: left;">Certification:</h2> <p style="text-align: left;">Our curbs are CE marked according to EN 1873:2014 and comply with the EN 12101-2 and NBN S21-208-1 and -3 standards.</p> <h2 style="text-align: left;">Types &amp; insulation:</h2> <ul> <li style="text-align: left;"> <strong>Standard</strong>: 40 mm rockwool insulation (U-value: 0.84 W/m².K).</li> <li style="text-align: left;"> <strong>EP</strong>: 50 mm PUR insulation (U-value: 0.51 W/m².K).</li> </ul> <p style="text-align: left;">Both types are equipped with bitumen glass fleece. Round versions are uninsulated, with polyester alternatives available. For extra security, there are options with a burglar-proof grid.</p> <footer> <p style="text-align: left;">Choose Skylux for the best quality and performance.</p> </footer> | metaal-opstand-600-x-1300 | 8676537991501 | 47372092703053
Curbs | Metal curb | Skylux | Metal curb 60x130 cm | Without / M30 (30 cm high) | 29407 | 5412970294078 | 521.55 | Yes | 10-15 | 29.5 | Options | Without | Version | M30 (30 cm high) |  |  | 600 x 1300 mm | 1300 | 600 |  |  |  | Rectangular | 0.51 W/M²K - 0.84 W/M²K | Metal curb | C10 |  | Skylux Metal curb 600 x 1300: strong and versatile for your roof Discover the features of the Skylux metal curb 600 x 1300, perfect for modern construction projects. Features: • Durability: non-flammable and suitable for industrial applications. • Daylight: roof opening and daylight size are the same as the curb is always vertical. • Flexible: suitable for interior sunblind and available in heights from 15 cm to 50 cm. Can be combined with all types of openable windows. Versions: Choose a fixed or openable plastic skylight, with options for electric or manual operation. Also ideal for smoke extraction systems (SHE). Certification: Our curbs are CE marked according to EN 1873:2014 and comply with the EN 12101-2 and NBN S21-208-1 and -3 standards. Types & insulation: • Standard: 40 mm rockwool insulation (U-value: 0.84 W/m².K). • EP: 50 mm PUR insulation (U-value: 0.51 W/m².K). Both types are equipped with bitumen glass fleece. Round versions are uninsulated, with polyester alternatives available. For extra security, there are options with a burglar-proof grid. Choose Skylux for the best quality and performance. | https://skylux.eu/en/products/metaal-opstand-600-x-1300?variant=47372092735821 | https://skylux.eu/cdn/shop/products/M30-rechthoek_32041a37-2bf2-43ad-8171-90bde017f4f6.png?v=1696328885&width=1600 | https://skylux.eu/cdn/shop/files/Metaal-opstand-60x130-cm-Metaal-opstand.png?v=1741092602&width=1600 | https://skylux.eu/cdn/shop/products/M20-rechthoek_e9b74caf-0096-4d70-b1fd-f0e6418f85a0.png?v=1696328871&width=1600 | https://skylux.eu/cdn/shop/products/M25-rechthoek_3f5f349b-d442-42cc-9a06-84d93c01f8fa.png?v=1696328873&width=1600 | https://skylux.eu/cdn/shop/products/M30-rechthoek_08daa14f-fc65-4e32-bf00-a2dc8d8eb348.png?v=1696328874&width=1600 |  | <div style="text-align: left;">Skylux Metal curb 600 x 1300: strong and versatile for your roof</div> <p style="text-align: left;">Discover the features of the Skylux metal curb 600 x 1300, perfect for modern construction projects.</p> <h2 style="text-align: left;">Features:</h2> <ul> <li style="text-align: left;"> <strong>Durability</strong>: non-flammable and suitable for industrial applications.</li> <li style="text-align: left;"> <strong>Daylight</strong>: roof opening and daylight size are the same as the curb is always vertical.</li> <li style="text-align: left;"> <strong>Flexible</strong>: suitable for interior sunblind and available in heights from 15 cm to 50 cm. Can be combined with all types of openable windows.</li> </ul> <br> <h2 style="text-align: left;">Versions:</h2> <p style="text-align: left;">Choose a fixed or openable plastic skylight, with options for electric or manual operation. Also ideal for smoke extraction systems (SHE).</p> <h2 style="text-align: left;">Certification:</h2> <p style="text-align: left;">Our curbs are CE marked according to EN 1873:2014 and comply with the EN 12101-2 and NBN S21-208-1 and -3 standards.</p> <h2 style="text-align: left;">Types &amp; insulation:</h2> <ul> <li style="text-align: left;"> <strong>Standard</strong>: 40 mm rockwool insulation (U-value: 0.84 W/m².K).</li> <li style="text-align: left;"> <strong>EP</strong>: 50 mm PUR insulation (U-value: 0.51 W/m².K).</li> </ul> <p style="text-align: left;">Both types are equipped with bitumen glass fleece. Round versions are uninsulated, with polyester alternatives available. For extra security, there are options with a burglar-proof grid.</p> <footer> <p style="text-align: left;">Choose Skylux for the best quality and performance.</p> </footer> | metaal-opstand-600-x-1300 | 8676537991501 | 47372092735821
Curbs | Metal curb | Skylux | Metal curb 60x130 cm | Without / M40 (40 cm high) | 36011 | 5412970360117 | 588.1 | Yes | 10-15 | 31 | Options | Without | Version | M40 (40 cm high) |  |  | 600 x 1300 mm | 1300 | 600 |  |  |  | Rectangular | 0.51 W/M²K - 0.84 W/M²K | Metal curb | C10 |  | Skylux Metal curb 600 x 1300: strong and versatile for your roof Discover the features of the Skylux metal curb 600 x 1300, perfect for modern construction projects. Features: • Durability: non-flammable and suitable for industrial applications. • Daylight: roof opening and daylight size are the same as the curb is always vertical. • Flexible: suitable for interior sunblind and available in heights from 15 cm to 50 cm. Can be combined with all types of openable windows. Versions: Choose a fixed or openable plastic skylight, with options for electric or manual operation. Also ideal for smoke extraction systems (SHE). Certification: Our curbs are CE marked according to EN 1873:2014 and comply with the EN 12101-2 and NBN S21-208-1 and -3 standards. Types & insulation: • Standard: 40 mm rockwool insulation (U-value: 0.84 W/m².K). • EP: 50 mm PUR insulation (U-value: 0.51 W/m².K). Both types are equipped with bitumen glass fleece. Round versions are uninsulated, with polyester alternatives available. For extra security, there are options with a burglar-proof grid. Choose Skylux for the best quality and performance. | https://skylux.eu/en/products/metaal-opstand-600-x-1300?variant=47372092768589 | https://skylux.eu/cdn/shop/products/M40-rechthoek_3d9da7d6-620a-463d-875d-474680da4af6.png?v=1696328887&width=1600 | https://skylux.eu/cdn/shop/files/Metaal-opstand-60x130-cm-Metaal-opstand.png?v=1741092602&width=1600 | https://skylux.eu/cdn/shop/products/M20-rechthoek_e9b74caf-0096-4d70-b1fd-f0e6418f85a0.png?v=1696328871&width=1600 | https://skylux.eu/cdn/shop/products/M25-rechthoek_3f5f349b-d442-42cc-9a06-84d93c01f8fa.png?v=1696328873&width=1600 | https://skylux.eu/cdn/shop/products/M30-rechthoek_08daa14f-fc65-4e32-bf00-a2dc8d8eb348.png?v=1696328874&width=1600 |  | <div style="text-align: left;">Skylux Metal curb 600 x 1300: strong and versatile for your roof</div> <p style="text-align: left;">Discover the features of the Skylux metal curb 600 x 1300, perfect for modern construction projects.</p> <h2 style="text-align: left;">Features:</h2> <ul> <li style="text-align: left;"> <strong>Durability</strong>: non-flammable and suitable for industrial applications.</li> <li style="text-align: left;"> <strong>Daylight</strong>: roof opening and daylight size are the same as the curb is always vertical.</li> <li style="text-align: left;"> <strong>Flexible</strong>: suitable for interior sunblind and available in heights from 15 cm to 50 cm. Can be combined with all types of openable windows.</li> </ul> <br> <h2 style="text-align: left;">Versions:</h2> <p style="text-align: left;">Choose a fixed or openable plastic skylight, with options for electric or manual operation. Also ideal for smoke extraction systems (SHE).</p> <h2 style="text-align: left;">Certification:</h2> <p style="text-align: left;">Our curbs are CE marked according to EN 1873:2014 and comply with the EN 12101-2 and NBN S21-208-1 and -3 standards.</p> <h2 style="text-align: left;">Types &amp; insulation:</h2> <ul> <li style="text-align: left;"> <strong>Standard</strong>: 40 mm rockwool insulation (U-value: 0.84 W/m².K).</li> <li style="text-align: left;"> <strong>EP</strong>: 50 mm PUR insulation (U-value: 0.51 W/m².K).</li> </ul> <p style="text-align: left;">Both types are equipped with bitumen glass fleece. Round versions are uninsulated, with polyester alternatives available. For extra security, there are options with a burglar-proof grid.</p> <footer> <p style="text-align: left;">Choose Skylux for the best quality and performance.</p> </footer> | metaal-opstand-600-x-1300 | 8676537991501 | 47372092768589
Curbs | Metal curb | Skylux | Metal curb 60x130 cm | Without / M50 (50 cm high) | 36033 | 5412970360339 | 628 | Yes | 10-15 | 40 | Options | Without | Version | M50 (50 cm high) |  |  | 600 x 1300 mm | 1300 | 600 |  |  |  | Rectangular | 0.51 W/M²K - 0.84 W/M²K | Metal curb | C10 |  | Skylux Metal curb 600 x 1300: strong and versatile for your roof Discover the features of the Skylux metal curb 600 x 1300, perfect for modern construction projects. Features: • Durability: non-flammable and suitable for industrial applications. • Daylight: roof opening and daylight size are the same as the curb is always vertical. • Flexible: suitable for interior sunblind and available in heights from 15 cm to 50 cm. Can be combined with all types of openable windows. Versions: Choose a fixed or openable plastic skylight, with options for electric or manual operation. Also ideal for smoke extraction systems (SHE). Certification: Our curbs are CE marked according to EN 1873:2014 and comply with the EN 12101-2 and NBN S21-208-1 and -3 standards. Types & insulation: • Standard: 40 mm rockwool insulation (U-value: 0.84 W/m².K). • EP: 50 mm PUR insulation (U-value: 0.51 W/m².K). Both types are equipped with bitumen glass fleece. Round versions are uninsulated, with polyester alternatives available. For extra security, there are options with a burglar-proof grid. Choose Skylux for the best quality and performance. | https://skylux.eu/en/products/metaal-opstand-600-x-1300?variant=47372092801357 | https://skylux.eu/cdn/shop/products/M50-rechthoek_6734041d-99e0-44df-8f35-038c3aa42075.png?v=1696328889&width=1600 | https://skylux.eu/cdn/shop/files/Metaal-opstand-60x130-cm-Metaal-opstand.png?v=1741092602&width=1600 | https://skylux.eu/cdn/shop/products/M20-rechthoek_e9b74caf-0096-4d70-b1fd-f0e6418f85a0.png?v=1696328871&width=1600 | https://skylux.eu/cdn/shop/products/M25-rechthoek_3f5f349b-d442-42cc-9a06-84d93c01f8fa.png?v=1696328873&width=1600 | https://skylux.eu/cdn/shop/products/M30-rechthoek_08daa14f-fc65-4e32-bf00-a2dc8d8eb348.png?v=1696328874&width=1600 |  | <div style="text-align: left;">Skylux Metal curb 600 x 1300: strong and versatile for your roof</div> <p style="text-align: left;">Discover the features of the Skylux metal curb 600 x 1300, perfect for modern construction projects.</p> <h2 style="text-align: left;">Features:</h2> <ul> <li style="text-align: left;"> <strong>Durability</strong>: non-flammable and suitable for industrial applications.</li> <li style="text-align: left;"> <strong>Daylight</strong>: roof opening and daylight size are the same as the curb is always vertical.</li> <li style="text-align: left;"> <strong>Flexible</strong>: suitable for interior sunblind and available in heights from 15 cm to 50 cm. Can be combined with all types of openable windows.</li> </ul> <br> <h2 style="text-align: left;">Versions:</h2> <p style="text-align: left;">Choose a fixed or openable plastic skylight, with options for electric or manual operation. Also ideal for smoke extraction systems (SHE).</p> <h2 style="text-align: left;">Certification:</h2> <p style="text-align: left;">Our curbs are CE marked according to EN 1873:2014 and comply with the EN 12101-2 and NBN S21-208-1 and -3 standards.</p> <h2 style="text-align: left;">Types &amp; insulation:</h2> <ul> <li style="text-align: left;"> <strong>Standard</strong>: 40 mm rockwool insulation (U-value: 0.84 W/m².K).</li> <li style="text-align: left;"> <strong>EP</strong>: 50 mm PUR insulation (U-value: 0.51 W/m².K).</li> </ul> <p style="text-align: left;">Both types are equipped with bitumen glass fleece. Round versions are uninsulated, with polyester alternatives available. For extra security, there are options with a burglar-proof grid.</p> <footer> <p style="text-align: left;">Choose Skylux for the best quality and performance.</p> </footer> | metaal-opstand-600-x-1300 | 8676537991501 | 47372092801357
Curbs | Metal curb | Skylux | Metal curb 60x130 cm | EP (insulated 0.51 /m²K) / M50 (50 cm high) | 35691 | 5412970356912 | 753.6 | Yes | 10-15 | 40 | Options | EP (insulated 0.51 /m²K) | Version | M50 (50 cm high) |  |  | 600 x 1300 mm | 1300 | 600 |  |  |  | Rectangular | 0.51 W/M²K - 0.84 W/M²K | Metal curb | C10 |  | Skylux Metal curb 600 x 1300: strong and versatile for your roof Discover the features of the Skylux metal curb 600 x 1300, perfect for modern construction projects. Features: • Durability: non-flammable and suitable for industrial applications. • Daylight: roof opening and daylight size are the same as the curb is always vertical. • Flexible: suitable for interior sunblind and available in heights from 15 cm to 50 cm. Can be combined with all types of openable windows. Versions: Choose a fixed or openable plastic skylight, with options for electric or manual operation. Also ideal for smoke extraction systems (SHE). Certification: Our curbs are CE marked according to EN 1873:2014 and comply with the EN 12101-2 and NBN S21-208-1 and -3 standards. Types & insulation: • Standard: 40 mm rockwool insulation (U-value: 0.84 W/m².K). • EP: 50 mm PUR insulation (U-value: 0.51 W/m².K). Both types are equipped with bitumen glass fleece. Round versions are uninsulated, with polyester alternatives available. For extra security, there are options with a burglar-proof grid. Choose Skylux for the best quality and performance. | https://skylux.eu/en/products/metaal-opstand-600-x-1300?variant=47372092834125 | https://skylux.eu/cdn/shop/products/M50-rechthoek_6734041d-99e0-44df-8f35-038c3aa42075.png?v=1696328889&width=1600 | https://skylux.eu/cdn/shop/files/Metaal-opstand-60x130-cm-Metaal-opstand.png?v=1741092602&width=1600 | https://skylux.eu/cdn/shop/products/M20-rechthoek_e9b74caf-0096-4d70-b1fd-f0e6418f85a0.png?v=1696328871&width=1600 | https://skylux.eu/cdn/shop/products/M25-rechthoek_3f5f349b-d442-42cc-9a06-84d93c01f8fa.png?v=1696328873&width=1600 | https://skylux.eu/cdn/shop/products/M30-rechthoek_08daa14f-fc65-4e32-bf00-a2dc8d8eb348.png?v=1696328874&width=1600 |  | <div style="text-align: left;">Skylux Metal curb 600 x 1300: strong and versatile for your roof</div> <p style="text-align: left;">Discover the features of the Skylux metal curb 600 x 1300, perfect for modern construction projects.</p> <h2 style="text-align: left;">Features:</h2> <ul> <li style="text-align: left;"> <strong>Durability</strong>: non-flammable and suitable for industrial applications.</li> <li style="text-align: left;"> <strong>Daylight</strong>: roof opening and daylight size are the same as the curb is always vertical.</li> <li style="text-align: left;"> <strong>Flexible</strong>: suitable for interior sunblind and available in heights from 15 cm to 50 cm. Can be combined with all types of openable windows.</li> </ul> <br> <h2 style="text-align: left;">Versions:</h2> <p style="text-align: left;">Choose a fixed or openable plastic skylight, with options for electric or manual operation. Also ideal for smoke extraction systems (SHE).</p> <h2 style="text-align: left;">Certification:</h2> <p style="text-align: left;">Our curbs are CE marked according to EN 1873:2014 and comply with the EN 12101-2 and NBN S21-208-1 and -3 standards.</p> <h2 style="text-align: left;">Types &amp; insulation:</h2> <ul> <li style="text-align: left;"> <strong>Standard</strong>: 40 mm rockwool insulation (U-value: 0.84 W/m².K).</li> <li style="text-align: left;"> <strong>EP</strong>: 50 mm PUR insulation (U-value: 0.51 W/m².K).</li> </ul> <p style="text-align: left;">Both types are equipped with bitumen glass fleece. Round versions are uninsulated, with polyester alternatives available. For extra security, there are options with a burglar-proof grid.</p> <footer> <p style="text-align: left;">Choose Skylux for the best quality and performance.</p> </footer> | metaal-opstand-600-x-1300 | 8676537991501 | 47372092834125
Curbs | Metal curb | Skylux | Metal curb 60x150 cm | Without / M15 (15 cm high) | 25736 | 5412970257363 | 436.85 | Yes | 10-15 | 10.8 | Options | Without | Version | M15 (15 cm high) |  |  | 600 x 1500 mm | 1500 | 600 |  |  |  | Rectangular | 0.51 W/M²K - 0.84 W/M²K | Metal curb | C10 |  | Skylux Metal curb 600 x 1500: strong and versatile for your roof Discover the features of the Skylux metal curb 600 x 1500, perfect for modern construction projects. Features: • Durability: non-flammable and suitable for industrial applications. • Daylight: roof opening and daylight size are the same as the curb is always vertical. • Flexible: suitable for interior sunblind and available in heights from 15 cm to 50 cm. Can be combined with all types of openable windows. Versions: Choose a fixed or openable plastic skylight, with options for electric or manual operation. Also ideal for smoke extraction systems (SHE). Certification: Our curbs are CE marked according to EN 1873:2014 and comply with the EN 12101-2 and NBN S21-208-1 and -3 standards. Types & insulation: • Standard: 40 mm rockwool insulation (U-value: 0.84 W/m².K). • EP: 50 mm PUR insulation (U-value: 0.51 W/m².K). Both types are equipped with bitumen glass fleece. Round versions are uninsulated, with polyester alternatives available. For extra security, there are options with a burglar-proof grid. Choose Skylux for the best quality and performance. | https://skylux.eu/en/products/metaal-opstand-600-x-1500?variant=47372094669133 | https://skylux.eu/cdn/shop/products/M15-rechthoek_8912d1e5-9604-4c2a-ad6f-79e837dfb26e.png?v=1696326927&width=1600 | https://skylux.eu/cdn/shop/files/Metaal-opstand-60x150-cm-Metaal-opstand.png?v=1741092157&width=1600 | https://skylux.eu/cdn/shop/products/M20-rechthoek_401c2f5e-7de4-4fbe-9d33-c02cdd0e406f.png?v=1696326909&width=1600 | https://skylux.eu/cdn/shop/products/M25-rechthoek_c9378c65-a1e3-4c82-96e8-d258b9148acb.png?v=1696326911&width=1600 | https://skylux.eu/cdn/shop/products/M30-rechthoek_5c7029f0-3728-4436-81c4-55dc82fa2aef.png?v=1696326912&width=1600 |  | <div style="text-align: left;">Skylux Metal curb 600 x 1500: strong and versatile for your roof</div> <p style="text-align: left;">Discover the features of the Skylux metal curb 600 x 1500, perfect for modern construction projects.</p> <h2 style="text-align: left;">Features:</h2> <ul> <li style="text-align: left;"> <strong>Durability</strong>: non-flammable and suitable for industrial applications.</li> <li style="text-align: left;"> <strong>Daylight</strong>: roof opening and daylight size are the same as the curb is always vertical.</li> <li style="text-align: left;"> <strong>Flexible</strong>: suitable for interior sunblind and available in heights from 15 cm to 50 cm. Can be combined with all types of openable windows.</li> </ul> <br> <h2 style="text-align: left;">Versions:</h2> <p style="text-align: left;">Choose a fixed or openable plastic skylight, with options for electric or manual operation. Also ideal for smoke extraction systems (SHE).</p> <h2 style="text-align: left;">Certification:</h2> <p style="text-align: left;">Our curbs are CE marked according to EN 1873:2014 and comply with the EN 12101-2 and NBN S21-208-1 and -3 standards.</p> <h2 style="text-align: left;">Types &amp; insulation:</h2> <ul> <li style="text-align: left;"> <strong>Standard</strong>: 40 mm rockwool insulation (U-value: 0.84 W/m².K).</li> <li style="text-align: left;"> <strong>EP</strong>: 50 mm PUR insulation (U-value: 0.51 W/m².K).</li> </ul> <p style="text-align: left;">Both types are equipped with bitumen glass fleece. Round versions are uninsulated, with polyester alternatives available. For extra security, there are options with a burglar-proof grid.</p> <footer> <p style="text-align: left;">Choose Skylux for the best quality and performance.</p> </footer> | metaal-opstand-600-x-1500 | 8676485562701 | 47372094669133
Curbs | Metal curb | Skylux | Metal curb 60x150 cm | Without / M20 (20 cm high) | 23538 | 5412970235385 | 477.95 | Yes | 10-15 | 29 | Options | Without | Version | M20 (20 cm high) |  |  | 600 x 1500 mm | 1500 | 600 |  |  |  | Rectangular | 0.51 W/M²K - 0.84 W/M²K | Metal curb | C10 |  | Skylux Metal curb 600 x 1500: strong and versatile for your roof Discover the features of the Skylux metal curb 600 x 1500, perfect for modern construction projects. Features: • Durability: non-flammable and suitable for industrial applications. • Daylight: roof opening and daylight size are the same as the curb is always vertical. • Flexible: suitable for interior sunblind and available in heights from 15 cm to 50 cm. Can be combined with all types of openable windows. Versions: Choose a fixed or openable plastic skylight, with options for electric or manual operation. Also ideal for smoke extraction systems (SHE). Certification: Our curbs are CE marked according to EN 1873:2014 and comply with the EN 12101-2 and NBN S21-208-1 and -3 standards. Types & insulation: • Standard: 40 mm rockwool insulation (U-value: 0.84 W/m².K). • EP: 50 mm PUR insulation (U-value: 0.51 W/m².K). Both types are equipped with bitumen glass fleece. Round versions are uninsulated, with polyester alternatives available. For extra security, there are options with a burglar-proof grid. Choose Skylux for the best quality and performance. | https://skylux.eu/en/products/metaal-opstand-600-x-1500?variant=47372094701901 | https://skylux.eu/cdn/shop/products/M20-rechthoek_42194a7d-f6fe-4d59-b859-c3a34cd1face.png?v=1696326929&width=1600 | https://skylux.eu/cdn/shop/files/Metaal-opstand-60x150-cm-Metaal-opstand.png?v=1741092157&width=1600 | https://skylux.eu/cdn/shop/products/M20-rechthoek_401c2f5e-7de4-4fbe-9d33-c02cdd0e406f.png?v=1696326909&width=1600 | https://skylux.eu/cdn/shop/products/M25-rechthoek_c9378c65-a1e3-4c82-96e8-d258b9148acb.png?v=1696326911&width=1600 | https://skylux.eu/cdn/shop/products/M30-rechthoek_5c7029f0-3728-4436-81c4-55dc82fa2aef.png?v=1696326912&width=1600 |  | <div style="text-align: left;">Skylux Metal curb 600 x 1500: strong and versatile for your roof</div> <p style="text-align: left;">Discover the features of the Skylux metal curb 600 x 1500, perfect for modern construction projects.</p> <h2 style="text-align: left;">Features:</h2> <ul> <li style="text-align: left;"> <strong>Durability</strong>: non-flammable and suitable for industrial applications.</li> <li style="text-align: left;"> <strong>Daylight</strong>: roof opening and daylight size are the same as the curb is always vertical.</li> <li style="text-align: left;"> <strong>Flexible</strong>: suitable for interior sunblind and available in heights from 15 cm to 50 cm. Can be combined with all types of openable windows.</li> </ul> <br> <h2 style="text-align: left;">Versions:</h2> <p style="text-align: left;">Choose a fixed or openable plastic skylight, with options for electric or manual operation. Also ideal for smoke extraction systems (SHE).</p> <h2 style="text-align: left;">Certification:</h2> <p style="text-align: left;">Our curbs are CE marked according to EN 1873:2014 and comply with the EN 12101-2 and NBN S21-208-1 and -3 standards.</p> <h2 style="text-align: left;">Types &amp; insulation:</h2> <ul> <li style="text-align: left;"> <strong>Standard</strong>: 40 mm rockwool insulation (U-value: 0.84 W/m².K).</li> <li style="text-align: left;"> <strong>EP</strong>: 50 mm PUR insulation (U-value: 0.51 W/m².K).</li> </ul> <p style="text-align: left;">Both types are equipped with bitumen glass fleece. Round versions are uninsulated, with polyester alternatives available. For extra security, there are options with a burglar-proof grid.</p> <footer> <p style="text-align: left;">Choose Skylux for the best quality and performance.</p> </footer> | metaal-opstand-600-x-1500 | 8676485562701 | 47372094701901
Curbs | Metal curb | Skylux | Metal curb 60x150 cm | Without / M25 (25 cm high) | 23642 | 5412970236429 | 511.85 | Yes | 10-15 | 21.42 | Options | Without | Version | M25 (25 cm high) |  |  | 600 x 1500 mm | 1500 | 600 |  |  |  | Rectangular | 0.51 W/M²K - 0.84 W/M²K | Metal curb | C10 |  | Skylux Metal curb 600 x 1500: strong and versatile for your roof Discover the features of the Skylux metal curb 600 x 1500, perfect for modern construction projects. Features: • Durability: non-flammable and suitable for industrial applications. • Daylight: roof opening and daylight size are the same as the curb is always vertical. • Flexible: suitable for interior sunblind and available in heights from 15 cm to 50 cm. Can be combined with all types of openable windows. Versions: Choose a fixed or openable plastic skylight, with options for electric or manual operation. Also ideal for smoke extraction systems (SHE). Certification: Our curbs are CE marked according to EN 1873:2014 and comply with the EN 12101-2 and NBN S21-208-1 and -3 standards. Types & insulation: • Standard: 40 mm rockwool insulation (U-value: 0.84 W/m².K). • EP: 50 mm PUR insulation (U-value: 0.51 W/m².K). Both types are equipped with bitumen glass fleece. Round versions are uninsulated, with polyester alternatives available. For extra security, there are options with a burglar-proof grid. Choose Skylux for the best quality and performance. | https://skylux.eu/en/products/metaal-opstand-600-x-1500?variant=47372094734669 | https://skylux.eu/cdn/shop/products/M25-rechthoek_700e1b5d-2526-4b15-93c4-2ed9d6839a1c.png?v=1696326930&width=1600 | https://skylux.eu/cdn/shop/files/Metaal-opstand-60x150-cm-Metaal-opstand.png?v=1741092157&width=1600 | https://skylux.eu/cdn/shop/products/M20-rechthoek_401c2f5e-7de4-4fbe-9d33-c02cdd0e406f.png?v=1696326909&width=1600 | https://skylux.eu/cdn/shop/products/M25-rechthoek_c9378c65-a1e3-4c82-96e8-d258b9148acb.png?v=1696326911&width=1600 | https://skylux.eu/cdn/shop/products/M30-rechthoek_5c7029f0-3728-4436-81c4-55dc82fa2aef.png?v=1696326912&width=1600 |  | <div style="text-align: left;">Skylux Metal curb 600 x 1500: strong and versatile for your roof</div> <p style="text-align: left;">Discover the features of the Skylux metal curb 600 x 1500, perfect for modern construction projects.</p> <h2 style="text-align: left;">Features:</h2> <ul> <li style="text-align: left;"> <strong>Durability</strong>: non-flammable and suitable for industrial applications.</li> <li style="text-align: left;"> <strong>Daylight</strong>: roof opening and daylight size are the same as the curb is always vertical.</li> <li style="text-align: left;"> <strong>Flexible</strong>: suitable for interior sunblind and available in heights from 15 cm to 50 cm. Can be combined with all types of openable windows.</li> </ul> <br> <h2 style="text-align: left;">Versions:</h2> <p style="text-align: left;">Choose a fixed or openable plastic skylight, with options for electric or manual operation. Also ideal for smoke extraction systems (SHE).</p> <h2 style="text-align: left;">Certification:</h2> <p style="text-align: left;">Our curbs are CE marked according to EN 1873:2014 and comply with the EN 12101-2 and NBN S21-208-1 and -3 standards.</p> <h2 style="text-align: left;">Types &amp; insulation:</h2> <ul> <li style="text-align: left;"> <strong>Standard</strong>: 40 mm rockwool insulation (U-value: 0.84 W/m².K).</li> <li style="text-align: left;"> <strong>EP</strong>: 50 mm PUR insulation (U-value: 0.51 W/m².K).</li> </ul> <p style="text-align: left;">Both types are equipped with bitumen glass fleece. Round versions are uninsulated, with polyester alternatives available. For extra security, there are options with a burglar-proof grid.</p> <footer> <p style="text-align: left;">Choose Skylux for the best quality and performance.</p> </footer> | metaal-opstand-600-x-1500 | 8676485562701 | 47372094734669
Curbs | Metal curb | Skylux | Metal curb 60x150 cm | Without / M30 (30 cm high) | 28254 | 5412970282549 | 539.7 | Yes | 10-15 | 32 | Options | Without | Version | M30 (30 cm high) |  |  | 600 x 1500 mm | 1500 | 600 |  |  |  | Rectangular | 0.51 W/M²K - 0.84 W/M²K | Metal curb | C10 |  | Skylux Metal curb 600 x 1500: strong and versatile for your roof Discover the features of the Skylux metal curb 600 x 1500, perfect for modern construction projects. Features: • Durability: non-flammable and suitable for industrial applications. • Daylight: roof opening and daylight size are the same as the curb is always vertical. • Flexible: suitable for interior sunblind and available in heights from 15 cm to 50 cm. Can be combined with all types of openable windows. Versions: Choose a fixed or openable plastic skylight, with options for electric or manual operation. Also ideal for smoke extraction systems (SHE). Certification: Our curbs are CE marked according to EN 1873:2014 and comply with the EN 12101-2 and NBN S21-208-1 and -3 standards. Types & insulation: • Standard: 40 mm rockwool insulation (U-value: 0.84 W/m².K). • EP: 50 mm PUR insulation (U-value: 0.51 W/m².K). Both types are equipped with bitumen glass fleece. Round versions are uninsulated, with polyester alternatives available. For extra security, there are options with a burglar-proof grid. Choose Skylux for the best quality and performance. | https://skylux.eu/en/products/metaal-opstand-600-x-1500?variant=47372094767437 | https://skylux.eu/cdn/shop/products/M30-rechthoek_c40f11de-1343-44b5-96b4-1e46a24609d8.png?v=1696326932&width=1600 | https://skylux.eu/cdn/shop/files/Metaal-opstand-60x150-cm-Metaal-opstand.png?v=1741092157&width=1600 | https://skylux.eu/cdn/shop/products/M20-rechthoek_401c2f5e-7de4-4fbe-9d33-c02cdd0e406f.png?v=1696326909&width=1600 | https://skylux.eu/cdn/shop/products/M25-rechthoek_c9378c65-a1e3-4c82-96e8-d258b9148acb.png?v=1696326911&width=1600 | https://skylux.eu/cdn/shop/products/M30-rechthoek_5c7029f0-3728-4436-81c4-55dc82fa2aef.png?v=1696326912&width=1600 |  | <div style="text-align: left;">Skylux Metal curb 600 x 1500: strong and versatile for your roof</div> <p style="text-align: left;">Discover the features of the Skylux metal curb 600 x 1500, perfect for modern construction projects.</p> <h2 style="text-align: left;">Features:</h2> <ul> <li style="text-align: left;"> <strong>Durability</strong>: non-flammable and suitable for industrial applications.</li> <li style="text-align: left;"> <strong>Daylight</strong>: roof opening and daylight size are the same as the curb is always vertical.</li> <li style="text-align: left;"> <strong>Flexible</strong>: suitable for interior sunblind and available in heights from 15 cm to 50 cm. Can be combined with all types of openable windows.</li> </ul> <br> <h2 style="text-align: left;">Versions:</h2> <p style="text-align: left;">Choose a fixed or openable plastic skylight, with options for electric or manual operation. Also ideal for smoke extraction systems (SHE).</p> <h2 style="text-align: left;">Certification:</h2> <p style="text-align: left;">Our curbs are CE marked according to EN 1873:2014 and comply with the EN 12101-2 and NBN S21-208-1 and -3 standards.</p> <h2 style="text-align: left;">Types &amp; insulation:</h2> <ul> <li style="text-align: left;"> <strong>Standard</strong>: 40 mm rockwool insulation (U-value: 0.84 W/m².K).</li> <li style="text-align: left;"> <strong>EP</strong>: 50 mm PUR insulation (U-value: 0.51 W/m².K).</li> </ul> <p style="text-align: left;">Both types are equipped with bitumen glass fleece. Round versions are uninsulated, with polyester alternatives available. For extra security, there are options with a burglar-proof grid.</p> <footer> <p style="text-align: left;">Choose Skylux for the best quality and performance.</p> </footer> | metaal-opstand-600-x-1500 | 8676485562701 | 47372094767437
Curbs | Metal curb | Skylux | Metal curb 60x150 cm | Without / M40 (40 cm high) | 36012 | 5412970360124 | 615.9 | Yes | 10-15 | 36 | Options | Without | Version | M40 (40 cm high) |  |  | 600 x 1500 mm | 1500 | 600 |  |  |  | Rectangular | 0.51 W/M²K - 0.84 W/M²K | Metal curb | C10 |  | Skylux Metal curb 600 x 1500: strong and versatile for your roof Discover the features of the Skylux metal curb 600 x 1500, perfect for modern construction projects. Features: • Durability: non-flammable and suitable for industrial applications. • Daylight: roof opening and daylight size are the same as the curb is always vertical. • Flexible: suitable for interior sunblind and available in heights from 15 cm to 50 cm. Can be combined with all types of openable windows. Versions: Choose a fixed or openable plastic skylight, with options for electric or manual operation. Also ideal for smoke extraction systems (SHE). Certification: Our curbs are CE marked according to EN 1873:2014 and comply with the EN 12101-2 and NBN S21-208-1 and -3 standards. Types & insulation: • Standard: 40 mm rockwool insulation (U-value: 0.84 W/m².K). • EP: 50 mm PUR insulation (U-value: 0.51 W/m².K). Both types are equipped with bitumen glass fleece. Round versions are uninsulated, with polyester alternatives available. For extra security, there are options with a burglar-proof grid. Choose Skylux for the best quality and performance. | https://skylux.eu/en/products/metaal-opstand-600-x-1500?variant=47372094800205 | https://skylux.eu/cdn/shop/products/M40-rechthoek_63dd7a46-f578-49e2-869b-eaaf08a3b4f0.png?v=1696326933&width=1600 | https://skylux.eu/cdn/shop/files/Metaal-opstand-60x150-cm-Metaal-opstand.png?v=1741092157&width=1600 | https://skylux.eu/cdn/shop/products/M20-rechthoek_401c2f5e-7de4-4fbe-9d33-c02cdd0e406f.png?v=1696326909&width=1600 | https://skylux.eu/cdn/shop/products/M25-rechthoek_c9378c65-a1e3-4c82-96e8-d258b9148acb.png?v=1696326911&width=1600 | https://skylux.eu/cdn/shop/products/M30-rechthoek_5c7029f0-3728-4436-81c4-55dc82fa2aef.png?v=1696326912&width=1600 |  | <div style="text-align: left;">Skylux Metal curb 600 x 1500: strong and versatile for your roof</div> <p style="text-align: left;">Discover the features of the Skylux metal curb 600 x 1500, perfect for modern construction projects.</p> <h2 style="text-align: left;">Features:</h2> <ul> <li style="text-align: left;"> <strong>Durability</strong>: non-flammable and suitable for industrial applications.</li> <li style="text-align: left;"> <strong>Daylight</strong>: roof opening and daylight size are the same as the curb is always vertical.</li> <li style="text-align: left;"> <strong>Flexible</strong>: suitable for interior sunblind and available in heights from 15 cm to 50 cm. Can be combined with all types of openable windows.</li> </ul> <br> <h2 style="text-align: left;">Versions:</h2> <p style="text-align: left;">Choose a fixed or openable plastic skylight, with options for electric or manual operation. Also ideal for smoke extraction systems (SHE).</p> <h2 style="text-align: left;">Certification:</h2> <p style="text-align: left;">Our curbs are CE marked according to EN 1873:2014 and comply with the EN 12101-2 and NBN S21-208-1 and -3 standards.</p> <h2 style="text-align: left;">Types &amp; insulation:</h2> <ul> <li style="text-align: left;"> <strong>Standard</strong>: 40 mm rockwool insulation (U-value: 0.84 W/m².K).</li> <li style="text-align: left;"> <strong>EP</strong>: 50 mm PUR insulation (U-value: 0.51 W/m².K).</li> </ul> <p style="text-align: left;">Both types are equipped with bitumen glass fleece. Round versions are uninsulated, with polyester alternatives available. For extra security, there are options with a burglar-proof grid.</p> <footer> <p style="text-align: left;">Choose Skylux for the best quality and performance.</p> </footer> | metaal-opstand-600-x-1500 | 8676485562701 | 47372094800205
Curbs | Metal curb | Skylux | Metal curb 60x150 cm | Without / M50 (50 cm high) | 30982 | 5412970309826 | 661.9 | Yes | 10-15 | 43 | Options | Without | Version | M50 (50 cm high) |  |  | 600 x 1500 mm | 1500 | 600 |  |  |  | Rectangular | 0.51 W/M²K - 0.84 W/M²K | Metal curb | C10 |  | Skylux Metal curb 600 x 1500: strong and versatile for your roof Discover the features of the Skylux metal curb 600 x 1500, perfect for modern construction projects. Features: • Durability: non-flammable and suitable for industrial applications. • Daylight: roof opening and daylight size are the same as the curb is always vertical. • Flexible: suitable for interior sunblind and available in heights from 15 cm to 50 cm. Can be combined with all types of openable windows. Versions: Choose a fixed or openable plastic skylight, with options for electric or manual operation. Also ideal for smoke extraction systems (SHE). Certification: Our curbs are CE marked according to EN 1873:2014 and comply with the EN 12101-2 and NBN S21-208-1 and -3 standards. Types & insulation: • Standard: 40 mm rockwool insulation (U-value: 0.84 W/m².K). • EP: 50 mm PUR insulation (U-value: 0.51 W/m².K). Both types are equipped with bitumen glass fleece. Round versions are uninsulated, with polyester alternatives available. For extra security, there are options with a burglar-proof grid. Choose Skylux for the best quality and performance. | https://skylux.eu/en/products/metaal-opstand-600-x-1500?variant=47372094832973 | https://skylux.eu/cdn/shop/products/M50-rechthoek_b8cad539-2218-41ae-8a3f-6f4e8a8e022e.png?v=1696326935&width=1600 | https://skylux.eu/cdn/shop/files/Metaal-opstand-60x150-cm-Metaal-opstand.png?v=1741092157&width=1600 | https://skylux.eu/cdn/shop/products/M20-rechthoek_401c2f5e-7de4-4fbe-9d33-c02cdd0e406f.png?v=1696326909&width=1600 | https://skylux.eu/cdn/shop/products/M25-rechthoek_c9378c65-a1e3-4c82-96e8-d258b9148acb.png?v=1696326911&width=1600 | https://skylux.eu/cdn/shop/products/M30-rechthoek_5c7029f0-3728-4436-81c4-55dc82fa2aef.png?v=1696326912&width=1600 |  | <div style="text-align: left;">Skylux Metal curb 600 x 1500: strong and versatile for your roof</div> <p style="text-align: left;">Discover the features of the Skylux metal curb 600 x 1500, perfect for modern construction projects.</p> <h2 style="text-align: left;">Features:</h2> <ul> <li style="text-align: left;"> <strong>Durability</strong>: non-flammable and suitable for industrial applications.</li> <li style="text-align: left;"> <strong>Daylight</strong>: roof opening and daylight size are the same as the curb is always vertical.</li> <li style="text-align: left;"> <strong>Flexible</strong>: suitable for interior sunblind and available in heights from 15 cm to 50 cm. Can be combined with all types of openable windows.</li> </ul> <br> <h2 style="text-align: left;">Versions:</h2> <p style="text-align: left;">Choose a fixed or openable plastic skylight, with options for electric or manual operation. Also ideal for smoke extraction systems (SHE).</p> <h2 style="text-align: left;">Certification:</h2> <p style="text-align: left;">Our curbs are CE marked according to EN 1873:2014 and comply with the EN 12101-2 and NBN S21-208-1 and -3 standards.</p> <h2 style="text-align: left;">Types &amp; insulation:</h2> <ul> <li style="text-align: left;"> <strong>Standard</strong>: 40 mm rockwool insulation (U-value: 0.84 W/m².K).</li> <li style="text-align: left;"> <strong>EP</strong>: 50 mm PUR insulation (U-value: 0.51 W/m².K).</li> </ul> <p style="text-align: left;">Both types are equipped with bitumen glass fleece. Round versions are uninsulated, with polyester alternatives available. For extra security, there are options with a burglar-proof grid.</p> <footer> <p style="text-align: left;">Choose Skylux for the best quality and performance.</p> </footer> | metaal-opstand-600-x-1500 | 8676485562701 | 47372094832973
Curbs | Metal curb | Skylux | Metal curb 60x180 cm | Without / M15 (15 cm high) | 21615 | 5412970216155 | 600.2 | Yes | 10-15 | 19.2 | Options | Without | Version | M15 (15 cm high) |  |  | 600 x 1800 mm | 1800 | 600 |  |  |  | Rectangular | 0.51 W/M²K - 0.84 W/M²K | Metal curb | C10 |  | Skylux Metal curb 600 x 1800: strong and versatile for your roof Discover the features of the Skylux metal curb 600 x 1800, perfect for modern construction projects. Features: • Durability: non-flammable and suitable for industrial applications. • Daylight: roof opening and daylight size are the same as the curb is always vertical. • Flexible: suitable for interior sunblind and available in heights from 15 cm to 50 cm. Can be combined with all types of openable windows. Versions: Choose a fixed or openable plastic skylight, with options for electric or manual operation. Also ideal for smoke extraction systems (SHE). Certification: Our curbs are CE marked according to EN 1873:2014 and comply with the EN 12101-2 and NBN S21-208-1 and -3 standards. Types & insulation: • Standard: 40 mm rockwool insulation (U-value: 0.84 W/m².K). • EP: 50 mm PUR insulation (U-value: 0.51 W/m².K). Both types are equipped with bitumen glass fleece. Round versions are uninsulated, with polyester alternatives available. For extra security, there are options with a burglar-proof grid. Choose Skylux for the best quality and performance. | https://skylux.eu/en/products/metaal-opstand-600-x-1800?variant=47372097421645 | https://skylux.eu/cdn/shop/products/M15-rechthoek_a1c2e6bb-eb9e-42b2-a78f-06a58ee2226a.png?v=1696328902&width=1600 | https://skylux.eu/cdn/shop/files/Metaal-opstand-60x180-cm-Metaal-opstand.png?v=1741092608&width=1600 | https://skylux.eu/cdn/shop/products/M20-rechthoek_56ffcc69-92d2-48c1-bab1-ce6e2acf583b.png?v=1696328892&width=1600 | https://skylux.eu/cdn/shop/products/M25-rechthoek_9362aa34-a85f-4df2-8103-847bdd80a9f3.png?v=1696328894&width=1600 | https://skylux.eu/cdn/shop/products/M30-rechthoek_91ff5a77-617c-4466-bc1f-4ec2af4c0ca2.png?v=1696328895&width=1600 |  | <div style="text-align: left;">Skylux Metal curb 600 x 1800: strong and versatile for your roof</div> <p style="text-align: left;">Discover the features of the Skylux metal curb 600 x 1800, perfect for modern construction projects.</p> <h2 style="text-align: left;">Features:</h2> <ul> <li style="text-align: left;"> <strong>Durability</strong>: non-flammable and suitable for industrial applications.</li> <li style="text-align: left;"> <strong>Daylight</strong>: roof opening and daylight size are the same as the curb is always vertical.</li> <li style="text-align: left;"> <strong>Flexible</strong>: suitable for interior sunblind and available in heights from 15 cm to 50 cm. Can be combined with all types of openable windows.</li> </ul> <br> <h2 style="text-align: left;">Versions:</h2> <p style="text-align: left;">Choose a fixed or openable plastic skylight, with options for electric or manual operation. Also ideal for smoke extraction systems (SHE).</p> <h2 style="text-align: left;">Certification:</h2> <p style="text-align: left;">Our curbs are CE marked according to EN 1873:2014 and comply with the EN 12101-2 and NBN S21-208-1 and -3 standards.</p> <h2 style="text-align: left;">Types &amp; insulation:</h2> <ul> <li style="text-align: left;"> <strong>Standard</strong>: 40 mm rockwool insulation (U-value: 0.84 W/m².K).</li> <li style="text-align: left;"> <strong>EP</strong>: 50 mm PUR insulation (U-value: 0.51 W/m².K).</li> </ul> <p style="text-align: left;">Both types are equipped with bitumen glass fleece. Round versions are uninsulated, with polyester alternatives available. For extra security, there are options with a burglar-proof grid.</p> <footer> <p style="text-align: left;">Choose Skylux for the best quality and performance.</p> </footer> | metaal-opstand-600-x-1800 | 8676538581325 | 47372097421645
Curbs | Metal curb | Skylux | Metal curb 60x180 cm | Without / M20 (20 cm high) | 28652 | 5412970286523 | 644.95 | Yes | 10-15 | 32.5 | Options | Without | Version | M20 (20 cm high) |  |  | 600 x 1800 mm | 1800 | 600 |  |  |  | Rectangular | 0.51 W/M²K - 0.84 W/M²K | Metal curb | C10 |  | Skylux Metal curb 600 x 1800: strong and versatile for your roof Discover the features of the Skylux metal curb 600 x 1800, perfect for modern construction projects. Features: • Durability: non-flammable and suitable for industrial applications. • Daylight: roof opening and daylight size are the same as the curb is always vertical. • Flexible: suitable for interior sunblind and available in heights from 15 cm to 50 cm. Can be combined with all types of openable windows. Versions: Choose a fixed or openable plastic skylight, with options for electric or manual operation. Also ideal for smoke extraction systems (SHE). Certification: Our curbs are CE marked according to EN 1873:2014 and comply with the EN 12101-2 and NBN S21-208-1 and -3 standards. Types & insulation: • Standard: 40 mm rockwool insulation (U-value: 0.84 W/m².K). • EP: 50 mm PUR insulation (U-value: 0.51 W/m².K). Both types are equipped with bitumen glass fleece. Round versions are uninsulated, with polyester alternatives available. For extra security, there are options with a burglar-proof grid. Choose Skylux for the best quality and performance. | https://skylux.eu/en/products/metaal-opstand-600-x-1800?variant=47372097454413 | https://skylux.eu/cdn/shop/products/M20-rechthoek_a487fdfb-8709-4d3c-8309-07ccf400e627.png?v=1696328904&width=1600 | https://skylux.eu/cdn/shop/files/Metaal-opstand-60x180-cm-Metaal-opstand.png?v=1741092608&width=1600 | https://skylux.eu/cdn/shop/products/M20-rechthoek_56ffcc69-92d2-48c1-bab1-ce6e2acf583b.png?v=1696328892&width=1600 | https://skylux.eu/cdn/shop/products/M25-rechthoek_9362aa34-a85f-4df2-8103-847bdd80a9f3.png?v=1696328894&width=1600 | https://skylux.eu/cdn/shop/products/M30-rechthoek_91ff5a77-617c-4466-bc1f-4ec2af4c0ca2.png?v=1696328895&width=1600 |  | <div style="text-align: left;">Skylux Metal curb 600 x 1800: strong and versatile for your roof</div> <p style="text-align: left;">Discover the features of the Skylux metal curb 600 x 1800, perfect for modern construction projects.</p> <h2 style="text-align: left;">Features:</h2> <ul> <li style="text-align: left;"> <strong>Durability</strong>: non-flammable and suitable for industrial applications.</li> <li style="text-align: left;"> <strong>Daylight</strong>: roof opening and daylight size are the same as the curb is always vertical.</li> <li style="text-align: left;"> <strong>Flexible</strong>: suitable for interior sunblind and available in heights from 15 cm to 50 cm. Can be combined with all types of openable windows.</li> </ul> <br> <h2 style="text-align: left;">Versions:</h2> <p style="text-align: left;">Choose a fixed or openable plastic skylight, with options for electric or manual operation. Also ideal for smoke extraction systems (SHE).</p> <h2 style="text-align: left;">Certification:</h2> <p style="text-align: left;">Our curbs are CE marked according to EN 1873:2014 and comply with the EN 12101-2 and NBN S21-208-1 and -3 standards.</p> <h2 style="text-align: left;">Types &amp; insulation:</h2> <ul> <li style="text-align: left;"> <strong>Standard</strong>: 40 mm rockwool insulation (U-value: 0.84 W/m².K).</li> <li style="text-align: left;"> <strong>EP</strong>: 50 mm PUR insulation (U-value: 0.51 W/m².K).</li> </ul> <p style="text-align: left;">Both types are equipped with bitumen glass fleece. Round versions are uninsulated, with polyester alternatives available. For extra security, there are options with a burglar-proof grid.</p> <footer> <p style="text-align: left;">Choose Skylux for the best quality and performance.</p> </footer> | metaal-opstand-600-x-1800 | 8676538581325 | 47372097454413
Curbs | Metal curb | Skylux | Metal curb 60x180 cm | Without / M25 (25 cm high) | 25597 | 5412970255970 | 680.05 | Yes | 10-15 | 24.5 | Options | Without | Version | M25 (25 cm high) |  |  | 600 x 1800 mm | 1800 | 600 |  |  |  | Rectangular | 0.51 W/M²K - 0.84 W/M²K | Metal curb | C10 |  | Skylux Metal curb 600 x 1800: strong and versatile for your roof Discover the features of the Skylux metal curb 600 x 1800, perfect for modern construction projects. Features: • Durability: non-flammable and suitable for industrial applications. • Daylight: roof opening and daylight size are the same as the curb is always vertical. • Flexible: suitable for interior sunblind and available in heights from 15 cm to 50 cm. Can be combined with all types of openable windows. Versions: Choose a fixed or openable plastic skylight, with options for electric or manual operation. Also ideal for smoke extraction systems (SHE). Certification: Our curbs are CE marked according to EN 1873:2014 and comply with the EN 12101-2 and NBN S21-208-1 and -3 standards. Types & insulation: • Standard: 40 mm rockwool insulation (U-value: 0.84 W/m².K). • EP: 50 mm PUR insulation (U-value: 0.51 W/m².K). Both types are equipped with bitumen glass fleece. Round versions are uninsulated, with polyester alternatives available. For extra security, there are options with a burglar-proof grid. Choose Skylux for the best quality and performance. | https://skylux.eu/en/products/metaal-opstand-600-x-1800?variant=47372097487181 | https://skylux.eu/cdn/shop/products/M25-rechthoek_5bd1a4aa-e75b-4279-9850-ba3d79773336.png?v=1696328905&width=1600 | https://skylux.eu/cdn/shop/files/Metaal-opstand-60x180-cm-Metaal-opstand.png?v=1741092608&width=1600 | https://skylux.eu/cdn/shop/products/M20-rechthoek_56ffcc69-92d2-48c1-bab1-ce6e2acf583b.png?v=1696328892&width=1600 | https://skylux.eu/cdn/shop/products/M25-rechthoek_9362aa34-a85f-4df2-8103-847bdd80a9f3.png?v=1696328894&width=1600 | https://skylux.eu/cdn/shop/products/M30-rechthoek_91ff5a77-617c-4466-bc1f-4ec2af4c0ca2.png?v=1696328895&width=1600 |  | <div style="text-align: left;">Skylux Metal curb 600 x 1800: strong and versatile for your roof</div> <p style="text-align: left;">Discover the features of the Skylux metal curb 600 x 1800, perfect for modern construction projects.</p> <h2 style="text-align: left;">Features:</h2> <ul> <li style="text-align: left;"> <strong>Durability</strong>: non-flammable and suitable for industrial applications.</li> <li style="text-align: left;"> <strong>Daylight</strong>: roof opening and daylight size are the same as the curb is always vertical.</li> <li style="text-align: left;"> <strong>Flexible</strong>: suitable for interior sunblind and available in heights from 15 cm to 50 cm. Can be combined with all types of openable windows.</li> </ul> <br> <h2 style="text-align: left;">Versions:</h2> <p style="text-align: left;">Choose a fixed or openable plastic skylight, with options for electric or manual operation. Also ideal for smoke extraction systems (SHE).</p> <h2 style="text-align: left;">Certification:</h2> <p style="text-align: left;">Our curbs are CE marked according to EN 1873:2014 and comply with the EN 12101-2 and NBN S21-208-1 and -3 standards.</p> <h2 style="text-align: left;">Types &amp; insulation:</h2> <ul> <li style="text-align: left;"> <strong>Standard</strong>: 40 mm rockwool insulation (U-value: 0.84 W/m².K).</li> <li style="text-align: left;"> <strong>EP</strong>: 50 mm PUR insulation (U-value: 0.51 W/m².K).</li> </ul> <p style="text-align: left;">Both types are equipped with bitumen glass fleece. Round versions are uninsulated, with polyester alternatives available. For extra security, there are options with a burglar-proof grid.</p> <footer> <p style="text-align: left;">Choose Skylux for the best quality and performance.</p> </footer> | metaal-opstand-600-x-1800 | 8676538581325 | 47372097487181
Curbs | Metal curb | Skylux | Metal curb 60x180 cm | Without / M30 (30 cm high) | 26851 | 5412970268512 | 719.95 | Yes | 10-15 | 36 | Options | Without | Version | M30 (30 cm high) |  |  | 600 x 1800 mm | 1800 | 600 |  |  |  | Rectangular | 0.51 W/M²K - 0.84 W/M²K | Metal curb | C10 |  | Skylux Metal curb 600 x 1800: strong and versatile for your roof Discover the features of the Skylux metal curb 600 x 1800, perfect for modern construction projects. Features: • Durability: non-flammable and suitable for industrial applications. • Daylight: roof opening and daylight size are the same as the curb is always vertical. • Flexible: suitable for interior sunblind and available in heights from 15 cm to 50 cm. Can be combined with all types of openable windows. Versions: Choose a fixed or openable plastic skylight, with options for electric or manual operation. Also ideal for smoke extraction systems (SHE). Certification: Our curbs are CE marked according to EN 1873:2014 and comply with the EN 12101-2 and NBN S21-208-1 and -3 standards. Types & insulation: • Standard: 40 mm rockwool insulation (U-value: 0.84 W/m².K). • EP: 50 mm PUR insulation (U-value: 0.51 W/m².K). Both types are equipped with bitumen glass fleece. Round versions are uninsulated, with polyester alternatives available. For extra security, there are options with a burglar-proof grid. Choose Skylux for the best quality and performance. | https://skylux.eu/en/products/metaal-opstand-600-x-1800?variant=47372097519949 | https://skylux.eu/cdn/shop/products/M30-rechthoek_abc874d2-1891-45fb-b9f4-0ee3bc59b686.png?v=1696328907&width=1600 | https://skylux.eu/cdn/shop/files/Metaal-opstand-60x180-cm-Metaal-opstand.png?v=1741092608&width=1600 | https://skylux.eu/cdn/shop/products/M20-rechthoek_56ffcc69-92d2-48c1-bab1-ce6e2acf583b.png?v=1696328892&width=1600 | https://skylux.eu/cdn/shop/products/M25-rechthoek_9362aa34-a85f-4df2-8103-847bdd80a9f3.png?v=1696328894&width=1600 | https://skylux.eu/cdn/shop/products/M30-rechthoek_91ff5a77-617c-4466-bc1f-4ec2af4c0ca2.png?v=1696328895&width=1600 |  | <div style="text-align: left;">Skylux Metal curb 600 x 1800: strong and versatile for your roof</div> <p style="text-align: left;">Discover the features of the Skylux metal curb 600 x 1800, perfect for modern construction projects.</p> <h2 style="text-align: left;">Features:</h2> <ul> <li style="text-align: left;"> <strong>Durability</strong>: non-flammable and suitable for industrial applications.</li> <li style="text-align: left;"> <strong>Daylight</strong>: roof opening and daylight size are the same as the curb is always vertical.</li> <li style="text-align: left;"> <strong>Flexible</strong>: suitable for interior sunblind and available in heights from 15 cm to 50 cm. Can be combined with all types of openable windows.</li> </ul> <br> <h2 style="text-align: left;">Versions:</h2> <p style="text-align: left;">Choose a fixed or openable plastic skylight, with options for electric or manual operation. Also ideal for smoke extraction systems (SHE).</p> <h2 style="text-align: left;">Certification:</h2> <p style="text-align: left;">Our curbs are CE marked according to EN 1873:2014 and comply with the EN 12101-2 and NBN S21-208-1 and -3 standards.</p> <h2 style="text-align: left;">Types &amp; insulation:</h2> <ul> <li style="text-align: left;"> <strong>Standard</strong>: 40 mm rockwool insulation (U-value: 0.84 W/m².K).</li> <li style="text-align: left;"> <strong>EP</strong>: 50 mm PUR insulation (U-value: 0.51 W/m².K).</li> </ul> <p style="text-align: left;">Both types are equipped with bitumen glass fleece. Round versions are uninsulated, with polyester alternatives available. For extra security, there are options with a burglar-proof grid.</p> <footer> <p style="text-align: left;">Choose Skylux for the best quality and performance.</p> </footer> | metaal-opstand-600-x-1800 | 8676538581325 | 47372097519949
Curbs | Metal curb | Skylux | Metal curb 60x180 cm | Without / M40 (40 cm high) | 36013 | 5412970360131 | 805.9 | Yes | 10-15 | 41 | Options | Without | Version | M40 (40 cm high) |  |  | 600 x 1800 mm | 1800 | 600 |  |  |  | Rectangular | 0.51 W/M²K - 0.84 W/M²K | Metal curb | C10 |  | Skylux Metal curb 600 x 1800: strong and versatile for your roof Discover the features of the Skylux metal curb 600 x 1800, perfect for modern construction projects. Features: • Durability: non-flammable and suitable for industrial applications. • Daylight: roof opening and daylight size are the same as the curb is always vertical. • Flexible: suitable for interior sunblind and available in heights from 15 cm to 50 cm. Can be combined with all types of openable windows. Versions: Choose a fixed or openable plastic skylight, with options for electric or manual operation. Also ideal for smoke extraction systems (SHE). Certification: Our curbs are CE marked according to EN 1873:2014 and comply with the EN 12101-2 and NBN S21-208-1 and -3 standards. Types & insulation: • Standard: 40 mm rockwool insulation (U-value: 0.84 W/m².K). • EP: 50 mm PUR insulation (U-value: 0.51 W/m².K). Both types are equipped with bitumen glass fleece. Round versions are uninsulated, with polyester alternatives available. For extra security, there are options with a burglar-proof grid. Choose Skylux for the best quality and performance. | https://skylux.eu/en/products/metaal-opstand-600-x-1800?variant=47372097552717 | https://skylux.eu/cdn/shop/products/M40-rechthoek_41df75ff-6915-48b7-9d72-5e990b19c62e.png?v=1696328909&width=1600 | https://skylux.eu/cdn/shop/files/Metaal-opstand-60x180-cm-Metaal-opstand.png?v=1741092608&width=1600 | https://skylux.eu/cdn/shop/products/M20-rechthoek_56ffcc69-92d2-48c1-bab1-ce6e2acf583b.png?v=1696328892&width=1600 | https://skylux.eu/cdn/shop/products/M25-rechthoek_9362aa34-a85f-4df2-8103-847bdd80a9f3.png?v=1696328894&width=1600 | https://skylux.eu/cdn/shop/products/M30-rechthoek_91ff5a77-617c-4466-bc1f-4ec2af4c0ca2.png?v=1696328895&width=1600 |  | <div style="text-align: left;">Skylux Metal curb 600 x 1800: strong and versatile for your roof</div> <p style="text-align: left;">Discover the features of the Skylux metal curb 600 x 1800, perfect for modern construction projects.</p> <h2 style="text-align: left;">Features:</h2> <ul> <li style="text-align: left;"> <strong>Durability</strong>: non-flammable and suitable for industrial applications.</li> <li style="text-align: left;"> <strong>Daylight</strong>: roof opening and daylight size are the same as the curb is always vertical.</li> <li style="text-align: left;"> <strong>Flexible</strong>: suitable for interior sunblind and available in heights from 15 cm to 50 cm. Can be combined with all types of openable windows.</li> </ul> <br> <h2 style="text-align: left;">Versions:</h2> <p style="text-align: left;">Choose a fixed or openable plastic skylight, with options for electric or manual operation. Also ideal for smoke extraction systems (SHE).</p> <h2 style="text-align: left;">Certification:</h2> <p style="text-align: left;">Our curbs are CE marked according to EN 1873:2014 and comply with the EN 12101-2 and NBN S21-208-1 and -3 standards.</p> <h2 style="text-align: left;">Types &amp; insulation:</h2> <ul> <li style="text-align: left;"> <strong>Standard</strong>: 40 mm rockwool insulation (U-value: 0.84 W/m².K).</li> <li style="text-align: left;"> <strong>EP</strong>: 50 mm PUR insulation (U-value: 0.51 W/m².K).</li> </ul> <p style="text-align: left;">Both types are equipped with bitumen glass fleece. Round versions are uninsulated, with polyester alternatives available. For extra security, there are options with a burglar-proof grid.</p> <footer> <p style="text-align: left;">Choose Skylux for the best quality and performance.</p> </footer> | metaal-opstand-600-x-1800 | 8676538581325 | 47372097552717
Curbs | Metal curb | Skylux | Metal curb 60x180 cm | Without / M50 (50 cm high) | 25755 | 5412970257554 | 859.1 | Yes | 10-15 | 55 | Options | Without | Version | M50 (50 cm high) |  |  | 600 x 1800 mm | 1800 | 600 |  |  |  | Rectangular | 0.51 W/M²K - 0.84 W/M²K | Metal curb | C10 |  | Skylux Metal curb 600 x 1800: strong and versatile for your roof Discover the features of the Skylux metal curb 600 x 1800, perfect for modern construction projects. Features: • Durability: non-flammable and suitable for industrial applications. • Daylight: roof opening and daylight size are the same as the curb is always vertical. • Flexible: suitable for interior sunblind and available in heights from 15 cm to 50 cm. Can be combined with all types of openable windows. Versions: Choose a fixed or openable plastic skylight, with options for electric or manual operation. Also ideal for smoke extraction systems (SHE). Certification: Our curbs are CE marked according to EN 1873:2014 and comply with the EN 12101-2 and NBN S21-208-1 and -3 standards. Types & insulation: • Standard: 40 mm rockwool insulation (U-value: 0.84 W/m².K). • EP: 50 mm PUR insulation (U-value: 0.51 W/m².K). Both types are equipped with bitumen glass fleece. Round versions are uninsulated, with polyester alternatives available. For extra security, there are options with a burglar-proof grid. Choose Skylux for the best quality and performance. | https://skylux.eu/en/products/metaal-opstand-600-x-1800?variant=47372097585485 | https://skylux.eu/cdn/shop/products/M50-rechthoek_4d7822b9-8815-478b-81c5-b6e94014d098.png?v=1696328910&width=1600 | https://skylux.eu/cdn/shop/files/Metaal-opstand-60x180-cm-Metaal-opstand.png?v=1741092608&width=1600 | https://skylux.eu/cdn/shop/products/M20-rechthoek_56ffcc69-92d2-48c1-bab1-ce6e2acf583b.png?v=1696328892&width=1600 | https://skylux.eu/cdn/shop/products/M25-rechthoek_9362aa34-a85f-4df2-8103-847bdd80a9f3.png?v=1696328894&width=1600 | https://skylux.eu/cdn/shop/products/M30-rechthoek_91ff5a77-617c-4466-bc1f-4ec2af4c0ca2.png?v=1696328895&width=1600 |  | <div style="text-align: left;">Skylux Metal curb 600 x 1800: strong and versatile for your roof</div> <p style="text-align: left;">Discover the features of the Skylux metal curb 600 x 1800, perfect for modern construction projects.</p> <h2 style="text-align: left;">Features:</h2> <ul> <li style="text-align: left;"> <strong>Durability</strong>: non-flammable and suitable for industrial applications.</li> <li style="text-align: left;"> <strong>Daylight</strong>: roof opening and daylight size are the same as the curb is always vertical.</li> <li style="text-align: left;"> <strong>Flexible</strong>: suitable for interior sunblind and available in heights from 15 cm to 50 cm. Can be combined with all types of openable windows.</li> </ul> <br> <h2 style="text-align: left;">Versions:</h2> <p style="text-align: left;">Choose a fixed or openable plastic skylight, with options for electric or manual operation. Also ideal for smoke extraction systems (SHE).</p> <h2 style="text-align: left;">Certification:</h2> <p style="text-align: left;">Our curbs are CE marked according to EN 1873:2014 and comply with the EN 12101-2 and NBN S21-208-1 and -3 standards.</p> <h2 style="text-align: left;">Types &amp; insulation:</h2> <ul> <li style="text-align: left;"> <strong>Standard</strong>: 40 mm rockwool insulation (U-value: 0.84 W/m².K).</li> <li style="text-align: left;"> <strong>EP</strong>: 50 mm PUR insulation (U-value: 0.51 W/m².K).</li> </ul> <p style="text-align: left;">Both types are equipped with bitumen glass fleece. Round versions are uninsulated, with polyester alternatives available. For extra security, there are options with a burglar-proof grid.</p> <footer> <p style="text-align: left;">Choose Skylux for the best quality and performance.</p> </footer> | metaal-opstand-600-x-1800 | 8676538581325 | 47372097585485
Curbs | Metal curb | Skylux | Metal curb 60x180 cm | burglar-proof grid / M15 (15 cm high) | 27267 | 5412970272670 | 1050.3 | Yes | 10-15 | 35.5 | Options | burglar-proof grid | Version | M15 (15 cm high) |  |  | 600 x 1800 mm | 1800 | 600 |  |  |  | Rectangular | 0.51 W/M²K - 0.84 W/M²K | Metal curb | C10 |  | Skylux Metal curb 600 x 1800: strong and versatile for your roof Discover the features of the Skylux metal curb 600 x 1800, perfect for modern construction projects. Features: • Durability: non-flammable and suitable for industrial applications. • Daylight: roof opening and daylight size are the same as the curb is always vertical. • Flexible: suitable for interior sunblind and available in heights from 15 cm to 50 cm. Can be combined with all types of openable windows. Versions: Choose a fixed or openable plastic skylight, with options for electric or manual operation. Also ideal for smoke extraction systems (SHE). Certification: Our curbs are CE marked according to EN 1873:2014 and comply with the EN 12101-2 and NBN S21-208-1 and -3 standards. Types & insulation: • Standard: 40 mm rockwool insulation (U-value: 0.84 W/m².K). • EP: 50 mm PUR insulation (U-value: 0.51 W/m².K). Both types are equipped with bitumen glass fleece. Round versions are uninsulated, with polyester alternatives available. For extra security, there are options with a burglar-proof grid. Choose Skylux for the best quality and performance. | https://skylux.eu/en/products/metaal-opstand-600-x-1800?variant=47372097618253 | https://skylux.eu/cdn/shop/products/M15-rechthoek-rooster_811cec0c-5da6-428a-9f17-608b4f735e7e.png?v=1696328912&width=1600 | https://skylux.eu/cdn/shop/files/Metaal-opstand-60x180-cm-Metaal-opstand.png?v=1741092608&width=1600 | https://skylux.eu/cdn/shop/products/M20-rechthoek_56ffcc69-92d2-48c1-bab1-ce6e2acf583b.png?v=1696328892&width=1600 | https://skylux.eu/cdn/shop/products/M25-rechthoek_9362aa34-a85f-4df2-8103-847bdd80a9f3.png?v=1696328894&width=1600 | https://skylux.eu/cdn/shop/products/M30-rechthoek_91ff5a77-617c-4466-bc1f-4ec2af4c0ca2.png?v=1696328895&width=1600 |  | <div style="text-align: left;">Skylux Metal curb 600 x 1800: strong and versatile for your roof</div> <p style="text-align: left;">Discover the features of the Skylux metal curb 600 x 1800, perfect for modern construction projects.</p> <h2 style="text-align: left;">Features:</h2> <ul> <li style="text-align: left;"> <strong>Durability</strong>: non-flammable and suitable for industrial applications.</li> <li style="text-align: left;"> <strong>Daylight</strong>: roof opening and daylight size are the same as the curb is always vertical.</li> <li style="text-align: left;"> <strong>Flexible</strong>: suitable for interior sunblind and available in heights from 15 cm to 50 cm. Can be combined with all types of openable windows.</li> </ul> <br> <h2 style="text-align: left;">Versions:</h2> <p style="text-align: left;">Choose a fixed or openable plastic skylight, with options for electric or manual operation. Also ideal for smoke extraction systems (SHE).</p> <h2 style="text-align: left;">Certification:</h2> <p style="text-align: left;">Our curbs are CE marked according to EN 1873:2014 and comply with the EN 12101-2 and NBN S21-208-1 and -3 standards.</p> <h2 style="text-align: left;">Types &amp; insulation:</h2> <ul> <li style="text-align: left;"> <strong>Standard</strong>: 40 mm rockwool insulation (U-value: 0.84 W/m².K).</li> <li style="text-align: left;"> <strong>EP</strong>: 50 mm PUR insulation (U-value: 0.51 W/m².K).</li> </ul> <p style="text-align: left;">Both types are equipped with bitumen glass fleece. Round versions are uninsulated, with polyester alternatives available. For extra security, there are options with a burglar-proof grid.</p> <footer> <p style="text-align: left;">Choose Skylux for the best quality and performance.</p> </footer> | metaal-opstand-600-x-1800 | 8676538581325 | 47372097618253
Curbs | Metal curb | Skylux | Metal curb 60x180 cm | EP (insulated 0.51 /m²K) / M15 (15 cm high) | 48790 | 5412970487906 | 720.2 | Yes | 10-15 | 19.2 | Options | EP (insulated 0.51 /m²K) | Version | M15 (15 cm high) |  |  | 600 x 1800 mm | 1800 | 600 |  |  |  | Rectangular | 0.51 W/M²K - 0.84 W/M²K | Metal curb | C10 |  | Skylux Metal curb 600 x 1800: strong and versatile for your roof Discover the features of the Skylux metal curb 600 x 1800, perfect for modern construction projects. Features: • Durability: non-flammable and suitable for industrial applications. • Daylight: roof opening and daylight size are the same as the curb is always vertical. • Flexible: suitable for interior sunblind and available in heights from 15 cm to 50 cm. Can be combined with all types of openable windows. Versions: Choose a fixed or openable plastic skylight, with options for electric or manual operation. Also ideal for smoke extraction systems (SHE). Certification: Our curbs are CE marked according to EN 1873:2014 and comply with the EN 12101-2 and NBN S21-208-1 and -3 standards. Types & insulation: • Standard: 40 mm rockwool insulation (U-value: 0.84 W/m².K). • EP: 50 mm PUR insulation (U-value: 0.51 W/m².K). Both types are equipped with bitumen glass fleece. Round versions are uninsulated, with polyester alternatives available. For extra security, there are options with a burglar-proof grid. Choose Skylux for the best quality and performance. | https://skylux.eu/en/products/metaal-opstand-600-x-1800?variant=47372097651021 | https://skylux.eu/cdn/shop/products/M15-rechthoek_a1c2e6bb-eb9e-42b2-a78f-06a58ee2226a.png?v=1696328902&width=1600 | https://skylux.eu/cdn/shop/files/Metaal-opstand-60x180-cm-Metaal-opstand.png?v=1741092608&width=1600 | https://skylux.eu/cdn/shop/products/M20-rechthoek_56ffcc69-92d2-48c1-bab1-ce6e2acf583b.png?v=1696328892&width=1600 | https://skylux.eu/cdn/shop/products/M25-rechthoek_9362aa34-a85f-4df2-8103-847bdd80a9f3.png?v=1696328894&width=1600 | https://skylux.eu/cdn/shop/products/M30-rechthoek_91ff5a77-617c-4466-bc1f-4ec2af4c0ca2.png?v=1696328895&width=1600 |  | <div style="text-align: left;">Skylux Metal curb 600 x 1800: strong and versatile for your roof</div> <p style="text-align: left;">Discover the features of the Skylux metal curb 600 x 1800, perfect for modern construction projects.</p> <h2 style="text-align: left;">Features:</h2> <ul> <li style="text-align: left;"> <strong>Durability</strong>: non-flammable and suitable for industrial applications.</li> <li style="text-align: left;"> <strong>Daylight</strong>: roof opening and daylight size are the same as the curb is always vertical.</li> <li style="text-align: left;"> <strong>Flexible</strong>: suitable for interior sunblind and available in heights from 15 cm to 50 cm. Can be combined with all types of openable windows.</li> </ul> <br> <h2 style="text-align: left;">Versions:</h2> <p style="text-align: left;">Choose a fixed or openable plastic skylight, with options for electric or manual operation. Also ideal for smoke extraction systems (SHE).</p> <h2 style="text-align: left;">Certification:</h2> <p style="text-align: left;">Our curbs are CE marked according to EN 1873:2014 and comply with the EN 12101-2 and NBN S21-208-1 and -3 standards.</p> <h2 style="text-align: left;">Types &amp; insulation:</h2> <ul> <li style="text-align: left;"> <strong>Standard</strong>: 40 mm rockwool insulation (U-value: 0.84 W/m².K).</li> <li style="text-align: left;"> <strong>EP</strong>: 50 mm PUR insulation (U-value: 0.51 W/m².K).</li> </ul> <p style="text-align: left;">Both types are equipped with bitumen glass fleece. Round versions are uninsulated, with polyester alternatives available. For extra security, there are options with a burglar-proof grid.</p> <footer> <p style="text-align: left;">Choose Skylux for the best quality and performance.</p> </footer> | metaal-opstand-600-x-1800 | 8676538581325 | 47372097651021
Curbs | Metal curb | Skylux | Metal curb 60x200 cm | Without / M15 (15 cm high) | 35955 | 5412970359555 | 609.85 | Yes | 10-15 | 22.1 | Options | Without | Version | M15 (15 cm high) |  |  | 600 x 2000 mm | 2000 | 600 |  |  |  | Rectangular | 0.51 W/M²K - 0.84 W/M²K | Metal curb | C10 |  | Skylux Metal curb 600 x 2000: strong and versatile for your roof Discover the features of the Skylux metal curb 600 x 2000, perfect for modern construction projects. Features: • Durability: non-flammable and suitable for industrial applications. • Daylight: roof opening and daylight size are the same as the curb is always vertical. • Flexible: suitable for interior sunblind and available in heights from 15 cm to 50 cm. Can be combined with all types of openable windows. Versions: Choose a fixed or openable plastic skylight, with options for electric or manual operation. Also ideal for smoke extraction systems (SHE). Certification: Our curbs are CE marked according to EN 1873:2014 and comply with the EN 12101-2 and NBN S21-208-1 and -3 standards. Types & insulation: • Standard: 40 mm rockwool insulation (U-value: 0.84 W/m².K). • EP: 50 mm PUR insulation (U-value: 0.51 W/m².K). Both types are equipped with bitumen glass fleece. Round versions are uninsulated, with polyester alternatives available. For extra security, there are options with a burglar-proof grid. Choose Skylux for the best quality and performance. | https://skylux.eu/en/products/metaal-opstand-600-x-2000?variant=47372099813709 | https://skylux.eu/cdn/shop/products/M15-rechthoek_c800f219-dd48-43d0-bed1-0a33a09c709c.png?v=1696326956&width=1600 | https://skylux.eu/cdn/shop/files/Metaal-opstand-60x200-cm-Metaal-opstand.png?v=1741092163&width=1600 | https://skylux.eu/cdn/shop/products/M20-rechthoek_865ed3f8-37a5-4f56-98a4-d306fa3dacc8.png?v=1696326938&width=1600 | https://skylux.eu/cdn/shop/products/M25-rechthoek_ee4cf4fc-51d4-45b5-93d7-6706a53f4e88.png?v=1696326940&width=1600 | https://skylux.eu/cdn/shop/products/M30-rechthoek_48c43ce1-6e04-40ed-8a3b-24c337d07f30.png?v=1696326941&width=1600 |  | <div style="text-align: left;">Skylux Metal curb 600 x 2000: strong and versatile for your roof</div> <p style="text-align: left;">Discover the features of the Skylux metal curb 600 x 2000, perfect for modern construction projects.</p> <h2 style="text-align: left;">Features:</h2> <ul> <li style="text-align: left;"> <strong>Durability</strong>: non-flammable and suitable for industrial applications.</li> <li style="text-align: left;"> <strong>Daylight</strong>: roof opening and daylight size are the same as the curb is always vertical.</li> <li style="text-align: left;"> <strong>Flexible</strong>: suitable for interior sunblind and available in heights from 15 cm to 50 cm. Can be combined with all types of openable windows.</li> </ul> <br> <h2 style="text-align: left;">Versions:</h2> <p style="text-align: left;">Choose a fixed or openable plastic skylight, with options for electric or manual operation. Also ideal for smoke extraction systems (SHE).</p> <h2 style="text-align: left;">Certification:</h2> <p style="text-align: left;">Our curbs are CE marked according to EN 1873:2014 and comply with the EN 12101-2 and NBN S21-208-1 and -3 standards.</p> <h2 style="text-align: left;">Types &amp; insulation:</h2> <ul> <li style="text-align: left;"> <strong>Standard</strong>: 40 mm rockwool insulation (U-value: 0.84 W/m².K).</li> <li style="text-align: left;"> <strong>EP</strong>: 50 mm PUR insulation (U-value: 0.51 W/m².K).</li> </ul> <p style="text-align: left;">Both types are equipped with bitumen glass fleece. Round versions are uninsulated, with polyester alternatives available. For extra security, there are options with a burglar-proof grid.</p> <footer> <p style="text-align: left;">Choose Skylux for the best quality and performance.</p> </footer> | metaal-opstand-600-x-2000 | 8676486414669 | 47372099813709
Curbs | Metal curb | Skylux | Metal curb 60x200 cm | Without / M20 (20 cm high) | 22956 | 5412970229568 | 661.9 | Yes | 10-15 | 35 | Options | Without | Version | M20 (20 cm high) |  |  | 600 x 2000 mm | 2000 | 600 |  |  |  | Rectangular | 0.51 W/M²K - 0.84 W/M²K | Metal curb | C10 |  | Skylux Metal curb 600 x 2000: strong and versatile for your roof Discover the features of the Skylux metal curb 600 x 2000, perfect for modern construction projects. Features: • Durability: non-flammable and suitable for industrial applications. • Daylight: roof opening and daylight size are the same as the curb is always vertical. • Flexible: suitable for interior sunblind and available in heights from 15 cm to 50 cm. Can be combined with all types of openable windows. Versions: Choose a fixed or openable plastic skylight, with options for electric or manual operation. Also ideal for smoke extraction systems (SHE). Certification: Our curbs are CE marked according to EN 1873:2014 and comply with the EN 12101-2 and NBN S21-208-1 and -3 standards. Types & insulation: • Standard: 40 mm rockwool insulation (U-value: 0.84 W/m².K). • EP: 50 mm PUR insulation (U-value: 0.51 W/m².K). Both types are equipped with bitumen glass fleece. Round versions are uninsulated, with polyester alternatives available. For extra security, there are options with a burglar-proof grid. Choose Skylux for the best quality and performance. | https://skylux.eu/en/products/metaal-opstand-600-x-2000?variant=47372099846477 | https://skylux.eu/cdn/shop/products/M20-rechthoek_e32f68d2-df6f-43a0-bb68-4efccdd43a74.png?v=1696326958&width=1600 | https://skylux.eu/cdn/shop/files/Metaal-opstand-60x200-cm-Metaal-opstand.png?v=1741092163&width=1600 | https://skylux.eu/cdn/shop/products/M20-rechthoek_865ed3f8-37a5-4f56-98a4-d306fa3dacc8.png?v=1696326938&width=1600 | https://skylux.eu/cdn/shop/products/M25-rechthoek_ee4cf4fc-51d4-45b5-93d7-6706a53f4e88.png?v=1696326940&width=1600 | https://skylux.eu/cdn/shop/products/M30-rechthoek_48c43ce1-6e04-40ed-8a3b-24c337d07f30.png?v=1696326941&width=1600 |  | <div style="text-align: left;">Skylux Metal curb 600 x 2000: strong and versatile for your roof</div> <p style="text-align: left;">Discover the features of the Skylux metal curb 600 x 2000, perfect for modern construction projects.</p> <h2 style="text-align: left;">Features:</h2> <ul> <li style="text-align: left;"> <strong>Durability</strong>: non-flammable and suitable for industrial applications.</li> <li style="text-align: left;"> <strong>Daylight</strong>: roof opening and daylight size are the same as the curb is always vertical.</li> <li style="text-align: left;"> <strong>Flexible</strong>: suitable for interior sunblind and available in heights from 15 cm to 50 cm. Can be combined with all types of openable windows.</li> </ul> <br> <h2 style="text-align: left;">Versions:</h2> <p style="text-align: left;">Choose a fixed or openable plastic skylight, with options for electric or manual operation. Also ideal for smoke extraction systems (SHE).</p> <h2 style="text-align: left;">Certification:</h2> <p style="text-align: left;">Our curbs are CE marked according to EN 1873:2014 and comply with the EN 12101-2 and NBN S21-208-1 and -3 standards.</p> <h2 style="text-align: left;">Types &amp; insulation:</h2> <ul> <li style="text-align: left;"> <strong>Standard</strong>: 40 mm rockwool insulation (U-value: 0.84 W/m².K).</li> <li style="text-align: left;"> <strong>EP</strong>: 50 mm PUR insulation (U-value: 0.51 W/m².K).</li> </ul> <p style="text-align: left;">Both types are equipped with bitumen glass fleece. Round versions are uninsulated, with polyester alternatives available. For extra security, there are options with a burglar-proof grid.</p> <footer> <p style="text-align: left;">Choose Skylux for the best quality and performance.</p> </footer> | metaal-opstand-600-x-2000 | 8676486414669 | 47372099846477
Curbs | Metal curb | Skylux | Metal curb 60x200 cm | Without / M25 (25 cm high) | 35987 | 5412970359876 | 701.8 | Yes | 10-15 | 31 | Options | Without | Version | M25 (25 cm high) |  |  | 600 x 2000 mm | 2000 | 600 |  |  |  | Rectangular | 0.51 W/M²K - 0.84 W/M²K | Metal curb | C10 |  | Skylux Metal curb 600 x 2000: strong and versatile for your roof Discover the features of the Skylux metal curb 600 x 2000, perfect for modern construction projects. Features: • Durability: non-flammable and suitable for industrial applications. • Daylight: roof opening and daylight size are the same as the curb is always vertical. • Flexible: suitable for interior sunblind and available in heights from 15 cm to 50 cm. Can be combined with all types of openable windows. Versions: Choose a fixed or openable plastic skylight, with options for electric or manual operation. Also ideal for smoke extraction systems (SHE). Certification: Our curbs are CE marked according to EN 1873:2014 and comply with the EN 12101-2 and NBN S21-208-1 and -3 standards. Types & insulation: • Standard: 40 mm rockwool insulation (U-value: 0.84 W/m².K). • EP: 50 mm PUR insulation (U-value: 0.51 W/m².K). Both types are equipped with bitumen glass fleece. Round versions are uninsulated, with polyester alternatives available. For extra security, there are options with a burglar-proof grid. Choose Skylux for the best quality and performance. | https://skylux.eu/en/products/metaal-opstand-600-x-2000?variant=47372099879245 | https://skylux.eu/cdn/shop/products/M25-rechthoek_1f5819ef-79c2-4d85-b5a4-ef481905bfec.png?v=1696326960&width=1600 | https://skylux.eu/cdn/shop/files/Metaal-opstand-60x200-cm-Metaal-opstand.png?v=1741092163&width=1600 | https://skylux.eu/cdn/shop/products/M20-rechthoek_865ed3f8-37a5-4f56-98a4-d306fa3dacc8.png?v=1696326938&width=1600 | https://skylux.eu/cdn/shop/products/M25-rechthoek_ee4cf4fc-51d4-45b5-93d7-6706a53f4e88.png?v=1696326940&width=1600 | https://skylux.eu/cdn/shop/products/M30-rechthoek_48c43ce1-6e04-40ed-8a3b-24c337d07f30.png?v=1696326941&width=1600 |  | <div style="text-align: left;">Skylux Metal curb 600 x 2000: strong and versatile for your roof</div> <p style="text-align: left;">Discover the features of the Skylux metal curb 600 x 2000, perfect for modern construction projects.</p> <h2 style="text-align: left;">Features:</h2> <ul> <li style="text-align: left;"> <strong>Durability</strong>: non-flammable and suitable for industrial applications.</li> <li style="text-align: left;"> <strong>Daylight</strong>: roof opening and daylight size are the same as the curb is always vertical.</li> <li style="text-align: left;"> <strong>Flexible</strong>: suitable for interior sunblind and available in heights from 15 cm to 50 cm. Can be combined with all types of openable windows.</li> </ul> <br> <h2 style="text-align: left;">Versions:</h2> <p style="text-align: left;">Choose a fixed or openable plastic skylight, with options for electric or manual operation. Also ideal for smoke extraction systems (SHE).</p> <h2 style="text-align: left;">Certification:</h2> <p style="text-align: left;">Our curbs are CE marked according to EN 1873:2014 and comply with the EN 12101-2 and NBN S21-208-1 and -3 standards.</p> <h2 style="text-align: left;">Types &amp; insulation:</h2> <ul> <li style="text-align: left;"> <strong>Standard</strong>: 40 mm rockwool insulation (U-value: 0.84 W/m².K).</li> <li style="text-align: left;"> <strong>EP</strong>: 50 mm PUR insulation (U-value: 0.51 W/m².K).</li> </ul> <p style="text-align: left;">Both types are equipped with bitumen glass fleece. Round versions are uninsulated, with polyester alternatives available. For extra security, there are options with a burglar-proof grid.</p> <footer> <p style="text-align: left;">Choose Skylux for the best quality and performance.</p> </footer> | metaal-opstand-600-x-2000 | 8676486414669 | 47372099879245
Curbs | Metal curb | Skylux | Metal curb 60x200 cm | Without / M30 (30 cm high) | 24352 | 5412970243526 | 733.3 | Yes | 10-15 | 39 | Options | Without | Version | M30 (30 cm high) |  |  | 600 x 2000 mm | 2000 | 600 |  |  |  | Rectangular | 0.51 W/M²K - 0.84 W/M²K | Metal curb | C10 |  | Skylux Metal curb 600 x 2000: strong and versatile for your roof Discover the features of the Skylux metal curb 600 x 2000, perfect for modern construction projects. Features: • Durability: non-flammable and suitable for industrial applications. • Daylight: roof opening and daylight size are the same as the curb is always vertical. • Flexible: suitable for interior sunblind and available in heights from 15 cm to 50 cm. Can be combined with all types of openable windows. Versions: Choose a fixed or openable plastic skylight, with options for electric or manual operation. Also ideal for smoke extraction systems (SHE). Certification: Our curbs are CE marked according to EN 1873:2014 and comply with the EN 12101-2 and NBN S21-208-1 and -3 standards. Types & insulation: • Standard: 40 mm rockwool insulation (U-value: 0.84 W/m².K). • EP: 50 mm PUR insulation (U-value: 0.51 W/m².K). Both types are equipped with bitumen glass fleece. Round versions are uninsulated, with polyester alternatives available. For extra security, there are options with a burglar-proof grid. Choose Skylux for the best quality and performance. | https://skylux.eu/en/products/metaal-opstand-600-x-2000?variant=47372099912013 | https://skylux.eu/cdn/shop/products/M30-rechthoek_d0224dcc-3a98-474c-a6c2-44e4776facd6.png?v=1696326961&width=1600 | https://skylux.eu/cdn/shop/files/Metaal-opstand-60x200-cm-Metaal-opstand.png?v=1741092163&width=1600 | https://skylux.eu/cdn/shop/products/M20-rechthoek_865ed3f8-37a5-4f56-98a4-d306fa3dacc8.png?v=1696326938&width=1600 | https://skylux.eu/cdn/shop/products/M25-rechthoek_ee4cf4fc-51d4-45b5-93d7-6706a53f4e88.png?v=1696326940&width=1600 | https://skylux.eu/cdn/shop/products/M30-rechthoek_48c43ce1-6e04-40ed-8a3b-24c337d07f30.png?v=1696326941&width=1600 |  | <div style="text-align: left;">Skylux Metal curb 600 x 2000: strong and versatile for your roof</div> <p style="text-align: left;">Discover the features of the Skylux metal curb 600 x 2000, perfect for modern construction projects.</p> <h2 style="text-align: left;">Features:</h2> <ul> <li style="text-align: left;"> <strong>Durability</strong>: non-flammable and suitable for industrial applications.</li> <li style="text-align: left;"> <strong>Daylight</strong>: roof opening and daylight size are the same as the curb is always vertical.</li> <li style="text-align: left;"> <strong>Flexible</strong>: suitable for interior sunblind and available in heights from 15 cm to 50 cm. Can be combined with all types of openable windows.</li> </ul> <br> <h2 style="text-align: left;">Versions:</h2> <p style="text-align: left;">Choose a fixed or openable plastic skylight, with options for electric or manual operation. Also ideal for smoke extraction systems (SHE).</p> <h2 style="text-align: left;">Certification:</h2> <p style="text-align: left;">Our curbs are CE marked according to EN 1873:2014 and comply with the EN 12101-2 and NBN S21-208-1 and -3 standards.</p> <h2 style="text-align: left;">Types &amp; insulation:</h2> <ul> <li style="text-align: left;"> <strong>Standard</strong>: 40 mm rockwool insulation (U-value: 0.84 W/m².K).</li> <li style="text-align: left;"> <strong>EP</strong>: 50 mm PUR insulation (U-value: 0.51 W/m².K).</li> </ul> <p style="text-align: left;">Both types are equipped with bitumen glass fleece. Round versions are uninsulated, with polyester alternatives available. For extra security, there are options with a burglar-proof grid.</p> <footer> <p style="text-align: left;">Choose Skylux for the best quality and performance.</p> </footer> | metaal-opstand-600-x-2000 | 8676486414669 | 47372099912013
Curbs | Metal curb | Skylux | Metal curb 60x200 cm | Without / M40 (40 cm high) | 29336 | 5412970293361 | 832.5 | Yes | 10-15 | 44.5 | Options | Without | Version | M40 (40 cm high) |  |  | 600 x 2000 mm | 2000 | 600 |  |  |  | Rectangular | 0.51 W/M²K - 0.84 W/M²K | Metal curb | C10 |  | Skylux Metal curb 600 x 2000: strong and versatile for your roof Discover the features of the Skylux metal curb 600 x 2000, perfect for modern construction projects. Features: • Durability: non-flammable and suitable for industrial applications. • Daylight: roof opening and daylight size are the same as the curb is always vertical. • Flexible: suitable for interior sunblind and available in heights from 15 cm to 50 cm. Can be combined with all types of openable windows. Versions: Choose a fixed or openable plastic skylight, with options for electric or manual operation. Also ideal for smoke extraction systems (SHE). Certification: Our curbs are CE marked according to EN 1873:2014 and comply with the EN 12101-2 and NBN S21-208-1 and -3 standards. Types & insulation: • Standard: 40 mm rockwool insulation (U-value: 0.84 W/m².K). • EP: 50 mm PUR insulation (U-value: 0.51 W/m².K). Both types are equipped with bitumen glass fleece. Round versions are uninsulated, with polyester alternatives available. For extra security, there are options with a burglar-proof grid. Choose Skylux for the best quality and performance. | https://skylux.eu/en/products/metaal-opstand-600-x-2000?variant=47372099944781 | https://skylux.eu/cdn/shop/products/M40-rechthoek_096d0f28-87ce-42d3-a6dd-a20ed4d9c922.png?v=1696326963&width=1600 | https://skylux.eu/cdn/shop/files/Metaal-opstand-60x200-cm-Metaal-opstand.png?v=1741092163&width=1600 | https://skylux.eu/cdn/shop/products/M20-rechthoek_865ed3f8-37a5-4f56-98a4-d306fa3dacc8.png?v=1696326938&width=1600 | https://skylux.eu/cdn/shop/products/M25-rechthoek_ee4cf4fc-51d4-45b5-93d7-6706a53f4e88.png?v=1696326940&width=1600 | https://skylux.eu/cdn/shop/products/M30-rechthoek_48c43ce1-6e04-40ed-8a3b-24c337d07f30.png?v=1696326941&width=1600 |  | <div style="text-align: left;">Skylux Metal curb 600 x 2000: strong and versatile for your roof</div> <p style="text-align: left;">Discover the features of the Skylux metal curb 600 x 2000, perfect for modern construction projects.</p> <h2 style="text-align: left;">Features:</h2> <ul> <li style="text-align: left;"> <strong>Durability</strong>: non-flammable and suitable for industrial applications.</li> <li style="text-align: left;"> <strong>Daylight</strong>: roof opening and daylight size are the same as the curb is always vertical.</li> <li style="text-align: left;"> <strong>Flexible</strong>: suitable for interior sunblind and available in heights from 15 cm to 50 cm. Can be combined with all types of openable windows.</li> </ul> <br> <h2 style="text-align: left;">Versions:</h2> <p style="text-align: left;">Choose a fixed or openable plastic skylight, with options for electric or manual operation. Also ideal for smoke extraction systems (SHE).</p> <h2 style="text-align: left;">Certification:</h2> <p style="text-align: left;">Our curbs are CE marked according to EN 1873:2014 and comply with the EN 12101-2 and NBN S21-208-1 and -3 standards.</p> <h2 style="text-align: left;">Types &amp; insulation:</h2> <ul> <li style="text-align: left;"> <strong>Standard</strong>: 40 mm rockwool insulation (U-value: 0.84 W/m².K).</li> <li style="text-align: left;"> <strong>EP</strong>: 50 mm PUR insulation (U-value: 0.51 W/m².K).</li> </ul> <p style="text-align: left;">Both types are equipped with bitumen glass fleece. Round versions are uninsulated, with polyester alternatives available. For extra security, there are options with a burglar-proof grid.</p> <footer> <p style="text-align: left;">Choose Skylux for the best quality and performance.</p> </footer> | metaal-opstand-600-x-2000 | 8676486414669 | 47372099944781
Curbs | Metal curb | Skylux | Metal curb 60x200 cm | Without / M50 (50 cm high) | 36036 | 5412970360360 | 886.95 | Yes | 10-15 | 53 | Options | Without | Version | M50 (50 cm high) |  |  | 600 x 2000 mm | 2000 | 600 |  |  |  | Rectangular | 0.51 W/M²K - 0.84 W/M²K | Metal curb | C10 |  | Skylux Metal curb 600 x 2000: strong and versatile for your roof Discover the features of the Skylux metal curb 600 x 2000, perfect for modern construction projects. Features: • Durability: non-flammable and suitable for industrial applications. • Daylight: roof opening and daylight size are the same as the curb is always vertical. • Flexible: suitable for interior sunblind and available in heights from 15 cm to 50 cm. Can be combined with all types of openable windows. Versions: Choose a fixed or openable plastic skylight, with options for electric or manual operation. Also ideal for smoke extraction systems (SHE). Certification: Our curbs are CE marked according to EN 1873:2014 and comply with the EN 12101-2 and NBN S21-208-1 and -3 standards. Types & insulation: • Standard: 40 mm rockwool insulation (U-value: 0.84 W/m².K). • EP: 50 mm PUR insulation (U-value: 0.51 W/m².K). Both types are equipped with bitumen glass fleece. Round versions are uninsulated, with polyester alternatives available. For extra security, there are options with a burglar-proof grid. Choose Skylux for the best quality and performance. | https://skylux.eu/en/products/metaal-opstand-600-x-2000?variant=47372099977549 | https://skylux.eu/cdn/shop/products/M50-rechthoek_4e8dffa2-3999-4e07-a787-85f885bb62ce.png?v=1696326964&width=1600 | https://skylux.eu/cdn/shop/files/Metaal-opstand-60x200-cm-Metaal-opstand.png?v=1741092163&width=1600 | https://skylux.eu/cdn/shop/products/M20-rechthoek_865ed3f8-37a5-4f56-98a4-d306fa3dacc8.png?v=1696326938&width=1600 | https://skylux.eu/cdn/shop/products/M25-rechthoek_ee4cf4fc-51d4-45b5-93d7-6706a53f4e88.png?v=1696326940&width=1600 | https://skylux.eu/cdn/shop/products/M30-rechthoek_48c43ce1-6e04-40ed-8a3b-24c337d07f30.png?v=1696326941&width=1600 |  | <div style="text-align: left;">Skylux Metal curb 600 x 2000: strong and versatile for your roof</div> <p style="text-align: left;">Discover the features of the Skylux metal curb 600 x 2000, perfect for modern construction projects.</p> <h2 style="text-align: left;">Features:</h2> <ul> <li style="text-align: left;"> <strong>Durability</strong>: non-flammable and suitable for industrial applications.</li> <li style="text-align: left;"> <strong>Daylight</strong>: roof opening and daylight size are the same as the curb is always vertical.</li> <li style="text-align: left;"> <strong>Flexible</strong>: suitable for interior sunblind and available in heights from 15 cm to 50 cm. Can be combined with all types of openable windows.</li> </ul> <br> <h2 style="text-align: left;">Versions:</h2> <p style="text-align: left;">Choose a fixed or openable plastic skylight, with options for electric or manual operation. Also ideal for smoke extraction systems (SHE).</p> <h2 style="text-align: left;">Certification:</h2> <p style="text-align: left;">Our curbs are CE marked according to EN 1873:2014 and comply with the EN 12101-2 and NBN S21-208-1 and -3 standards.</p> <h2 style="text-align: left;">Types &amp; insulation:</h2> <ul> <li style="text-align: left;"> <strong>Standard</strong>: 40 mm rockwool insulation (U-value: 0.84 W/m².K).</li> <li style="text-align: left;"> <strong>EP</strong>: 50 mm PUR insulation (U-value: 0.51 W/m².K).</li> </ul> <p style="text-align: left;">Both types are equipped with bitumen glass fleece. Round versions are uninsulated, with polyester alternatives available. For extra security, there are options with a burglar-proof grid.</p> <footer> <p style="text-align: left;">Choose Skylux for the best quality and performance.</p> </footer> | metaal-opstand-600-x-2000 | 8676486414669 | 47372099977549
Curbs | Metal curb | Skylux | Metal curb 70x70 cm | Without / M15 (15 cm high) | 3156 | 5412970031567 | 394.5 | Yes | 10-15 | 11.9 | Options | Without | Version | M15 (15 cm high) |  |  | 700 x 700 mm | 700 | 700 |  |  |  | Square | 0.51 W/M²K - 0.84 W/M²K | Metal curb | C10 |  | Skylux Metal curb 700 x 700: strong and versatile for your roof Discover the features of the Skylux metal curb 700 x 700, perfect for modern construction projects. Features: • Durability: non-flammable and suitable for industrial applications. • Daylight: roof opening and daylight size are the same as the curb is always vertical. • Flexible: suitable for interior sunblind and available in heights from 15 cm to 50 cm. Can be combined with all types of openable windows. Versions: Choose a fixed or openable plastic skylight, with options for electric or manual operation. Also ideal for smoke extraction systems (SHE). Certification: Our curbs are CE marked according to EN 1873:2014 and comply with the EN 12101-2 and NBN S21-208-1 and -3 standards. Types & insulation: • Standard: 40 mm rockwool insulation (U-value: 0.84 W/m².K). • EP: 50 mm PUR insulation (U-value: 0.51 W/m².K). Both types are equipped with bitumen glass fleece. Round versions are uninsulated, with polyester alternatives available. For extra security, there are options with a burglar-proof grid. Choose Skylux for the best quality and performance. | https://skylux.eu/en/products/metaal-opstand-700-x-700?variant=47372129403213 | https://skylux.eu/cdn/shop/products/M15-vierkant_3e0a9dba-dec8-40b4-9698-cd8d885da449.png?v=1696329065&width=1600 | https://skylux.eu/cdn/shop/files/Metaal-opstand-70x70-cm-Metaal-opstand.png?v=1741092644&width=1600 | https://skylux.eu/cdn/shop/products/M20-vierkant_e683d581-7779-47ef-99fc-7719d1c4cae5.png?v=1696329048&width=1600 | https://skylux.eu/cdn/shop/products/M25-vierkant_8b06a153-94cd-4eaf-97d0-3ee7b7459105.png?v=1696329050&width=1600 | https://skylux.eu/cdn/shop/products/M30-vierkant_a9252e77-3e44-43ca-ab29-1e84516ceeb9.png?v=1696329052&width=1600 |  | <div style="text-align: left;">Skylux Metal curb 700 x 700: strong and versatile for your roof</div> <p style="text-align: left;">Discover the features of the Skylux metal curb 700 x 700, perfect for modern construction projects.</p> <h2 style="text-align: left;">Features:</h2> <ul> <li style="text-align: left;"> <strong>Durability</strong>: non-flammable and suitable for industrial applications.</li> <li style="text-align: left;"> <strong>Daylight</strong>: roof opening and daylight size are the same as the curb is always vertical.</li> <li style="text-align: left;"> <strong>Flexible</strong>: suitable for interior sunblind and available in heights from 15 cm to 50 cm. Can be combined with all types of openable windows.</li> </ul> <br> <h2 style="text-align: left;">Versions:</h2> <p style="text-align: left;">Choose a fixed or openable plastic skylight, with options for electric or manual operation. Also ideal for smoke extraction systems (SHE).</p> <h2 style="text-align: left;">Certification:</h2> <p style="text-align: left;">Our curbs are CE marked according to EN 1873:2014 and comply with the EN 12101-2 and NBN S21-208-1 and -3 standards.</p> <h2 style="text-align: left;">Types &amp; insulation:</h2> <ul> <li style="text-align: left;"> <strong>Standard</strong>: 40 mm rockwool insulation (U-value: 0.84 W/m².K).</li> <li style="text-align: left;"> <strong>EP</strong>: 50 mm PUR insulation (U-value: 0.51 W/m².K).</li> </ul> <p style="text-align: left;">Both types are equipped with bitumen glass fleece. Round versions are uninsulated, with polyester alternatives available. For extra security, there are options with a burglar-proof grid.</p> <footer> <p style="text-align: left;">Choose Skylux for the best quality and performance.</p> </footer> | metaal-opstand-700-x-700 | 8676542382413 | 47372129403213
Curbs | Metal curb | Skylux | Metal curb 70x70 cm | Without / M20 (20 cm high) | 3190 | 5412970031901 | 424.75 | Yes | 10-15 | 20.5 | Options | Without | Version | M20 (20 cm high) |  |  | 700 x 700 mm | 700 | 700 |  |  |  | Square | 0.51 W/M²K - 0.84 W/M²K | Metal curb | C10 |  | Skylux Metal curb 700 x 700: strong and versatile for your roof Discover the features of the Skylux metal curb 700 x 700, perfect for modern construction projects. Features: • Durability: non-flammable and suitable for industrial applications. • Daylight: roof opening and daylight size are the same as the curb is always vertical. • Flexible: suitable for interior sunblind and available in heights from 15 cm to 50 cm. Can be combined with all types of openable windows. Versions: Choose a fixed or openable plastic skylight, with options for electric or manual operation. Also ideal for smoke extraction systems (SHE). Certification: Our curbs are CE marked according to EN 1873:2014 and comply with the EN 12101-2 and NBN S21-208-1 and -3 standards. Types & insulation: • Standard: 40 mm rockwool insulation (U-value: 0.84 W/m².K). • EP: 50 mm PUR insulation (U-value: 0.51 W/m².K). Both types are equipped with bitumen glass fleece. Round versions are uninsulated, with polyester alternatives available. For extra security, there are options with a burglar-proof grid. Choose Skylux for the best quality and performance. | https://skylux.eu/en/products/metaal-opstand-700-x-700?variant=47372129435981 | https://skylux.eu/cdn/shop/products/M20-vierkant_699e1fba-1c58-4c5c-abdb-3f5eb4190bbf.png?v=1696329066&width=1600 | https://skylux.eu/cdn/shop/files/Metaal-opstand-70x70-cm-Metaal-opstand.png?v=1741092644&width=1600 | https://skylux.eu/cdn/shop/products/M20-vierkant_e683d581-7779-47ef-99fc-7719d1c4cae5.png?v=1696329048&width=1600 | https://skylux.eu/cdn/shop/products/M25-vierkant_8b06a153-94cd-4eaf-97d0-3ee7b7459105.png?v=1696329050&width=1600 | https://skylux.eu/cdn/shop/products/M30-vierkant_a9252e77-3e44-43ca-ab29-1e84516ceeb9.png?v=1696329052&width=1600 |  | <div style="text-align: left;">Skylux Metal curb 700 x 700: strong and versatile for your roof</div> <p style="text-align: left;">Discover the features of the Skylux metal curb 700 x 700, perfect for modern construction projects.</p> <h2 style="text-align: left;">Features:</h2> <ul> <li style="text-align: left;"> <strong>Durability</strong>: non-flammable and suitable for industrial applications.</li> <li style="text-align: left;"> <strong>Daylight</strong>: roof opening and daylight size are the same as the curb is always vertical.</li> <li style="text-align: left;"> <strong>Flexible</strong>: suitable for interior sunblind and available in heights from 15 cm to 50 cm. Can be combined with all types of openable windows.</li> </ul> <br> <h2 style="text-align: left;">Versions:</h2> <p style="text-align: left;">Choose a fixed or openable plastic skylight, with options for electric or manual operation. Also ideal for smoke extraction systems (SHE).</p> <h2 style="text-align: left;">Certification:</h2> <p style="text-align: left;">Our curbs are CE marked according to EN 1873:2014 and comply with the EN 12101-2 and NBN S21-208-1 and -3 standards.</p> <h2 style="text-align: left;">Types &amp; insulation:</h2> <ul> <li style="text-align: left;"> <strong>Standard</strong>: 40 mm rockwool insulation (U-value: 0.84 W/m².K).</li> <li style="text-align: left;"> <strong>EP</strong>: 50 mm PUR insulation (U-value: 0.51 W/m².K).</li> </ul> <p style="text-align: left;">Both types are equipped with bitumen glass fleece. Round versions are uninsulated, with polyester alternatives available. For extra security, there are options with a burglar-proof grid.</p> <footer> <p style="text-align: left;">Choose Skylux for the best quality and performance.</p> </footer> | metaal-opstand-700-x-700 | 8676542382413 | 47372129435981
Curbs | Metal curb | Skylux | Metal curb 70x70 cm | Without / M25 (25 cm high) | 729 | 5412970007296 | 455 | Yes | 10-15 | 14.28 | Options | Without | Version | M25 (25 cm high) |  |  | 700 x 700 mm | 700 | 700 |  |  |  | Square | 0.51 W/M²K - 0.84 W/M²K | Metal curb | C10 |  | Skylux Metal curb 700 x 700: strong and versatile for your roof Discover the features of the Skylux metal curb 700 x 700, perfect for modern construction projects. Features: • Durability: non-flammable and suitable for industrial applications. • Daylight: roof opening and daylight size are the same as the curb is always vertical. • Flexible: suitable for interior sunblind and available in heights from 15 cm to 50 cm. Can be combined with all types of openable windows. Versions: Choose a fixed or openable plastic skylight, with options for electric or manual operation. Also ideal for smoke extraction systems (SHE). Certification: Our curbs are CE marked according to EN 1873:2014 and comply with the EN 12101-2 and NBN S21-208-1 and -3 standards. Types & insulation: • Standard: 40 mm rockwool insulation (U-value: 0.84 W/m².K). • EP: 50 mm PUR insulation (U-value: 0.51 W/m².K). Both types are equipped with bitumen glass fleece. Round versions are uninsulated, with polyester alternatives available. For extra security, there are options with a burglar-proof grid. Choose Skylux for the best quality and performance. | https://skylux.eu/en/products/metaal-opstand-700-x-700?variant=47372129468749 | https://skylux.eu/cdn/shop/products/M25-vierkant_b5e58f69-d3e5-4767-86e5-9ceca6281ba6.png?v=1696329068&width=1600 | https://skylux.eu/cdn/shop/files/Metaal-opstand-70x70-cm-Metaal-opstand.png?v=1741092644&width=1600 | https://skylux.eu/cdn/shop/products/M20-vierkant_e683d581-7779-47ef-99fc-7719d1c4cae5.png?v=1696329048&width=1600 | https://skylux.eu/cdn/shop/products/M25-vierkant_8b06a153-94cd-4eaf-97d0-3ee7b7459105.png?v=1696329050&width=1600 | https://skylux.eu/cdn/shop/products/M30-vierkant_a9252e77-3e44-43ca-ab29-1e84516ceeb9.png?v=1696329052&width=1600 |  | <div style="text-align: left;">Skylux Metal curb 700 x 700: strong and versatile for your roof</div> <p style="text-align: left;">Discover the features of the Skylux metal curb 700 x 700, perfect for modern construction projects.</p> <h2 style="text-align: left;">Features:</h2> <ul> <li style="text-align: left;"> <strong>Durability</strong>: non-flammable and suitable for industrial applications.</li> <li style="text-align: left;"> <strong>Daylight</strong>: roof opening and daylight size are the same as the curb is always vertical.</li> <li style="text-align: left;"> <strong>Flexible</strong>: suitable for interior sunblind and available in heights from 15 cm to 50 cm. Can be combined with all types of openable windows.</li> </ul> <br> <h2 style="text-align: left;">Versions:</h2> <p style="text-align: left;">Choose a fixed or openable plastic skylight, with options for electric or manual operation. Also ideal for smoke extraction systems (SHE).</p> <h2 style="text-align: left;">Certification:</h2> <p style="text-align: left;">Our curbs are CE marked according to EN 1873:2014 and comply with the EN 12101-2 and NBN S21-208-1 and -3 standards.</p> <h2 style="text-align: left;">Types &amp; insulation:</h2> <ul> <li style="text-align: left;"> <strong>Standard</strong>: 40 mm rockwool insulation (U-value: 0.84 W/m².K).</li> <li style="text-align: left;"> <strong>EP</strong>: 50 mm PUR insulation (U-value: 0.51 W/m².K).</li> </ul> <p style="text-align: left;">Both types are equipped with bitumen glass fleece. Round versions are uninsulated, with polyester alternatives available. For extra security, there are options with a burglar-proof grid.</p> <footer> <p style="text-align: left;">Choose Skylux for the best quality and performance.</p> </footer> | metaal-opstand-700-x-700 | 8676542382413 | 47372129468749
Curbs | Metal curb | Skylux | Metal curb 70x70 cm | Without / M30 (30 cm high) | 3285 | 5412970032854 | 477.95 | Yes | 10-15 | 23 | Options | Without | Version | M30 (30 cm high) |  |  | 700 x 700 mm | 700 | 700 |  |  |  | Square | 0.51 W/M²K - 0.84 W/M²K | Metal curb | C10 |  | Skylux Metal curb 700 x 700: strong and versatile for your roof Discover the features of the Skylux metal curb 700 x 700, perfect for modern construction projects. Features: • Durability: non-flammable and suitable for industrial applications. • Daylight: roof opening and daylight size are the same as the curb is always vertical. • Flexible: suitable for interior sunblind and available in heights from 15 cm to 50 cm. Can be combined with all types of openable windows. Versions: Choose a fixed or openable plastic skylight, with options for electric or manual operation. Also ideal for smoke extraction systems (SHE). Certification: Our curbs are CE marked according to EN 1873:2014 and comply with the EN 12101-2 and NBN S21-208-1 and -3 standards. Types & insulation: • Standard: 40 mm rockwool insulation (U-value: 0.84 W/m².K). • EP: 50 mm PUR insulation (U-value: 0.51 W/m².K). Both types are equipped with bitumen glass fleece. Round versions are uninsulated, with polyester alternatives available. For extra security, there are options with a burglar-proof grid. Choose Skylux for the best quality and performance. | https://skylux.eu/en/products/metaal-opstand-700-x-700?variant=47372129501517 | https://skylux.eu/cdn/shop/products/M30-vierkant_02cde4d0-40bf-4e65-b00d-26c1193ee24c.png?v=1696329070&width=1600 | https://skylux.eu/cdn/shop/files/Metaal-opstand-70x70-cm-Metaal-opstand.png?v=1741092644&width=1600 | https://skylux.eu/cdn/shop/products/M20-vierkant_e683d581-7779-47ef-99fc-7719d1c4cae5.png?v=1696329048&width=1600 | https://skylux.eu/cdn/shop/products/M25-vierkant_8b06a153-94cd-4eaf-97d0-3ee7b7459105.png?v=1696329050&width=1600 | https://skylux.eu/cdn/shop/products/M30-vierkant_a9252e77-3e44-43ca-ab29-1e84516ceeb9.png?v=1696329052&width=1600 |  | <div style="text-align: left;">Skylux Metal curb 700 x 700: strong and versatile for your roof</div> <p style="text-align: left;">Discover the features of the Skylux metal curb 700 x 700, perfect for modern construction projects.</p> <h2 style="text-align: left;">Features:</h2> <ul> <li style="text-align: left;"> <strong>Durability</strong>: non-flammable and suitable for industrial applications.</li> <li style="text-align: left;"> <strong>Daylight</strong>: roof opening and daylight size are the same as the curb is always vertical.</li> <li style="text-align: left;"> <strong>Flexible</strong>: suitable for interior sunblind and available in heights from 15 cm to 50 cm. Can be combined with all types of openable windows.</li> </ul> <br> <h2 style="text-align: left;">Versions:</h2> <p style="text-align: left;">Choose a fixed or openable plastic skylight, with options for electric or manual operation. Also ideal for smoke extraction systems (SHE).</p> <h2 style="text-align: left;">Certification:</h2> <p style="text-align: left;">Our curbs are CE marked according to EN 1873:2014 and comply with the EN 12101-2 and NBN S21-208-1 and -3 standards.</p> <h2 style="text-align: left;">Types &amp; insulation:</h2> <ul> <li style="text-align: left;"> <strong>Standard</strong>: 40 mm rockwool insulation (U-value: 0.84 W/m².K).</li> <li style="text-align: left;"> <strong>EP</strong>: 50 mm PUR insulation (U-value: 0.51 W/m².K).</li> </ul> <p style="text-align: left;">Both types are equipped with bitumen glass fleece. Round versions are uninsulated, with polyester alternatives available. For extra security, there are options with a burglar-proof grid.</p> <footer> <p style="text-align: left;">Choose Skylux for the best quality and performance.</p> </footer> | metaal-opstand-700-x-700 | 8676542382413 | 47372129501517
Curbs | Metal curb | Skylux | Metal curb 70x70 cm | Without / M40 (40 cm high) | 3323 | 5412970033233 | 525.15 | Yes | 10-15 | 24 | Options | Without | Version | M40 (40 cm high) |  |  | 700 x 700 mm | 700 | 700 |  |  |  | Square | 0.51 W/M²K - 0.84 W/M²K | Metal curb | C10 |  | Skylux Metal curb 700 x 700: strong and versatile for your roof Discover the features of the Skylux metal curb 700 x 700, perfect for modern construction projects. Features: • Durability: non-flammable and suitable for industrial applications. • Daylight: roof opening and daylight size are the same as the curb is always vertical. • Flexible: suitable for interior sunblind and available in heights from 15 cm to 50 cm. Can be combined with all types of openable windows. Versions: Choose a fixed or openable plastic skylight, with options for electric or manual operation. Also ideal for smoke extraction systems (SHE). Certification: Our curbs are CE marked according to EN 1873:2014 and comply with the EN 12101-2 and NBN S21-208-1 and -3 standards. Types & insulation: • Standard: 40 mm rockwool insulation (U-value: 0.84 W/m².K). • EP: 50 mm PUR insulation (U-value: 0.51 W/m².K). Both types are equipped with bitumen glass fleece. Round versions are uninsulated, with polyester alternatives available. For extra security, there are options with a burglar-proof grid. Choose Skylux for the best quality and performance. | https://skylux.eu/en/products/metaal-opstand-700-x-700?variant=47372129534285 | https://skylux.eu/cdn/shop/products/M40-vierkant_cfe05a18-3559-4cf7-8736-8668f00991df.png?v=1696329072&width=1600 | https://skylux.eu/cdn/shop/files/Metaal-opstand-70x70-cm-Metaal-opstand.png?v=1741092644&width=1600 | https://skylux.eu/cdn/shop/products/M20-vierkant_e683d581-7779-47ef-99fc-7719d1c4cae5.png?v=1696329048&width=1600 | https://skylux.eu/cdn/shop/products/M25-vierkant_8b06a153-94cd-4eaf-97d0-3ee7b7459105.png?v=1696329050&width=1600 | https://skylux.eu/cdn/shop/products/M30-vierkant_a9252e77-3e44-43ca-ab29-1e84516ceeb9.png?v=1696329052&width=1600 |  | <div style="text-align: left;">Skylux Metal curb 700 x 700: strong and versatile for your roof</div> <p style="text-align: left;">Discover the features of the Skylux metal curb 700 x 700, perfect for modern construction projects.</p> <h2 style="text-align: left;">Features:</h2> <ul> <li style="text-align: left;"> <strong>Durability</strong>: non-flammable and suitable for industrial applications.</li> <li style="text-align: left;"> <strong>Daylight</strong>: roof opening and daylight size are the same as the curb is always vertical.</li> <li style="text-align: left;"> <strong>Flexible</strong>: suitable for interior sunblind and available in heights from 15 cm to 50 cm. Can be combined with all types of openable windows.</li> </ul> <br> <h2 style="text-align: left;">Versions:</h2> <p style="text-align: left;">Choose a fixed or openable plastic skylight, with options for electric or manual operation. Also ideal for smoke extraction systems (SHE).</p> <h2 style="text-align: left;">Certification:</h2> <p style="text-align: left;">Our curbs are CE marked according to EN 1873:2014 and comply with the EN 12101-2 and NBN S21-208-1 and -3 standards.</p> <h2 style="text-align: left;">Types &amp; insulation:</h2> <ul> <li style="text-align: left;"> <strong>Standard</strong>: 40 mm rockwool insulation (U-value: 0.84 W/m².K).</li> <li style="text-align: left;"> <strong>EP</strong>: 50 mm PUR insulation (U-value: 0.51 W/m².K).</li> </ul> <p style="text-align: left;">Both types are equipped with bitumen glass fleece. Round versions are uninsulated, with polyester alternatives available. For extra security, there are options with a burglar-proof grid.</p> <footer> <p style="text-align: left;">Choose Skylux for the best quality and performance.</p> </footer> | metaal-opstand-700-x-700 | 8676542382413 | 47372129534285
Curbs | Metal curb | Skylux | Metal curb 70x70 cm | Without / M50 (50 cm high) | 3377 | 5412970033776 | 551.8 | Yes | 10-15 | 50.75 | Options | Without | Version | M50 (50 cm high) |  |  | 700 x 700 mm | 700 | 700 |  |  |  | Square | 0.51 W/M²K - 0.84 W/M²K | Metal curb | C10 |  | Skylux Metal curb 700 x 700: strong and versatile for your roof Discover the features of the Skylux metal curb 700 x 700, perfect for modern construction projects. Features: • Durability: non-flammable and suitable for industrial applications. • Daylight: roof opening and daylight size are the same as the curb is always vertical. • Flexible: suitable for interior sunblind and available in heights from 15 cm to 50 cm. Can be combined with all types of openable windows. Versions: Choose a fixed or openable plastic skylight, with options for electric or manual operation. Also ideal for smoke extraction systems (SHE). Certification: Our curbs are CE marked according to EN 1873:2014 and comply with the EN 12101-2 and NBN S21-208-1 and -3 standards. Types & insulation: • Standard: 40 mm rockwool insulation (U-value: 0.84 W/m².K). • EP: 50 mm PUR insulation (U-value: 0.51 W/m².K). Both types are equipped with bitumen glass fleece. Round versions are uninsulated, with polyester alternatives available. For extra security, there are options with a burglar-proof grid. Choose Skylux for the best quality and performance. | https://skylux.eu/en/products/metaal-opstand-700-x-700?variant=47372129567053 | https://skylux.eu/cdn/shop/products/M50-vierkant_087bcfba-157a-49d3-a02e-7f62d9b0e683.png?v=1696329074&width=1600 | https://skylux.eu/cdn/shop/files/Metaal-opstand-70x70-cm-Metaal-opstand.png?v=1741092644&width=1600 | https://skylux.eu/cdn/shop/products/M20-vierkant_e683d581-7779-47ef-99fc-7719d1c4cae5.png?v=1696329048&width=1600 | https://skylux.eu/cdn/shop/products/M25-vierkant_8b06a153-94cd-4eaf-97d0-3ee7b7459105.png?v=1696329050&width=1600 | https://skylux.eu/cdn/shop/products/M30-vierkant_a9252e77-3e44-43ca-ab29-1e84516ceeb9.png?v=1696329052&width=1600 |  | <div style="text-align: left;">Skylux Metal curb 700 x 700: strong and versatile for your roof</div> <p style="text-align: left;">Discover the features of the Skylux metal curb 700 x 700, perfect for modern construction projects.</p> <h2 style="text-align: left;">Features:</h2> <ul> <li style="text-align: left;"> <strong>Durability</strong>: non-flammable and suitable for industrial applications.</li> <li style="text-align: left;"> <strong>Daylight</strong>: roof opening and daylight size are the same as the curb is always vertical.</li> <li style="text-align: left;"> <strong>Flexible</strong>: suitable for interior sunblind and available in heights from 15 cm to 50 cm. Can be combined with all types of openable windows.</li> </ul> <br> <h2 style="text-align: left;">Versions:</h2> <p style="text-align: left;">Choose a fixed or openable plastic skylight, with options for electric or manual operation. Also ideal for smoke extraction systems (SHE).</p> <h2 style="text-align: left;">Certification:</h2> <p style="text-align: left;">Our curbs are CE marked according to EN 1873:2014 and comply with the EN 12101-2 and NBN S21-208-1 and -3 standards.</p> <h2 style="text-align: left;">Types &amp; insulation:</h2> <ul> <li style="text-align: left;"> <strong>Standard</strong>: 40 mm rockwool insulation (U-value: 0.84 W/m².K).</li> <li style="text-align: left;"> <strong>EP</strong>: 50 mm PUR insulation (U-value: 0.51 W/m².K).</li> </ul> <p style="text-align: left;">Both types are equipped with bitumen glass fleece. Round versions are uninsulated, with polyester alternatives available. For extra security, there are options with a burglar-proof grid.</p> <footer> <p style="text-align: left;">Choose Skylux for the best quality and performance.</p> </footer> | metaal-opstand-700-x-700 | 8676542382413 | 47372129567053
Curbs | Metal curb | Skylux | Metal curb 70x70 cm | burglar-proof grid / M15 (15 cm high) | 19507 | 5412970195078 | 606.25 | Yes | 10-15 | 20.83 | Options | burglar-proof grid | Version | M15 (15 cm high) |  |  | 700 x 700 mm | 700 | 700 |  |  |  | Square | 0.51 W/M²K - 0.84 W/M²K | Metal curb | C10 |  | Skylux Metal curb 700 x 700: strong and versatile for your roof Discover the features of the Skylux metal curb 700 x 700, perfect for modern construction projects. Features: • Durability: non-flammable and suitable for industrial applications. • Daylight: roof opening and daylight size are the same as the curb is always vertical. • Flexible: suitable for interior sunblind and available in heights from 15 cm to 50 cm. Can be combined with all types of openable windows. Versions: Choose a fixed or openable plastic skylight, with options for electric or manual operation. Also ideal for smoke extraction systems (SHE). Certification: Our curbs are CE marked according to EN 1873:2014 and comply with the EN 12101-2 and NBN S21-208-1 and -3 standards. Types & insulation: • Standard: 40 mm rockwool insulation (U-value: 0.84 W/m².K). • EP: 50 mm PUR insulation (U-value: 0.51 W/m².K). Both types are equipped with bitumen glass fleece. Round versions are uninsulated, with polyester alternatives available. For extra security, there are options with a burglar-proof grid. Choose Skylux for the best quality and performance. | https://skylux.eu/en/products/metaal-opstand-700-x-700?variant=47372129599821 | https://skylux.eu/cdn/shop/products/M15-vierkant-rooster_f7a11781-ffae-4303-b553-a5f598e3e2d5.png?v=1696329076&width=1600 | https://skylux.eu/cdn/shop/files/Metaal-opstand-70x70-cm-Metaal-opstand.png?v=1741092644&width=1600 | https://skylux.eu/cdn/shop/products/M20-vierkant_e683d581-7779-47ef-99fc-7719d1c4cae5.png?v=1696329048&width=1600 | https://skylux.eu/cdn/shop/products/M25-vierkant_8b06a153-94cd-4eaf-97d0-3ee7b7459105.png?v=1696329050&width=1600 | https://skylux.eu/cdn/shop/products/M30-vierkant_a9252e77-3e44-43ca-ab29-1e84516ceeb9.png?v=1696329052&width=1600 |  | <div style="text-align: left;">Skylux Metal curb 700 x 700: strong and versatile for your roof</div> <p style="text-align: left;">Discover the features of the Skylux metal curb 700 x 700, perfect for modern construction projects.</p> <h2 style="text-align: left;">Features:</h2> <ul> <li style="text-align: left;"> <strong>Durability</strong>: non-flammable and suitable for industrial applications.</li> <li style="text-align: left;"> <strong>Daylight</strong>: roof opening and daylight size are the same as the curb is always vertical.</li> <li style="text-align: left;"> <strong>Flexible</strong>: suitable for interior sunblind and available in heights from 15 cm to 50 cm. Can be combined with all types of openable windows.</li> </ul> <br> <h2 style="text-align: left;">Versions:</h2> <p style="text-align: left;">Choose a fixed or openable plastic skylight, with options for electric or manual operation. Also ideal for smoke extraction systems (SHE).</p> <h2 style="text-align: left;">Certification:</h2> <p style="text-align: left;">Our curbs are CE marked according to EN 1873:2014 and comply with the EN 12101-2 and NBN S21-208-1 and -3 standards.</p> <h2 style="text-align: left;">Types &amp; insulation:</h2> <ul> <li style="text-align: left;"> <strong>Standard</strong>: 40 mm rockwool insulation (U-value: 0.84 W/m².K).</li> <li style="text-align: left;"> <strong>EP</strong>: 50 mm PUR insulation (U-value: 0.51 W/m².K).</li> </ul> <p style="text-align: left;">Both types are equipped with bitumen glass fleece. Round versions are uninsulated, with polyester alternatives available. For extra security, there are options with a burglar-proof grid.</p> <footer> <p style="text-align: left;">Choose Skylux for the best quality and performance.</p> </footer> | metaal-opstand-700-x-700 | 8676542382413 | 47372129599821
Curbs | Metal curb | Skylux | Metal curb 70x70 cm | burglar-proof grid / M25 (25 cm high) | 51518 | 5412970515180 | 666.75 | Yes | 10-15 | 14.28 | Options | burglar-proof grid | Version | M25 (25 cm high) |  |  | 700 x 700 mm | 700 | 700 |  |  |  | Square | 0.51 W/M²K - 0.84 W/M²K | Metal curb | C10 |  | Skylux Metal curb 700 x 700: strong and versatile for your roof Discover the features of the Skylux metal curb 700 x 700, perfect for modern construction projects. Features: • Durability: non-flammable and suitable for industrial applications. • Daylight: roof opening and daylight size are the same as the curb is always vertical. • Flexible: suitable for interior sunblind and available in heights from 15 cm to 50 cm. Can be combined with all types of openable windows. Versions: Choose a fixed or openable plastic skylight, with options for electric or manual operation. Also ideal for smoke extraction systems (SHE). Certification: Our curbs are CE marked according to EN 1873:2014 and comply with the EN 12101-2 and NBN S21-208-1 and -3 standards. Types & insulation: • Standard: 40 mm rockwool insulation (U-value: 0.84 W/m².K). • EP: 50 mm PUR insulation (U-value: 0.51 W/m².K). Both types are equipped with bitumen glass fleece. Round versions are uninsulated, with polyester alternatives available. For extra security, there are options with a burglar-proof grid. Choose Skylux for the best quality and performance. | https://skylux.eu/en/products/metaal-opstand-700-x-700?variant=47372129632589 | https://skylux.eu/cdn/shop/products/M25-vierkant-rooster_bcf250eb-6afb-42df-a59e-669911ba766d.png?v=1696329078&width=1600 | https://skylux.eu/cdn/shop/files/Metaal-opstand-70x70-cm-Metaal-opstand.png?v=1741092644&width=1600 | https://skylux.eu/cdn/shop/products/M20-vierkant_e683d581-7779-47ef-99fc-7719d1c4cae5.png?v=1696329048&width=1600 | https://skylux.eu/cdn/shop/products/M25-vierkant_8b06a153-94cd-4eaf-97d0-3ee7b7459105.png?v=1696329050&width=1600 | https://skylux.eu/cdn/shop/products/M30-vierkant_a9252e77-3e44-43ca-ab29-1e84516ceeb9.png?v=1696329052&width=1600 |  | <div style="text-align: left;">Skylux Metal curb 700 x 700: strong and versatile for your roof</div> <p style="text-align: left;">Discover the features of the Skylux metal curb 700 x 700, perfect for modern construction projects.</p> <h2 style="text-align: left;">Features:</h2> <ul> <li style="text-align: left;"> <strong>Durability</strong>: non-flammable and suitable for industrial applications.</li> <li style="text-align: left;"> <strong>Daylight</strong>: roof opening and daylight size are the same as the curb is always vertical.</li> <li style="text-align: left;"> <strong>Flexible</strong>: suitable for interior sunblind and available in heights from 15 cm to 50 cm. Can be combined with all types of openable windows.</li> </ul> <br> <h2 style="text-align: left;">Versions:</h2> <p style="text-align: left;">Choose a fixed or openable plastic skylight, with options for electric or manual operation. Also ideal for smoke extraction systems (SHE).</p> <h2 style="text-align: left;">Certification:</h2> <p style="text-align: left;">Our curbs are CE marked according to EN 1873:2014 and comply with the EN 12101-2 and NBN S21-208-1 and -3 standards.</p> <h2 style="text-align: left;">Types &amp; insulation:</h2> <ul> <li style="text-align: left;"> <strong>Standard</strong>: 40 mm rockwool insulation (U-value: 0.84 W/m².K).</li> <li style="text-align: left;"> <strong>EP</strong>: 50 mm PUR insulation (U-value: 0.51 W/m².K).</li> </ul> <p style="text-align: left;">Both types are equipped with bitumen glass fleece. Round versions are uninsulated, with polyester alternatives available. For extra security, there are options with a burglar-proof grid.</p> <footer> <p style="text-align: left;">Choose Skylux for the best quality and performance.</p> </footer> | metaal-opstand-700-x-700 | 8676542382413 | 47372129632589
Curbs | Metal curb | Skylux | Metal curb 70x70 cm | burglar-proof grid / M30 (30 cm high) | 47731 | 5412970477310 | 689.7 | Yes | 10-15 | 41 | Options | burglar-proof grid | Version | M30 (30 cm high) |  |  | 700 x 700 mm | 700 | 700 |  |  |  | Square | 0.51 W/M²K - 0.84 W/M²K | Metal curb | C10 |  | Skylux Metal curb 700 x 700: strong and versatile for your roof Discover the features of the Skylux metal curb 700 x 700, perfect for modern construction projects. Features: • Durability: non-flammable and suitable for industrial applications. • Daylight: roof opening and daylight size are the same as the curb is always vertical. • Flexible: suitable for interior sunblind and available in heights from 15 cm to 50 cm. Can be combined with all types of openable windows. Versions: Choose a fixed or openable plastic skylight, with options for electric or manual operation. Also ideal for smoke extraction systems (SHE). Certification: Our curbs are CE marked according to EN 1873:2014 and comply with the EN 12101-2 and NBN S21-208-1 and -3 standards. Types & insulation: • Standard: 40 mm rockwool insulation (U-value: 0.84 W/m².K). • EP: 50 mm PUR insulation (U-value: 0.51 W/m².K). Both types are equipped with bitumen glass fleece. Round versions are uninsulated, with polyester alternatives available. For extra security, there are options with a burglar-proof grid. Choose Skylux for the best quality and performance. | https://skylux.eu/en/products/metaal-opstand-700-x-700?variant=47372129665357 | https://skylux.eu/cdn/shop/products/M30-vierkant-rooster_24d175cf-ae0e-42a4-a367-ff7e798b03c6.png?v=1696329080&width=1600 | https://skylux.eu/cdn/shop/files/Metaal-opstand-70x70-cm-Metaal-opstand.png?v=1741092644&width=1600 | https://skylux.eu/cdn/shop/products/M20-vierkant_e683d581-7779-47ef-99fc-7719d1c4cae5.png?v=1696329048&width=1600 | https://skylux.eu/cdn/shop/products/M25-vierkant_8b06a153-94cd-4eaf-97d0-3ee7b7459105.png?v=1696329050&width=1600 | https://skylux.eu/cdn/shop/products/M30-vierkant_a9252e77-3e44-43ca-ab29-1e84516ceeb9.png?v=1696329052&width=1600 |  | <div style="text-align: left;">Skylux Metal curb 700 x 700: strong and versatile for your roof</div> <p style="text-align: left;">Discover the features of the Skylux metal curb 700 x 700, perfect for modern construction projects.</p> <h2 style="text-align: left;">Features:</h2> <ul> <li style="text-align: left;"> <strong>Durability</strong>: non-flammable and suitable for industrial applications.</li> <li style="text-align: left;"> <strong>Daylight</strong>: roof opening and daylight size are the same as the curb is always vertical.</li> <li style="text-align: left;"> <strong>Flexible</strong>: suitable for interior sunblind and available in heights from 15 cm to 50 cm. Can be combined with all types of openable windows.</li> </ul> <br> <h2 style="text-align: left;">Versions:</h2> <p style="text-align: left;">Choose a fixed or openable plastic skylight, with options for electric or manual operation. Also ideal for smoke extraction systems (SHE).</p> <h2 style="text-align: left;">Certification:</h2> <p style="text-align: left;">Our curbs are CE marked according to EN 1873:2014 and comply with the EN 12101-2 and NBN S21-208-1 and -3 standards.</p> <h2 style="text-align: left;">Types &amp; insulation:</h2> <ul> <li style="text-align: left;"> <strong>Standard</strong>: 40 mm rockwool insulation (U-value: 0.84 W/m².K).</li> <li style="text-align: left;"> <strong>EP</strong>: 50 mm PUR insulation (U-value: 0.51 W/m².K).</li> </ul> <p style="text-align: left;">Both types are equipped with bitumen glass fleece. Round versions are uninsulated, with polyester alternatives available. For extra security, there are options with a burglar-proof grid.</p> <footer> <p style="text-align: left;">Choose Skylux for the best quality and performance.</p> </footer> | metaal-opstand-700-x-700 | 8676542382413 | 47372129665357
Curbs | Metal curb | Skylux | Metal curb 70x70 cm | burglar-proof grid / M50 (50 cm high) | 40841 | 5412970408413 | 763.55 | Yes | 10-15 |  | Options | burglar-proof grid | Version | M50 (50 cm high) |  |  | 700 x 700 mm | 700 | 700 |  |  |  | Square | 0.51 W/M²K - 0.84 W/M²K | Metal curb | C10 |  | Skylux Metal curb 700 x 700: strong and versatile for your roof Discover the features of the Skylux metal curb 700 x 700, perfect for modern construction projects. Features: • Durability: non-flammable and suitable for industrial applications. • Daylight: roof opening and daylight size are the same as the curb is always vertical. • Flexible: suitable for interior sunblind and available in heights from 15 cm to 50 cm. Can be combined with all types of openable windows. Versions: Choose a fixed or openable plastic skylight, with options for electric or manual operation. Also ideal for smoke extraction systems (SHE). Certification: Our curbs are CE marked according to EN 1873:2014 and comply with the EN 12101-2 and NBN S21-208-1 and -3 standards. Types & insulation: • Standard: 40 mm rockwool insulation (U-value: 0.84 W/m².K). • EP: 50 mm PUR insulation (U-value: 0.51 W/m².K). Both types are equipped with bitumen glass fleece. Round versions are uninsulated, with polyester alternatives available. For extra security, there are options with a burglar-proof grid. Choose Skylux for the best quality and performance. | https://skylux.eu/en/products/metaal-opstand-700-x-700?variant=47372129698125 | https://skylux.eu/cdn/shop/products/M50-vierkant-rooster_33713e6f-3356-4ccc-b733-dc14e99d9e32.png?v=1696329081&width=1600 | https://skylux.eu/cdn/shop/files/Metaal-opstand-70x70-cm-Metaal-opstand.png?v=1741092644&width=1600 | https://skylux.eu/cdn/shop/products/M20-vierkant_e683d581-7779-47ef-99fc-7719d1c4cae5.png?v=1696329048&width=1600 | https://skylux.eu/cdn/shop/products/M25-vierkant_8b06a153-94cd-4eaf-97d0-3ee7b7459105.png?v=1696329050&width=1600 | https://skylux.eu/cdn/shop/products/M30-vierkant_a9252e77-3e44-43ca-ab29-1e84516ceeb9.png?v=1696329052&width=1600 |  | <div style="text-align: left;">Skylux Metal curb 700 x 700: strong and versatile for your roof</div> <p style="text-align: left;">Discover the features of the Skylux metal curb 700 x 700, perfect for modern construction projects.</p> <h2 style="text-align: left;">Features:</h2> <ul> <li style="text-align: left;"> <strong>Durability</strong>: non-flammable and suitable for industrial applications.</li> <li style="text-align: left;"> <strong>Daylight</strong>: roof opening and daylight size are the same as the curb is always vertical.</li> <li style="text-align: left;"> <strong>Flexible</strong>: suitable for interior sunblind and available in heights from 15 cm to 50 cm. Can be combined with all types of openable windows.</li> </ul> <br> <h2 style="text-align: left;">Versions:</h2> <p style="text-align: left;">Choose a fixed or openable plastic skylight, with options for electric or manual operation. Also ideal for smoke extraction systems (SHE).</p> <h2 style="text-align: left;">Certification:</h2> <p style="text-align: left;">Our curbs are CE marked according to EN 1873:2014 and comply with the EN 12101-2 and NBN S21-208-1 and -3 standards.</p> <h2 style="text-align: left;">Types &amp; insulation:</h2> <ul> <li style="text-align: left;"> <strong>Standard</strong>: 40 mm rockwool insulation (U-value: 0.84 W/m².K).</li> <li style="text-align: left;"> <strong>EP</strong>: 50 mm PUR insulation (U-value: 0.51 W/m².K).</li> </ul> <p style="text-align: left;">Both types are equipped with bitumen glass fleece. Round versions are uninsulated, with polyester alternatives available. For extra security, there are options with a burglar-proof grid.</p> <footer> <p style="text-align: left;">Choose Skylux for the best quality and performance.</p> </footer> | metaal-opstand-700-x-700 | 8676542382413 | 47372129698125
Curbs | Metal curb | Skylux | Metal curb 70x100 cm | Without / M15 (15 cm high) | 648 | 5412970006480 | 410.2 | Yes | 10-15 | 14.45 | Options | Without | Version | M15 (15 cm high) |  |  | 700 x 1000 mm | 1000 | 700 |  |  |  | Rectangular | 0.51 W/M²K - 0.84 W/M²K | Metal curb | C10 |  | Skylux Metal curb 700 x 1000: strong and versatile for your roof Discover the features of the Skylux metal curb 700 x 1000, perfect for modern construction projects. Features: • Durability: non-flammable and suitable for industrial applications. • Daylight: roof opening and daylight size are the same as the curb is always vertical. • Flexible: suitable for interior sunblind and available in heights from 15 cm to 50 cm. Can be combined with all types of openable windows. Versions: Choose a fixed or openable plastic skylight, with options for electric or manual operation. Also ideal for smoke extraction systems (SHE). Certification: Our curbs are CE marked according to EN 1873:2014 and comply with the EN 12101-2 and NBN S21-208-1 and -3 standards. Types & insulation: • Standard: 40 mm rockwool insulation (U-value: 0.84 W/m².K). • EP: 50 mm PUR insulation (U-value: 0.51 W/m².K). Both types are equipped with bitumen glass fleece. Round versions are uninsulated, with polyester alternatives available. For extra security, there are options with a burglar-proof grid. Choose Skylux for the best quality and performance. | https://skylux.eu/en/products/metaal-opstand-700-x-1000?variant=47372114362701 | https://skylux.eu/cdn/shop/products/M15-rechthoek_7269c520-dcc5-476b-895e-b1d4d1c418c1.png?v=1696328988&width=1600 | https://skylux.eu/cdn/shop/files/Metaal-opstand-70x100-cm-Metaal-opstand.png?v=1741092628&width=1600 | https://skylux.eu/cdn/shop/products/M20-rechthoek_a310d8d4-a1e7-45b2-9db1-655146158550.png?v=1696328977&width=1600 | https://skylux.eu/cdn/shop/products/M25-rechthoek_2c01a0dd-a037-44ce-9611-d8689b9e36ab.png?v=1696328978&width=1600 | https://skylux.eu/cdn/shop/products/M30-rechthoek_e09b54dc-c205-4fc5-91d0-418783c93118.png?v=1696328980&width=1600 |  | <div style="text-align: left;">Skylux Metal curb 700 x 1000: strong and versatile for your roof</div> <p style="text-align: left;">Discover the features of the Skylux metal curb 700 x 1000, perfect for modern construction projects.</p> <h2 style="text-align: left;">Features:</h2> <ul> <li style="text-align: left;"> <strong>Durability</strong>: non-flammable and suitable for industrial applications.</li> <li style="text-align: left;"> <strong>Daylight</strong>: roof opening and daylight size are the same as the curb is always vertical.</li> <li style="text-align: left;"> <strong>Flexible</strong>: suitable for interior sunblind and available in heights from 15 cm to 50 cm. Can be combined with all types of openable windows.</li> </ul> <br> <h2 style="text-align: left;">Versions:</h2> <p style="text-align: left;">Choose a fixed or openable plastic skylight, with options for electric or manual operation. Also ideal for smoke extraction systems (SHE).</p> <h2 style="text-align: left;">Certification:</h2> <p style="text-align: left;">Our curbs are CE marked according to EN 1873:2014 and comply with the EN 12101-2 and NBN S21-208-1 and -3 standards.</p> <h2 style="text-align: left;">Types &amp; insulation:</h2> <ul> <li style="text-align: left;"> <strong>Standard</strong>: 40 mm rockwool insulation (U-value: 0.84 W/m².K).</li> <li style="text-align: left;"> <strong>EP</strong>: 50 mm PUR insulation (U-value: 0.51 W/m².K).</li> </ul> <p style="text-align: left;">Both types are equipped with bitumen glass fleece. Round versions are uninsulated, with polyester alternatives available. For extra security, there are options with a burglar-proof grid.</p> <footer> <p style="text-align: left;">Choose Skylux for the best quality and performance.</p> </footer> | metaal-opstand-700-x-1000 | 8676540285261 | 47372114362701
Curbs | Metal curb | Skylux | Metal curb 70x100 cm | Without / M20 (20 cm high) | 3203 | 5412970032038 | 445.3 | Yes | 10-15 | 24 | Options | Without | Version | M20 (20 cm high) |  |  | 700 x 1000 mm | 1000 | 700 |  |  |  | Rectangular | 0.51 W/M²K - 0.84 W/M²K | Metal curb | C10 |  | Skylux Metal curb 700 x 1000: strong and versatile for your roof Discover the features of the Skylux metal curb 700 x 1000, perfect for modern construction projects. Features: • Durability: non-flammable and suitable for industrial applications. • Daylight: roof opening and daylight size are the same as the curb is always vertical. • Flexible: suitable for interior sunblind and available in heights from 15 cm to 50 cm. Can be combined with all types of openable windows. Versions: Choose a fixed or openable plastic skylight, with options for electric or manual operation. Also ideal for smoke extraction systems (SHE). Certification: Our curbs are CE marked according to EN 1873:2014 and comply with the EN 12101-2 and NBN S21-208-1 and -3 standards. Types & insulation: • Standard: 40 mm rockwool insulation (U-value: 0.84 W/m².K). • EP: 50 mm PUR insulation (U-value: 0.51 W/m².K). Both types are equipped with bitumen glass fleece. Round versions are uninsulated, with polyester alternatives available. For extra security, there are options with a burglar-proof grid. Choose Skylux for the best quality and performance. | https://skylux.eu/en/products/metaal-opstand-700-x-1000?variant=47372114395469 | https://skylux.eu/cdn/shop/products/M20-rechthoek_c1f381f4-1bb3-44da-b1e5-963b3096a247.png?v=1696328990&width=1600 | https://skylux.eu/cdn/shop/files/Metaal-opstand-70x100-cm-Metaal-opstand.png?v=1741092628&width=1600 | https://skylux.eu/cdn/shop/products/M20-rechthoek_a310d8d4-a1e7-45b2-9db1-655146158550.png?v=1696328977&width=1600 | https://skylux.eu/cdn/shop/products/M25-rechthoek_2c01a0dd-a037-44ce-9611-d8689b9e36ab.png?v=1696328978&width=1600 | https://skylux.eu/cdn/shop/products/M30-rechthoek_e09b54dc-c205-4fc5-91d0-418783c93118.png?v=1696328980&width=1600 |  | <div style="text-align: left;">Skylux Metal curb 700 x 1000: strong and versatile for your roof</div> <p style="text-align: left;">Discover the features of the Skylux metal curb 700 x 1000, perfect for modern construction projects.</p> <h2 style="text-align: left;">Features:</h2> <ul> <li style="text-align: left;"> <strong>Durability</strong>: non-flammable and suitable for industrial applications.</li> <li style="text-align: left;"> <strong>Daylight</strong>: roof opening and daylight size are the same as the curb is always vertical.</li> <li style="text-align: left;"> <strong>Flexible</strong>: suitable for interior sunblind and available in heights from 15 cm to 50 cm. Can be combined with all types of openable windows.</li> </ul> <br> <h2 style="text-align: left;">Versions:</h2> <p style="text-align: left;">Choose a fixed or openable plastic skylight, with options for electric or manual operation. Also ideal for smoke extraction systems (SHE).</p> <h2 style="text-align: left;">Certification:</h2> <p style="text-align: left;">Our curbs are CE marked according to EN 1873:2014 and comply with the EN 12101-2 and NBN S21-208-1 and -3 standards.</p> <h2 style="text-align: left;">Types &amp; insulation:</h2> <ul> <li style="text-align: left;"> <strong>Standard</strong>: 40 mm rockwool insulation (U-value: 0.84 W/m².K).</li> <li style="text-align: left;"> <strong>EP</strong>: 50 mm PUR insulation (U-value: 0.51 W/m².K).</li> </ul> <p style="text-align: left;">Both types are equipped with bitumen glass fleece. Round versions are uninsulated, with polyester alternatives available. For extra security, there are options with a burglar-proof grid.</p> <footer> <p style="text-align: left;">Choose Skylux for the best quality and performance.</p> </footer> | metaal-opstand-700-x-1000 | 8676540285261 | 47372114395469
Curbs | Metal curb | Skylux | Metal curb 70x100 cm | Without / M25 (25 cm high) | 730 | 5412970007302 | 473.15 | Yes | 10-15 | 17.34 | Options | Without | Version | M25 (25 cm high) |  |  | 700 x 1000 mm | 1000 | 700 |  |  |  | Rectangular | 0.51 W/M²K - 0.84 W/M²K | Metal curb | C10 |  | Skylux Metal curb 700 x 1000: strong and versatile for your roof Discover the features of the Skylux metal curb 700 x 1000, perfect for modern construction projects. Features: • Durability: non-flammable and suitable for industrial applications. • Daylight: roof opening and daylight size are the same as the curb is always vertical. • Flexible: suitable for interior sunblind and available in heights from 15 cm to 50 cm. Can be combined with all types of openable windows. Versions: Choose a fixed or openable plastic skylight, with options for electric or manual operation. Also ideal for smoke extraction systems (SHE). Certification: Our curbs are CE marked according to EN 1873:2014 and comply with the EN 12101-2 and NBN S21-208-1 and -3 standards. Types & insulation: • Standard: 40 mm rockwool insulation (U-value: 0.84 W/m².K). • EP: 50 mm PUR insulation (U-value: 0.51 W/m².K). Both types are equipped with bitumen glass fleece. Round versions are uninsulated, with polyester alternatives available. For extra security, there are options with a burglar-proof grid. Choose Skylux for the best quality and performance. | https://skylux.eu/en/products/metaal-opstand-700-x-1000?variant=47372114428237 | https://skylux.eu/cdn/shop/products/M25-rechthoek_8a691657-2e83-4827-af6e-f8ad1084427e.png?v=1696328992&width=1600 | https://skylux.eu/cdn/shop/files/Metaal-opstand-70x100-cm-Metaal-opstand.png?v=1741092628&width=1600 | https://skylux.eu/cdn/shop/products/M20-rechthoek_a310d8d4-a1e7-45b2-9db1-655146158550.png?v=1696328977&width=1600 | https://skylux.eu/cdn/shop/products/M25-rechthoek_2c01a0dd-a037-44ce-9611-d8689b9e36ab.png?v=1696328978&width=1600 | https://skylux.eu/cdn/shop/products/M30-rechthoek_e09b54dc-c205-4fc5-91d0-418783c93118.png?v=1696328980&width=1600 |  | <div style="text-align: left;">Skylux Metal curb 700 x 1000: strong and versatile for your roof</div> <p style="text-align: left;">Discover the features of the Skylux metal curb 700 x 1000, perfect for modern construction projects.</p> <h2 style="text-align: left;">Features:</h2> <ul> <li style="text-align: left;"> <strong>Durability</strong>: non-flammable and suitable for industrial applications.</li> <li style="text-align: left;"> <strong>Daylight</strong>: roof opening and daylight size are the same as the curb is always vertical.</li> <li style="text-align: left;"> <strong>Flexible</strong>: suitable for interior sunblind and available in heights from 15 cm to 50 cm. Can be combined with all types of openable windows.</li> </ul> <br> <h2 style="text-align: left;">Versions:</h2> <p style="text-align: left;">Choose a fixed or openable plastic skylight, with options for electric or manual operation. Also ideal for smoke extraction systems (SHE).</p> <h2 style="text-align: left;">Certification:</h2> <p style="text-align: left;">Our curbs are CE marked according to EN 1873:2014 and comply with the EN 12101-2 and NBN S21-208-1 and -3 standards.</p> <h2 style="text-align: left;">Types &amp; insulation:</h2> <ul> <li style="text-align: left;"> <strong>Standard</strong>: 40 mm rockwool insulation (U-value: 0.84 W/m².K).</li> <li style="text-align: left;"> <strong>EP</strong>: 50 mm PUR insulation (U-value: 0.51 W/m².K).</li> </ul> <p style="text-align: left;">Both types are equipped with bitumen glass fleece. Round versions are uninsulated, with polyester alternatives available. For extra security, there are options with a burglar-proof grid.</p> <footer> <p style="text-align: left;">Choose Skylux for the best quality and performance.</p> </footer> | metaal-opstand-700-x-1000 | 8676540285261 | 47372114428237
Curbs | Metal curb | Skylux | Metal curb 70x100 cm | Without / M30 (30 cm high) | 3294 | 5412970032946 | 498.55 | Yes | 10-15 | 27 | Options | Without | Version | M30 (30 cm high) |  |  | 700 x 1000 mm | 1000 | 700 |  |  |  | Rectangular | 0.51 W/M²K - 0.84 W/M²K | Metal curb | C10 |  | Skylux Metal curb 700 x 1000: strong and versatile for your roof Discover the features of the Skylux metal curb 700 x 1000, perfect for modern construction projects. Features: • Durability: non-flammable and suitable for industrial applications. • Daylight: roof opening and daylight size are the same as the curb is always vertical. • Flexible: suitable for interior sunblind and available in heights from 15 cm to 50 cm. Can be combined with all types of openable windows. Versions: Choose a fixed or openable plastic skylight, with options for electric or manual operation. Also ideal for smoke extraction systems (SHE). Certification: Our curbs are CE marked according to EN 1873:2014 and comply with the EN 12101-2 and NBN S21-208-1 and -3 standards. Types & insulation: • Standard: 40 mm rockwool insulation (U-value: 0.84 W/m².K). • EP: 50 mm PUR insulation (U-value: 0.51 W/m².K). Both types are equipped with bitumen glass fleece. Round versions are uninsulated, with polyester alternatives available. For extra security, there are options with a burglar-proof grid. Choose Skylux for the best quality and performance. | https://skylux.eu/en/products/metaal-opstand-700-x-1000?variant=47372114461005 | https://skylux.eu/cdn/shop/products/M30-rechthoek_4c779dd5-3cb3-4f0a-b832-5b56460bcde7.png?v=1696328994&width=1600 | https://skylux.eu/cdn/shop/files/Metaal-opstand-70x100-cm-Metaal-opstand.png?v=1741092628&width=1600 | https://skylux.eu/cdn/shop/products/M20-rechthoek_a310d8d4-a1e7-45b2-9db1-655146158550.png?v=1696328977&width=1600 | https://skylux.eu/cdn/shop/products/M25-rechthoek_2c01a0dd-a037-44ce-9611-d8689b9e36ab.png?v=1696328978&width=1600 | https://skylux.eu/cdn/shop/products/M30-rechthoek_e09b54dc-c205-4fc5-91d0-418783c93118.png?v=1696328980&width=1600 |  | <div style="text-align: left;">Skylux Metal curb 700 x 1000: strong and versatile for your roof</div> <p style="text-align: left;">Discover the features of the Skylux metal curb 700 x 1000, perfect for modern construction projects.</p> <h2 style="text-align: left;">Features:</h2> <ul> <li style="text-align: left;"> <strong>Durability</strong>: non-flammable and suitable for industrial applications.</li> <li style="text-align: left;"> <strong>Daylight</strong>: roof opening and daylight size are the same as the curb is always vertical.</li> <li style="text-align: left;"> <strong>Flexible</strong>: suitable for interior sunblind and available in heights from 15 cm to 50 cm. Can be combined with all types of openable windows.</li> </ul> <br> <h2 style="text-align: left;">Versions:</h2> <p style="text-align: left;">Choose a fixed or openable plastic skylight, with options for electric or manual operation. Also ideal for smoke extraction systems (SHE).</p> <h2 style="text-align: left;">Certification:</h2> <p style="text-align: left;">Our curbs are CE marked according to EN 1873:2014 and comply with the EN 12101-2 and NBN S21-208-1 and -3 standards.</p> <h2 style="text-align: left;">Types &amp; insulation:</h2> <ul> <li style="text-align: left;"> <strong>Standard</strong>: 40 mm rockwool insulation (U-value: 0.84 W/m².K).</li> <li style="text-align: left;"> <strong>EP</strong>: 50 mm PUR insulation (U-value: 0.51 W/m².K).</li> </ul> <p style="text-align: left;">Both types are equipped with bitumen glass fleece. Round versions are uninsulated, with polyester alternatives available. For extra security, there are options with a burglar-proof grid.</p> <footer> <p style="text-align: left;">Choose Skylux for the best quality and performance.</p> </footer> | metaal-opstand-700-x-1000 | 8676540285261 | 47372114461005
Curbs | Metal curb | Skylux | Metal curb 70x100 cm | Without / M40 (40 cm high) | 788 | 5412970007883 | 554.2 | Yes | 10-15 | 29 | Options | Without | Version | M40 (40 cm high) |  |  | 700 x 1000 mm | 1000 | 700 |  |  |  | Rectangular | 0.51 W/M²K - 0.84 W/M²K | Metal curb | C10 |  | Skylux Metal curb 700 x 1000: strong and versatile for your roof Discover the features of the Skylux metal curb 700 x 1000, perfect for modern construction projects. Features: • Durability: non-flammable and suitable for industrial applications. • Daylight: roof opening and daylight size are the same as the curb is always vertical. • Flexible: suitable for interior sunblind and available in heights from 15 cm to 50 cm. Can be combined with all types of openable windows. Versions: Choose a fixed or openable plastic skylight, with options for electric or manual operation. Also ideal for smoke extraction systems (SHE). Certification: Our curbs are CE marked according to EN 1873:2014 and comply with the EN 12101-2 and NBN S21-208-1 and -3 standards. Types & insulation: • Standard: 40 mm rockwool insulation (U-value: 0.84 W/m².K). • EP: 50 mm PUR insulation (U-value: 0.51 W/m².K). Both types are equipped with bitumen glass fleece. Round versions are uninsulated, with polyester alternatives available. For extra security, there are options with a burglar-proof grid. Choose Skylux for the best quality and performance. | https://skylux.eu/en/products/metaal-opstand-700-x-1000?variant=47372114493773 | https://skylux.eu/cdn/shop/products/M40-rechthoek_e59876c2-9591-454d-b0cc-fd9360e97b67.png?v=1696328995&width=1600 | https://skylux.eu/cdn/shop/files/Metaal-opstand-70x100-cm-Metaal-opstand.png?v=1741092628&width=1600 | https://skylux.eu/cdn/shop/products/M20-rechthoek_a310d8d4-a1e7-45b2-9db1-655146158550.png?v=1696328977&width=1600 | https://skylux.eu/cdn/shop/products/M25-rechthoek_2c01a0dd-a037-44ce-9611-d8689b9e36ab.png?v=1696328978&width=1600 | https://skylux.eu/cdn/shop/products/M30-rechthoek_e09b54dc-c205-4fc5-91d0-418783c93118.png?v=1696328980&width=1600 |  | <div style="text-align: left;">Skylux Metal curb 700 x 1000: strong and versatile for your roof</div> <p style="text-align: left;">Discover the features of the Skylux metal curb 700 x 1000, perfect for modern construction projects.</p> <h2 style="text-align: left;">Features:</h2> <ul> <li style="text-align: left;"> <strong>Durability</strong>: non-flammable and suitable for industrial applications.</li> <li style="text-align: left;"> <strong>Daylight</strong>: roof opening and daylight size are the same as the curb is always vertical.</li> <li style="text-align: left;"> <strong>Flexible</strong>: suitable for interior sunblind and available in heights from 15 cm to 50 cm. Can be combined with all types of openable windows.</li> </ul> <br> <h2 style="text-align: left;">Versions:</h2> <p style="text-align: left;">Choose a fixed or openable plastic skylight, with options for electric or manual operation. Also ideal for smoke extraction systems (SHE).</p> <h2 style="text-align: left;">Certification:</h2> <p style="text-align: left;">Our curbs are CE marked according to EN 1873:2014 and comply with the EN 12101-2 and NBN S21-208-1 and -3 standards.</p> <h2 style="text-align: left;">Types &amp; insulation:</h2> <ul> <li style="text-align: left;"> <strong>Standard</strong>: 40 mm rockwool insulation (U-value: 0.84 W/m².K).</li> <li style="text-align: left;"> <strong>EP</strong>: 50 mm PUR insulation (U-value: 0.51 W/m².K).</li> </ul> <p style="text-align: left;">Both types are equipped with bitumen glass fleece. Round versions are uninsulated, with polyester alternatives available. For extra security, there are options with a burglar-proof grid.</p> <footer> <p style="text-align: left;">Choose Skylux for the best quality and performance.</p> </footer> | metaal-opstand-700-x-1000 | 8676540285261 | 47372114493773
Curbs | Metal curb | Skylux | Metal curb 70x100 cm | Without / M50 (50 cm high) | 3394 | 5412970033943 | 595.35 | Yes | 10-15 | 34.5 | Options | Without | Version | M50 (50 cm high) |  |  | 700 x 1000 mm | 1000 | 700 |  |  |  | Rectangular | 0.51 W/M²K - 0.84 W/M²K | Metal curb | C10 |  | Skylux Metal curb 700 x 1000: strong and versatile for your roof Discover the features of the Skylux metal curb 700 x 1000, perfect for modern construction projects. Features: • Durability: non-flammable and suitable for industrial applications. • Daylight: roof opening and daylight size are the same as the curb is always vertical. • Flexible: suitable for interior sunblind and available in heights from 15 cm to 50 cm. Can be combined with all types of openable windows. Versions: Choose a fixed or openable plastic skylight, with options for electric or manual operation. Also ideal for smoke extraction systems (SHE). Certification: Our curbs are CE marked according to EN 1873:2014 and comply with the EN 12101-2 and NBN S21-208-1 and -3 standards. Types & insulation: • Standard: 40 mm rockwool insulation (U-value: 0.84 W/m².K). • EP: 50 mm PUR insulation (U-value: 0.51 W/m².K). Both types are equipped with bitumen glass fleece. Round versions are uninsulated, with polyester alternatives available. For extra security, there are options with a burglar-proof grid. Choose Skylux for the best quality and performance. | https://skylux.eu/en/products/metaal-opstand-700-x-1000?variant=47372114559309 | https://skylux.eu/cdn/shop/products/M50-rechthoek_782be6c5-e12b-497c-91a4-d6d38e661623.png?v=1696328997&width=1600 | https://skylux.eu/cdn/shop/files/Metaal-opstand-70x100-cm-Metaal-opstand.png?v=1741092628&width=1600 | https://skylux.eu/cdn/shop/products/M20-rechthoek_a310d8d4-a1e7-45b2-9db1-655146158550.png?v=1696328977&width=1600 | https://skylux.eu/cdn/shop/products/M25-rechthoek_2c01a0dd-a037-44ce-9611-d8689b9e36ab.png?v=1696328978&width=1600 | https://skylux.eu/cdn/shop/products/M30-rechthoek_e09b54dc-c205-4fc5-91d0-418783c93118.png?v=1696328980&width=1600 |  | <div style="text-align: left;">Skylux Metal curb 700 x 1000: strong and versatile for your roof</div> <p style="text-align: left;">Discover the features of the Skylux metal curb 700 x 1000, perfect for modern construction projects.</p> <h2 style="text-align: left;">Features:</h2> <ul> <li style="text-align: left;"> <strong>Durability</strong>: non-flammable and suitable for industrial applications.</li> <li style="text-align: left;"> <strong>Daylight</strong>: roof opening and daylight size are the same as the curb is always vertical.</li> <li style="text-align: left;"> <strong>Flexible</strong>: suitable for interior sunblind and available in heights from 15 cm to 50 cm. Can be combined with all types of openable windows.</li> </ul> <br> <h2 style="text-align: left;">Versions:</h2> <p style="text-align: left;">Choose a fixed or openable plastic skylight, with options for electric or manual operation. Also ideal for smoke extraction systems (SHE).</p> <h2 style="text-align: left;">Certification:</h2> <p style="text-align: left;">Our curbs are CE marked according to EN 1873:2014 and comply with the EN 12101-2 and NBN S21-208-1 and -3 standards.</p> <h2 style="text-align: left;">Types &amp; insulation:</h2> <ul> <li style="text-align: left;"> <strong>Standard</strong>: 40 mm rockwool insulation (U-value: 0.84 W/m².K).</li> <li style="text-align: left;"> <strong>EP</strong>: 50 mm PUR insulation (U-value: 0.51 W/m².K).</li> </ul> <p style="text-align: left;">Both types are equipped with bitumen glass fleece. Round versions are uninsulated, with polyester alternatives available. For extra security, there are options with a burglar-proof grid.</p> <footer> <p style="text-align: left;">Choose Skylux for the best quality and performance.</p> </footer> | metaal-opstand-700-x-1000 | 8676540285261 | 47372114559309
Curbs | Metal curb | Skylux | Metal curb 70x100 cm | burglar-proof grid / M15 (15 cm high) | 10200 | 5412970102007 | 663.1 | Yes | 10-15 | 16.45 | Options | burglar-proof grid | Version | M15 (15 cm high) |  |  | 700 x 1000 mm | 1000 | 700 |  |  |  | Rectangular | 0.51 W/M²K - 0.84 W/M²K | Metal curb | C10 |  | Skylux Metal curb 700 x 1000: strong and versatile for your roof Discover the features of the Skylux metal curb 700 x 1000, perfect for modern construction projects. Features: • Durability: non-flammable and suitable for industrial applications. • Daylight: roof opening and daylight size are the same as the curb is always vertical. • Flexible: suitable for interior sunblind and available in heights from 15 cm to 50 cm. Can be combined with all types of openable windows. Versions: Choose a fixed or openable plastic skylight, with options for electric or manual operation. Also ideal for smoke extraction systems (SHE). Certification: Our curbs are CE marked according to EN 1873:2014 and comply with the EN 12101-2 and NBN S21-208-1 and -3 standards. Types & insulation: • Standard: 40 mm rockwool insulation (U-value: 0.84 W/m².K). • EP: 50 mm PUR insulation (U-value: 0.51 W/m².K). Both types are equipped with bitumen glass fleece. Round versions are uninsulated, with polyester alternatives available. For extra security, there are options with a burglar-proof grid. Choose Skylux for the best quality and performance. | https://skylux.eu/en/products/metaal-opstand-700-x-1000?variant=47372114592077 | https://skylux.eu/cdn/shop/products/M15-rechthoek-rooster_bdba7d4b-f8d2-4d06-a7b3-ae02adafe20b.png?v=1696328999&width=1600 | https://skylux.eu/cdn/shop/files/Metaal-opstand-70x100-cm-Metaal-opstand.png?v=1741092628&width=1600 | https://skylux.eu/cdn/shop/products/M20-rechthoek_a310d8d4-a1e7-45b2-9db1-655146158550.png?v=1696328977&width=1600 | https://skylux.eu/cdn/shop/products/M25-rechthoek_2c01a0dd-a037-44ce-9611-d8689b9e36ab.png?v=1696328978&width=1600 | https://skylux.eu/cdn/shop/products/M30-rechthoek_e09b54dc-c205-4fc5-91d0-418783c93118.png?v=1696328980&width=1600 |  | <div style="text-align: left;">Skylux Metal curb 700 x 1000: strong and versatile for your roof</div> <p style="text-align: left;">Discover the features of the Skylux metal curb 700 x 1000, perfect for modern construction projects.</p> <h2 style="text-align: left;">Features:</h2> <ul> <li style="text-align: left;"> <strong>Durability</strong>: non-flammable and suitable for industrial applications.</li> <li style="text-align: left;"> <strong>Daylight</strong>: roof opening and daylight size are the same as the curb is always vertical.</li> <li style="text-align: left;"> <strong>Flexible</strong>: suitable for interior sunblind and available in heights from 15 cm to 50 cm. Can be combined with all types of openable windows.</li> </ul> <br> <h2 style="text-align: left;">Versions:</h2> <p style="text-align: left;">Choose a fixed or openable plastic skylight, with options for electric or manual operation. Also ideal for smoke extraction systems (SHE).</p> <h2 style="text-align: left;">Certification:</h2> <p style="text-align: left;">Our curbs are CE marked according to EN 1873:2014 and comply with the EN 12101-2 and NBN S21-208-1 and -3 standards.</p> <h2 style="text-align: left;">Types &amp; insulation:</h2> <ul> <li style="text-align: left;"> <strong>Standard</strong>: 40 mm rockwool insulation (U-value: 0.84 W/m².K).</li> <li style="text-align: left;"> <strong>EP</strong>: 50 mm PUR insulation (U-value: 0.51 W/m².K).</li> </ul> <p style="text-align: left;">Both types are equipped with bitumen glass fleece. Round versions are uninsulated, with polyester alternatives available. For extra security, there are options with a burglar-proof grid.</p> <footer> <p style="text-align: left;">Choose Skylux for the best quality and performance.</p> </footer> | metaal-opstand-700-x-1000 | 8676540285261 | 47372114592077
Curbs | Metal curb | Skylux | Metal curb 70x100 cm | burglar-proof grid / M25 (25 cm high) | 24353 | 5412970243533 | 726 | Yes | 10-15 | 21 | Options | burglar-proof grid | Version | M25 (25 cm high) |  |  | 700 x 1000 mm | 1000 | 700 |  |  |  | Rectangular | 0.51 W/M²K - 0.84 W/M²K | Metal curb | C10 |  | Skylux Metal curb 700 x 1000: strong and versatile for your roof Discover the features of the Skylux metal curb 700 x 1000, perfect for modern construction projects. Features: • Durability: non-flammable and suitable for industrial applications. • Daylight: roof opening and daylight size are the same as the curb is always vertical. • Flexible: suitable for interior sunblind and available in heights from 15 cm to 50 cm. Can be combined with all types of openable windows. Versions: Choose a fixed or openable plastic skylight, with options for electric or manual operation. Also ideal for smoke extraction systems (SHE). Certification: Our curbs are CE marked according to EN 1873:2014 and comply with the EN 12101-2 and NBN S21-208-1 and -3 standards. Types & insulation: • Standard: 40 mm rockwool insulation (U-value: 0.84 W/m².K). • EP: 50 mm PUR insulation (U-value: 0.51 W/m².K). Both types are equipped with bitumen glass fleece. Round versions are uninsulated, with polyester alternatives available. For extra security, there are options with a burglar-proof grid. Choose Skylux for the best quality and performance. | https://skylux.eu/en/products/metaal-opstand-700-x-1000?variant=47372114624845 | https://skylux.eu/cdn/shop/products/M25-rechthoek-rooster_bfa86650-e63a-434f-8492-6583145a0a27.png?v=1696329001&width=1600 | https://skylux.eu/cdn/shop/files/Metaal-opstand-70x100-cm-Metaal-opstand.png?v=1741092628&width=1600 | https://skylux.eu/cdn/shop/products/M20-rechthoek_a310d8d4-a1e7-45b2-9db1-655146158550.png?v=1696328977&width=1600 | https://skylux.eu/cdn/shop/products/M25-rechthoek_2c01a0dd-a037-44ce-9611-d8689b9e36ab.png?v=1696328978&width=1600 | https://skylux.eu/cdn/shop/products/M30-rechthoek_e09b54dc-c205-4fc5-91d0-418783c93118.png?v=1696328980&width=1600 |  | <div style="text-align: left;">Skylux Metal curb 700 x 1000: strong and versatile for your roof</div> <p style="text-align: left;">Discover the features of the Skylux metal curb 700 x 1000, perfect for modern construction projects.</p> <h2 style="text-align: left;">Features:</h2> <ul> <li style="text-align: left;"> <strong>Durability</strong>: non-flammable and suitable for industrial applications.</li> <li style="text-align: left;"> <strong>Daylight</strong>: roof opening and daylight size are the same as the curb is always vertical.</li> <li style="text-align: left;"> <strong>Flexible</strong>: suitable for interior sunblind and available in heights from 15 cm to 50 cm. Can be combined with all types of openable windows.</li> </ul> <br> <h2 style="text-align: left;">Versions:</h2> <p style="text-align: left;">Choose a fixed or openable plastic skylight, with options for electric or manual operation. Also ideal for smoke extraction systems (SHE).</p> <h2 style="text-align: left;">Certification:</h2> <p style="text-align: left;">Our curbs are CE marked according to EN 1873:2014 and comply with the EN 12101-2 and NBN S21-208-1 and -3 standards.</p> <h2 style="text-align: left;">Types &amp; insulation:</h2> <ul> <li style="text-align: left;"> <strong>Standard</strong>: 40 mm rockwool insulation (U-value: 0.84 W/m².K).</li> <li style="text-align: left;"> <strong>EP</strong>: 50 mm PUR insulation (U-value: 0.51 W/m².K).</li> </ul> <p style="text-align: left;">Both types are equipped with bitumen glass fleece. Round versions are uninsulated, with polyester alternatives available. For extra security, there are options with a burglar-proof grid.</p> <footer> <p style="text-align: left;">Choose Skylux for the best quality and performance.</p> </footer> | metaal-opstand-700-x-1000 | 8676540285261 | 47372114624845
Curbs | Metal curb | Skylux | Metal curb 70x100 cm | EP (insulated 0.51 /m²K) / M40 (40 cm high) | 47031 | 5412970470311 | 665.05 | Yes | 10-15 | 30.47 | Options | EP (insulated 0.51 /m²K) | Version | M40 (40 cm high) |  |  | 700 x 1000 mm | 1000 | 700 |  |  |  | Rectangular | 0.51 W/M²K - 0.84 W/M²K | Metal curb | C10 |  | Skylux Metal curb 700 x 1000: strong and versatile for your roof Discover the features of the Skylux metal curb 700 x 1000, perfect for modern construction projects. Features: • Durability: non-flammable and suitable for industrial applications. • Daylight: roof opening and daylight size are the same as the curb is always vertical. • Flexible: suitable for interior sunblind and available in heights from 15 cm to 50 cm. Can be combined with all types of openable windows. Versions: Choose a fixed or openable plastic skylight, with options for electric or manual operation. Also ideal for smoke extraction systems (SHE). Certification: Our curbs are CE marked according to EN 1873:2014 and comply with the EN 12101-2 and NBN S21-208-1 and -3 standards. Types & insulation: • Standard: 40 mm rockwool insulation (U-value: 0.84 W/m².K). • EP: 50 mm PUR insulation (U-value: 0.51 W/m².K). Both types are equipped with bitumen glass fleece. Round versions are uninsulated, with polyester alternatives available. For extra security, there are options with a burglar-proof grid. Choose Skylux for the best quality and performance. | https://skylux.eu/en/products/metaal-opstand-700-x-1000?variant=47372114657613 | https://skylux.eu/cdn/shop/products/M40-rechthoek_e59876c2-9591-454d-b0cc-fd9360e97b67.png?v=1696328995&width=1600 | https://skylux.eu/cdn/shop/files/Metaal-opstand-70x100-cm-Metaal-opstand.png?v=1741092628&width=1600 | https://skylux.eu/cdn/shop/products/M20-rechthoek_a310d8d4-a1e7-45b2-9db1-655146158550.png?v=1696328977&width=1600 | https://skylux.eu/cdn/shop/products/M25-rechthoek_2c01a0dd-a037-44ce-9611-d8689b9e36ab.png?v=1696328978&width=1600 | https://skylux.eu/cdn/shop/products/M30-rechthoek_e09b54dc-c205-4fc5-91d0-418783c93118.png?v=1696328980&width=1600 |  | <div style="text-align: left;">Skylux Metal curb 700 x 1000: strong and versatile for your roof</div> <p style="text-align: left;">Discover the features of the Skylux metal curb 700 x 1000, perfect for modern construction projects.</p> <h2 style="text-align: left;">Features:</h2> <ul> <li style="text-align: left;"> <strong>Durability</strong>: non-flammable and suitable for industrial applications.</li> <li style="text-align: left;"> <strong>Daylight</strong>: roof opening and daylight size are the same as the curb is always vertical.</li> <li style="text-align: left;"> <strong>Flexible</strong>: suitable for interior sunblind and available in heights from 15 cm to 50 cm. Can be combined with all types of openable windows.</li> </ul> <br> <h2 style="text-align: left;">Versions:</h2> <p style="text-align: left;">Choose a fixed or openable plastic skylight, with options for electric or manual operation. Also ideal for smoke extraction systems (SHE).</p> <h2 style="text-align: left;">Certification:</h2> <p style="text-align: left;">Our curbs are CE marked according to EN 1873:2014 and comply with the EN 12101-2 and NBN S21-208-1 and -3 standards.</p> <h2 style="text-align: left;">Types &amp; insulation:</h2> <ul> <li style="text-align: left;"> <strong>Standard</strong>: 40 mm rockwool insulation (U-value: 0.84 W/m².K).</li> <li style="text-align: left;"> <strong>EP</strong>: 50 mm PUR insulation (U-value: 0.51 W/m².K).</li> </ul> <p style="text-align: left;">Both types are equipped with bitumen glass fleece. Round versions are uninsulated, with polyester alternatives available. For extra security, there are options with a burglar-proof grid.</p> <footer> <p style="text-align: left;">Choose Skylux for the best quality and performance.</p> </footer> | metaal-opstand-700-x-1000 | 8676540285261 | 47372114657613
Curbs | Metal curb | Skylux | Metal curb 70x100 cm | EP (insulated 0.51 /m²K) / M50 (50 cm high) | 35278 | 5412970352785 | 714.4 | Yes | 10-15 | 34.5 | Options | EP (insulated 0.51 /m²K) | Version | M50 (50 cm high) |  |  | 700 x 1000 mm | 1000 | 700 |  |  |  | Rectangular | 0.51 W/M²K - 0.84 W/M²K | Metal curb | C10 |  | Skylux Metal curb 700 x 1000: strong and versatile for your roof Discover the features of the Skylux metal curb 700 x 1000, perfect for modern construction projects. Features: • Durability: non-flammable and suitable for industrial applications. • Daylight: roof opening and daylight size are the same as the curb is always vertical. • Flexible: suitable for interior sunblind and available in heights from 15 cm to 50 cm. Can be combined with all types of openable windows. Versions: Choose a fixed or openable plastic skylight, with options for electric or manual operation. Also ideal for smoke extraction systems (SHE). Certification: Our curbs are CE marked according to EN 1873:2014 and comply with the EN 12101-2 and NBN S21-208-1 and -3 standards. Types & insulation: • Standard: 40 mm rockwool insulation (U-value: 0.84 W/m².K). • EP: 50 mm PUR insulation (U-value: 0.51 W/m².K). Both types are equipped with bitumen glass fleece. Round versions are uninsulated, with polyester alternatives available. For extra security, there are options with a burglar-proof grid. Choose Skylux for the best quality and performance. | https://skylux.eu/en/products/metaal-opstand-700-x-1000?variant=47372114690381 | https://skylux.eu/cdn/shop/products/M50-rechthoek_782be6c5-e12b-497c-91a4-d6d38e661623.png?v=1696328997&width=1600 | https://skylux.eu/cdn/shop/files/Metaal-opstand-70x100-cm-Metaal-opstand.png?v=1741092628&width=1600 | https://skylux.eu/cdn/shop/products/M20-rechthoek_a310d8d4-a1e7-45b2-9db1-655146158550.png?v=1696328977&width=1600 | https://skylux.eu/cdn/shop/products/M25-rechthoek_2c01a0dd-a037-44ce-9611-d8689b9e36ab.png?v=1696328978&width=1600 | https://skylux.eu/cdn/shop/products/M30-rechthoek_e09b54dc-c205-4fc5-91d0-418783c93118.png?v=1696328980&width=1600 |  | <div style="text-align: left;">Skylux Metal curb 700 x 1000: strong and versatile for your roof</div> <p style="text-align: left;">Discover the features of the Skylux metal curb 700 x 1000, perfect for modern construction projects.</p> <h2 style="text-align: left;">Features:</h2> <ul> <li style="text-align: left;"> <strong>Durability</strong>: non-flammable and suitable for industrial applications.</li> <li style="text-align: left;"> <strong>Daylight</strong>: roof opening and daylight size are the same as the curb is always vertical.</li> <li style="text-align: left;"> <strong>Flexible</strong>: suitable for interior sunblind and available in heights from 15 cm to 50 cm. Can be combined with all types of openable windows.</li> </ul> <br> <h2 style="text-align: left;">Versions:</h2> <p style="text-align: left;">Choose a fixed or openable plastic skylight, with options for electric or manual operation. Also ideal for smoke extraction systems (SHE).</p> <h2 style="text-align: left;">Certification:</h2> <p style="text-align: left;">Our curbs are CE marked according to EN 1873:2014 and comply with the EN 12101-2 and NBN S21-208-1 and -3 standards.</p> <h2 style="text-align: left;">Types &amp; insulation:</h2> <ul> <li style="text-align: left;"> <strong>Standard</strong>: 40 mm rockwool insulation (U-value: 0.84 W/m².K).</li> <li style="text-align: left;"> <strong>EP</strong>: 50 mm PUR insulation (U-value: 0.51 W/m².K).</li> </ul> <p style="text-align: left;">Both types are equipped with bitumen glass fleece. Round versions are uninsulated, with polyester alternatives available. For extra security, there are options with a burglar-proof grid.</p> <footer> <p style="text-align: left;">Choose Skylux for the best quality and performance.</p> </footer> | metaal-opstand-700-x-1000 | 8676540285261 | 47372114690381
Curbs | Metal curb | Skylux | Metal curb 70x130 cm | Without / M15 (15 cm high) | 21624 | 5412970216247 | 428.35 | Yes | 10-15 | 17.85 | Options | Without | Version | M15 (15 cm high) |  |  | 700 x 1300 mm | 1300 | 700 |  |  |  | Rectangular | 0.51 W/M²K - 0.84 W/M²K | Metal curb | C10 |  | Skylux Metal curb 700 x 1300: strong and versatile for your roof Discover the features of the Skylux metal curb 700 x 1300, perfect for modern construction projects. Features: • Durability: non-flammable and suitable for industrial applications. • Daylight: roof opening and daylight size are the same as the curb is always vertical. • Flexible: suitable for interior sunblind and available in heights from 15 cm to 50 cm. Can be combined with all types of openable windows. Versions: Choose a fixed or openable plastic skylight, with options for electric or manual operation. Also ideal for smoke extraction systems (SHE). Certification: Our curbs are CE marked according to EN 1873:2014 and comply with the EN 12101-2 and NBN S21-208-1 and -3 standards. Types & insulation: • Standard: 40 mm rockwool insulation (U-value: 0.84 W/m².K). • EP: 50 mm PUR insulation (U-value: 0.51 W/m².K). Both types are equipped with bitumen glass fleece. Round versions are uninsulated, with polyester alternatives available. For extra security, there are options with a burglar-proof grid. Choose Skylux for the best quality and performance. | https://skylux.eu/en/products/metaal-opstand-700-x-1300?variant=47372116656461 | https://skylux.eu/cdn/shop/products/M15-rechthoek_7ccf3494-18e4-465d-a9a6-2c53a3b3f0ea.png?v=1696329013&width=1600 | https://skylux.eu/cdn/shop/files/Metaal-opstand-70x130-cm-Metaal-opstand.png?v=1741092635&width=1600 | https://skylux.eu/cdn/shop/products/M20-rechthoek_adb3544c-fc38-4e5a-8369-0e3b5ddc3cf1.png?v=1696329004&width=1600 | https://skylux.eu/cdn/shop/products/M25-rechthoek_ade00263-dc43-45a0-9d96-b583ee56b59c.png?v=1696329006&width=1600 | https://skylux.eu/cdn/shop/products/M30-rechthoek_be8fdcf9-4f5c-405a-a302-c32f44fe7031.png?v=1696329008&width=1600 |  | <div style="text-align: left;">Skylux Metal curb 700 x 1300: strong and versatile for your roof</div> <p style="text-align: left;">Discover the features of the Skylux metal curb 700 x 1300, perfect for modern construction projects.</p> <h2 style="text-align: left;">Features:</h2> <ul> <li style="text-align: left;"> <strong>Durability</strong>: non-flammable and suitable for industrial applications.</li> <li style="text-align: left;"> <strong>Daylight</strong>: roof opening and daylight size are the same as the curb is always vertical.</li> <li style="text-align: left;"> <strong>Flexible</strong>: suitable for interior sunblind and available in heights from 15 cm to 50 cm. Can be combined with all types of openable windows.</li> </ul> <br> <h2 style="text-align: left;">Versions:</h2> <p style="text-align: left;">Choose a fixed or openable plastic skylight, with options for electric or manual operation. Also ideal for smoke extraction systems (SHE).</p> <h2 style="text-align: left;">Certification:</h2> <p style="text-align: left;">Our curbs are CE marked according to EN 1873:2014 and comply with the EN 12101-2 and NBN S21-208-1 and -3 standards.</p> <h2 style="text-align: left;">Types &amp; insulation:</h2> <ul> <li style="text-align: left;"> <strong>Standard</strong>: 40 mm rockwool insulation (U-value: 0.84 W/m².K).</li> <li style="text-align: left;"> <strong>EP</strong>: 50 mm PUR insulation (U-value: 0.51 W/m².K).</li> </ul> <p style="text-align: left;">Both types are equipped with bitumen glass fleece. Round versions are uninsulated, with polyester alternatives available. For extra security, there are options with a burglar-proof grid.</p> <footer> <p style="text-align: left;">Choose Skylux for the best quality and performance.</p> </footer> | metaal-opstand-700-x-1300 | 8676540514637 | 47372116656461
Curbs | Metal curb | Skylux | Metal curb 70x130 cm | Without / M20 (20 cm high) | 24233 | 5412970242338 | 471.9 | Yes | 10-15 | 28 | Options | Without | Version | M20 (20 cm high) |  |  | 700 x 1300 mm | 1300 | 700 |  |  |  | Rectangular | 0.51 W/M²K - 0.84 W/M²K | Metal curb | C10 |  | Skylux Metal curb 700 x 1300: strong and versatile for your roof Discover the features of the Skylux metal curb 700 x 1300, perfect for modern construction projects. Features: • Durability: non-flammable and suitable for industrial applications. • Daylight: roof opening and daylight size are the same as the curb is always vertical. • Flexible: suitable for interior sunblind and available in heights from 15 cm to 50 cm. Can be combined with all types of openable windows. Versions: Choose a fixed or openable plastic skylight, with options for electric or manual operation. Also ideal for smoke extraction systems (SHE). Certification: Our curbs are CE marked according to EN 1873:2014 and comply with the EN 12101-2 and NBN S21-208-1 and -3 standards. Types & insulation: • Standard: 40 mm rockwool insulation (U-value: 0.84 W/m².K). • EP: 50 mm PUR insulation (U-value: 0.51 W/m².K). Both types are equipped with bitumen glass fleece. Round versions are uninsulated, with polyester alternatives available. For extra security, there are options with a burglar-proof grid. Choose Skylux for the best quality and performance. | https://skylux.eu/en/products/metaal-opstand-700-x-1300?variant=47372116689229 | https://skylux.eu/cdn/shop/products/M20-rechthoek_4e806688-e07f-4994-ba49-58948e740ad6.png?v=1696329015&width=1600 | https://skylux.eu/cdn/shop/files/Metaal-opstand-70x130-cm-Metaal-opstand.png?v=1741092635&width=1600 | https://skylux.eu/cdn/shop/products/M20-rechthoek_adb3544c-fc38-4e5a-8369-0e3b5ddc3cf1.png?v=1696329004&width=1600 | https://skylux.eu/cdn/shop/products/M25-rechthoek_ade00263-dc43-45a0-9d96-b583ee56b59c.png?v=1696329006&width=1600 | https://skylux.eu/cdn/shop/products/M30-rechthoek_be8fdcf9-4f5c-405a-a302-c32f44fe7031.png?v=1696329008&width=1600 |  | <div style="text-align: left;">Skylux Metal curb 700 x 1300: strong and versatile for your roof</div> <p style="text-align: left;">Discover the features of the Skylux metal curb 700 x 1300, perfect for modern construction projects.</p> <h2 style="text-align: left;">Features:</h2> <ul> <li style="text-align: left;"> <strong>Durability</strong>: non-flammable and suitable for industrial applications.</li> <li style="text-align: left;"> <strong>Daylight</strong>: roof opening and daylight size are the same as the curb is always vertical.</li> <li style="text-align: left;"> <strong>Flexible</strong>: suitable for interior sunblind and available in heights from 15 cm to 50 cm. Can be combined with all types of openable windows.</li> </ul> <br> <h2 style="text-align: left;">Versions:</h2> <p style="text-align: left;">Choose a fixed or openable plastic skylight, with options for electric or manual operation. Also ideal for smoke extraction systems (SHE).</p> <h2 style="text-align: left;">Certification:</h2> <p style="text-align: left;">Our curbs are CE marked according to EN 1873:2014 and comply with the EN 12101-2 and NBN S21-208-1 and -3 standards.</p> <h2 style="text-align: left;">Types &amp; insulation:</h2> <ul> <li style="text-align: left;"> <strong>Standard</strong>: 40 mm rockwool insulation (U-value: 0.84 W/m².K).</li> <li style="text-align: left;"> <strong>EP</strong>: 50 mm PUR insulation (U-value: 0.51 W/m².K).</li> </ul> <p style="text-align: left;">Both types are equipped with bitumen glass fleece. Round versions are uninsulated, with polyester alternatives available. For extra security, there are options with a burglar-proof grid.</p> <footer> <p style="text-align: left;">Choose Skylux for the best quality and performance.</p> </footer> | metaal-opstand-700-x-1300 | 8676540514637 | 47372116689229
Curbs | Metal curb | Skylux | Metal curb 70x130 cm | Without / M25 (25 cm high) | 27167 | 5412970271673 | 502.15 | Yes | 10-15 | 23.8 | Options | Without | Version | M25 (25 cm high) |  |  | 700 x 1300 mm | 1300 | 700 |  |  |  | Rectangular | 0.51 W/M²K - 0.84 W/M²K | Metal curb | C10 |  | Skylux Metal curb 700 x 1300: strong and versatile for your roof Discover the features of the Skylux metal curb 700 x 1300, perfect for modern construction projects. Features: • Durability: non-flammable and suitable for industrial applications. • Daylight: roof opening and daylight size are the same as the curb is always vertical. • Flexible: suitable for interior sunblind and available in heights from 15 cm to 50 cm. Can be combined with all types of openable windows. Versions: Choose a fixed or openable plastic skylight, with options for electric or manual operation. Also ideal for smoke extraction systems (SHE). Certification: Our curbs are CE marked according to EN 1873:2014 and comply with the EN 12101-2 and NBN S21-208-1 and -3 standards. Types & insulation: • Standard: 40 mm rockwool insulation (U-value: 0.84 W/m².K). • EP: 50 mm PUR insulation (U-value: 0.51 W/m².K). Both types are equipped with bitumen glass fleece. Round versions are uninsulated, with polyester alternatives available. For extra security, there are options with a burglar-proof grid. Choose Skylux for the best quality and performance. | https://skylux.eu/en/products/metaal-opstand-700-x-1300?variant=47372116721997 | https://skylux.eu/cdn/shop/products/M25-rechthoek_ec4452de-2ecc-4984-bb5f-b94bca08698c.png?v=1696329016&width=1600 | https://skylux.eu/cdn/shop/files/Metaal-opstand-70x130-cm-Metaal-opstand.png?v=1741092635&width=1600 | https://skylux.eu/cdn/shop/products/M20-rechthoek_adb3544c-fc38-4e5a-8369-0e3b5ddc3cf1.png?v=1696329004&width=1600 | https://skylux.eu/cdn/shop/products/M25-rechthoek_ade00263-dc43-45a0-9d96-b583ee56b59c.png?v=1696329006&width=1600 | https://skylux.eu/cdn/shop/products/M30-rechthoek_be8fdcf9-4f5c-405a-a302-c32f44fe7031.png?v=1696329008&width=1600 |  | <div style="text-align: left;">Skylux Metal curb 700 x 1300: strong and versatile for your roof</div> <p style="text-align: left;">Discover the features of the Skylux metal curb 700 x 1300, perfect for modern construction projects.</p> <h2 style="text-align: left;">Features:</h2> <ul> <li style="text-align: left;"> <strong>Durability</strong>: non-flammable and suitable for industrial applications.</li> <li style="text-align: left;"> <strong>Daylight</strong>: roof opening and daylight size are the same as the curb is always vertical.</li> <li style="text-align: left;"> <strong>Flexible</strong>: suitable for interior sunblind and available in heights from 15 cm to 50 cm. Can be combined with all types of openable windows.</li> </ul> <br> <h2 style="text-align: left;">Versions:</h2> <p style="text-align: left;">Choose a fixed or openable plastic skylight, with options for electric or manual operation. Also ideal for smoke extraction systems (SHE).</p> <h2 style="text-align: left;">Certification:</h2> <p style="text-align: left;">Our curbs are CE marked according to EN 1873:2014 and comply with the EN 12101-2 and NBN S21-208-1 and -3 standards.</p> <h2 style="text-align: left;">Types &amp; insulation:</h2> <ul> <li style="text-align: left;"> <strong>Standard</strong>: 40 mm rockwool insulation (U-value: 0.84 W/m².K).</li> <li style="text-align: left;"> <strong>EP</strong>: 50 mm PUR insulation (U-value: 0.51 W/m².K).</li> </ul> <p style="text-align: left;">Both types are equipped with bitumen glass fleece. Round versions are uninsulated, with polyester alternatives available. For extra security, there are options with a burglar-proof grid.</p> <footer> <p style="text-align: left;">Choose Skylux for the best quality and performance.</p> </footer> | metaal-opstand-700-x-1300 | 8676540514637 | 47372116721997
Curbs | Metal curb | Skylux | Metal curb 70x130 cm | Without / M30 (30 cm high) | 19929 | 5412970199298 | 532.4 | Yes | 10-15 | 31 | Options | Without | Version | M30 (30 cm high) |  |  | 700 x 1300 mm | 1300 | 700 |  |  |  | Rectangular | 0.51 W/M²K - 0.84 W/M²K | Metal curb | C10 |  | Skylux Metal curb 700 x 1300: strong and versatile for your roof Discover the features of the Skylux metal curb 700 x 1300, perfect for modern construction projects. Features: • Durability: non-flammable and suitable for industrial applications. • Daylight: roof opening and daylight size are the same as the curb is always vertical. • Flexible: suitable for interior sunblind and available in heights from 15 cm to 50 cm. Can be combined with all types of openable windows. Versions: Choose a fixed or openable plastic skylight, with options for electric or manual operation. Also ideal for smoke extraction systems (SHE). Certification: Our curbs are CE marked according to EN 1873:2014 and comply with the EN 12101-2 and NBN S21-208-1 and -3 standards. Types & insulation: • Standard: 40 mm rockwool insulation (U-value: 0.84 W/m².K). • EP: 50 mm PUR insulation (U-value: 0.51 W/m².K). Both types are equipped with bitumen glass fleece. Round versions are uninsulated, with polyester alternatives available. For extra security, there are options with a burglar-proof grid. Choose Skylux for the best quality and performance. | https://skylux.eu/en/products/metaal-opstand-700-x-1300?variant=47372116754765 | https://skylux.eu/cdn/shop/products/M30-rechthoek_7e2aa2d5-6bbe-4d14-9cb7-388e5ea997cd.png?v=1696329018&width=1600 | https://skylux.eu/cdn/shop/files/Metaal-opstand-70x130-cm-Metaal-opstand.png?v=1741092635&width=1600 | https://skylux.eu/cdn/shop/products/M20-rechthoek_adb3544c-fc38-4e5a-8369-0e3b5ddc3cf1.png?v=1696329004&width=1600 | https://skylux.eu/cdn/shop/products/M25-rechthoek_ade00263-dc43-45a0-9d96-b583ee56b59c.png?v=1696329006&width=1600 | https://skylux.eu/cdn/shop/products/M30-rechthoek_be8fdcf9-4f5c-405a-a302-c32f44fe7031.png?v=1696329008&width=1600 |  | <div style="text-align: left;">Skylux Metal curb 700 x 1300: strong and versatile for your roof</div> <p style="text-align: left;">Discover the features of the Skylux metal curb 700 x 1300, perfect for modern construction projects.</p> <h2 style="text-align: left;">Features:</h2> <ul> <li style="text-align: left;"> <strong>Durability</strong>: non-flammable and suitable for industrial applications.</li> <li style="text-align: left;"> <strong>Daylight</strong>: roof opening and daylight size are the same as the curb is always vertical.</li> <li style="text-align: left;"> <strong>Flexible</strong>: suitable for interior sunblind and available in heights from 15 cm to 50 cm. Can be combined with all types of openable windows.</li> </ul> <br> <h2 style="text-align: left;">Versions:</h2> <p style="text-align: left;">Choose a fixed or openable plastic skylight, with options for electric or manual operation. Also ideal for smoke extraction systems (SHE).</p> <h2 style="text-align: left;">Certification:</h2> <p style="text-align: left;">Our curbs are CE marked according to EN 1873:2014 and comply with the EN 12101-2 and NBN S21-208-1 and -3 standards.</p> <h2 style="text-align: left;">Types &amp; insulation:</h2> <ul> <li style="text-align: left;"> <strong>Standard</strong>: 40 mm rockwool insulation (U-value: 0.84 W/m².K).</li> <li style="text-align: left;"> <strong>EP</strong>: 50 mm PUR insulation (U-value: 0.51 W/m².K).</li> </ul> <p style="text-align: left;">Both types are equipped with bitumen glass fleece. Round versions are uninsulated, with polyester alternatives available. For extra security, there are options with a burglar-proof grid.</p> <footer> <p style="text-align: left;">Choose Skylux for the best quality and performance.</p> </footer> | metaal-opstand-700-x-1300 | 8676540514637 | 47372116754765
Curbs | Metal curb | Skylux | Metal curb 70x130 cm | Without / M40 (40 cm high) | 29349 | 5412970293491 | 602.6 | Yes | 10-15 | 34 | Options | Without | Version | M40 (40 cm high) |  |  | 700 x 1300 mm | 1300 | 700 |  |  |  | Rectangular | 0.51 W/M²K - 0.84 W/M²K | Metal curb | C10 |  | Skylux Metal curb 700 x 1300: strong and versatile for your roof Discover the features of the Skylux metal curb 700 x 1300, perfect for modern construction projects. Features: • Durability: non-flammable and suitable for industrial applications. • Daylight: roof opening and daylight size are the same as the curb is always vertical. • Flexible: suitable for interior sunblind and available in heights from 15 cm to 50 cm. Can be combined with all types of openable windows. Versions: Choose a fixed or openable plastic skylight, with options for electric or manual operation. Also ideal for smoke extraction systems (SHE). Certification: Our curbs are CE marked according to EN 1873:2014 and comply with the EN 12101-2 and NBN S21-208-1 and -3 standards. Types & insulation: • Standard: 40 mm rockwool insulation (U-value: 0.84 W/m².K). • EP: 50 mm PUR insulation (U-value: 0.51 W/m².K). Both types are equipped with bitumen glass fleece. Round versions are uninsulated, with polyester alternatives available. For extra security, there are options with a burglar-proof grid. Choose Skylux for the best quality and performance. | https://skylux.eu/en/products/metaal-opstand-700-x-1300?variant=47372116787533 | https://skylux.eu/cdn/shop/products/M40-rechthoek_c2c6b490-7d82-4efc-91fb-b5456bdabf63.png?v=1696329019&width=1600 | https://skylux.eu/cdn/shop/files/Metaal-opstand-70x130-cm-Metaal-opstand.png?v=1741092635&width=1600 | https://skylux.eu/cdn/shop/products/M20-rechthoek_adb3544c-fc38-4e5a-8369-0e3b5ddc3cf1.png?v=1696329004&width=1600 | https://skylux.eu/cdn/shop/products/M25-rechthoek_ade00263-dc43-45a0-9d96-b583ee56b59c.png?v=1696329006&width=1600 | https://skylux.eu/cdn/shop/products/M30-rechthoek_be8fdcf9-4f5c-405a-a302-c32f44fe7031.png?v=1696329008&width=1600 |  | <div style="text-align: left;">Skylux Metal curb 700 x 1300: strong and versatile for your roof</div> <p style="text-align: left;">Discover the features of the Skylux metal curb 700 x 1300, perfect for modern construction projects.</p> <h2 style="text-align: left;">Features:</h2> <ul> <li style="text-align: left;"> <strong>Durability</strong>: non-flammable and suitable for industrial applications.</li> <li style="text-align: left;"> <strong>Daylight</strong>: roof opening and daylight size are the same as the curb is always vertical.</li> <li style="text-align: left;"> <strong>Flexible</strong>: suitable for interior sunblind and available in heights from 15 cm to 50 cm. Can be combined with all types of openable windows.</li> </ul> <br> <h2 style="text-align: left;">Versions:</h2> <p style="text-align: left;">Choose a fixed or openable plastic skylight, with options for electric or manual operation. Also ideal for smoke extraction systems (SHE).</p> <h2 style="text-align: left;">Certification:</h2> <p style="text-align: left;">Our curbs are CE marked according to EN 1873:2014 and comply with the EN 12101-2 and NBN S21-208-1 and -3 standards.</p> <h2 style="text-align: left;">Types &amp; insulation:</h2> <ul> <li style="text-align: left;"> <strong>Standard</strong>: 40 mm rockwool insulation (U-value: 0.84 W/m².K).</li> <li style="text-align: left;"> <strong>EP</strong>: 50 mm PUR insulation (U-value: 0.51 W/m².K).</li> </ul> <p style="text-align: left;">Both types are equipped with bitumen glass fleece. Round versions are uninsulated, with polyester alternatives available. For extra security, there are options with a burglar-proof grid.</p> <footer> <p style="text-align: left;">Choose Skylux for the best quality and performance.</p> </footer> | metaal-opstand-700-x-1300 | 8676540514637 | 47372116787533
Curbs | Metal curb | Skylux | Metal curb 70x130 cm | Without / M50 (50 cm high) | 25785 | 5412970257851 | 644.95 | Yes | 10-15 | 46 | Options | Without | Version | M50 (50 cm high) |  |  | 700 x 1300 mm | 1300 | 700 |  |  |  | Rectangular | 0.51 W/M²K - 0.84 W/M²K | Metal curb | C10 |  | Skylux Metal curb 700 x 1300: strong and versatile for your roof Discover the features of the Skylux metal curb 700 x 1300, perfect for modern construction projects. Features: • Durability: non-flammable and suitable for industrial applications. • Daylight: roof opening and daylight size are the same as the curb is always vertical. • Flexible: suitable for interior sunblind and available in heights from 15 cm to 50 cm. Can be combined with all types of openable windows. Versions: Choose a fixed or openable plastic skylight, with options for electric or manual operation. Also ideal for smoke extraction systems (SHE). Certification: Our curbs are CE marked according to EN 1873:2014 and comply with the EN 12101-2 and NBN S21-208-1 and -3 standards. Types & insulation: • Standard: 40 mm rockwool insulation (U-value: 0.84 W/m².K). • EP: 50 mm PUR insulation (U-value: 0.51 W/m².K). Both types are equipped with bitumen glass fleece. Round versions are uninsulated, with polyester alternatives available. For extra security, there are options with a burglar-proof grid. Choose Skylux for the best quality and performance. | https://skylux.eu/en/products/metaal-opstand-700-x-1300?variant=47372116820301 | https://skylux.eu/cdn/shop/products/M50-rechthoek_48642e1d-707b-4892-9d58-020a9d55be21.png?v=1696329021&width=1600 | https://skylux.eu/cdn/shop/files/Metaal-opstand-70x130-cm-Metaal-opstand.png?v=1741092635&width=1600 | https://skylux.eu/cdn/shop/products/M20-rechthoek_adb3544c-fc38-4e5a-8369-0e3b5ddc3cf1.png?v=1696329004&width=1600 | https://skylux.eu/cdn/shop/products/M25-rechthoek_ade00263-dc43-45a0-9d96-b583ee56b59c.png?v=1696329006&width=1600 | https://skylux.eu/cdn/shop/products/M30-rechthoek_be8fdcf9-4f5c-405a-a302-c32f44fe7031.png?v=1696329008&width=1600 |  | <div style="text-align: left;">Skylux Metal curb 700 x 1300: strong and versatile for your roof</div> <p style="text-align: left;">Discover the features of the Skylux metal curb 700 x 1300, perfect for modern construction projects.</p> <h2 style="text-align: left;">Features:</h2> <ul> <li style="text-align: left;"> <strong>Durability</strong>: non-flammable and suitable for industrial applications.</li> <li style="text-align: left;"> <strong>Daylight</strong>: roof opening and daylight size are the same as the curb is always vertical.</li> <li style="text-align: left;"> <strong>Flexible</strong>: suitable for interior sunblind and available in heights from 15 cm to 50 cm. Can be combined with all types of openable windows.</li> </ul> <br> <h2 style="text-align: left;">Versions:</h2> <p style="text-align: left;">Choose a fixed or openable plastic skylight, with options for electric or manual operation. Also ideal for smoke extraction systems (SHE).</p> <h2 style="text-align: left;">Certification:</h2> <p style="text-align: left;">Our curbs are CE marked according to EN 1873:2014 and comply with the EN 12101-2 and NBN S21-208-1 and -3 standards.</p> <h2 style="text-align: left;">Types &amp; insulation:</h2> <ul> <li style="text-align: left;"> <strong>Standard</strong>: 40 mm rockwool insulation (U-value: 0.84 W/m².K).</li> <li style="text-align: left;"> <strong>EP</strong>: 50 mm PUR insulation (U-value: 0.51 W/m².K).</li> </ul> <p style="text-align: left;">Both types are equipped with bitumen glass fleece. Round versions are uninsulated, with polyester alternatives available. For extra security, there are options with a burglar-proof grid.</p> <footer> <p style="text-align: left;">Choose Skylux for the best quality and performance.</p> </footer> | metaal-opstand-700-x-1300 | 8676540514637 | 47372116820301
Curbs | Metal curb | Skylux | Metal curb 70x130 cm | EP (insulated 0.51 /m²K) / M30 (30 cm high) | 71875 | 5412970718758 | 638.9 | Yes | 10-15 | 30 | Options | EP (insulated 0.51 /m²K) | Version | M30 (30 cm high) |  |  | 700 x 1300 mm | 1300 | 700 |  |  |  | Rectangular | 0.51 W/M²K - 0.84 W/M²K | Metal curb | C10 |  | Skylux Metal curb 700 x 1300: strong and versatile for your roof Discover the features of the Skylux metal curb 700 x 1300, perfect for modern construction projects. Features: • Durability: non-flammable and suitable for industrial applications. • Daylight: roof opening and daylight size are the same as the curb is always vertical. • Flexible: suitable for interior sunblind and available in heights from 15 cm to 50 cm. Can be combined with all types of openable windows. Versions: Choose a fixed or openable plastic skylight, with options for electric or manual operation. Also ideal for smoke extraction systems (SHE). Certification: Our curbs are CE marked according to EN 1873:2014 and comply with the EN 12101-2 and NBN S21-208-1 and -3 standards. Types & insulation: • Standard: 40 mm rockwool insulation (U-value: 0.84 W/m².K). • EP: 50 mm PUR insulation (U-value: 0.51 W/m².K). Both types are equipped with bitumen glass fleece. Round versions are uninsulated, with polyester alternatives available. For extra security, there are options with a burglar-proof grid. Choose Skylux for the best quality and performance. | https://skylux.eu/en/products/metaal-opstand-700-x-1300?variant=47372116853069 | https://skylux.eu/cdn/shop/products/M30-rechthoek_7e2aa2d5-6bbe-4d14-9cb7-388e5ea997cd.png?v=1696329018&width=1600 | https://skylux.eu/cdn/shop/files/Metaal-opstand-70x130-cm-Metaal-opstand.png?v=1741092635&width=1600 | https://skylux.eu/cdn/shop/products/M20-rechthoek_adb3544c-fc38-4e5a-8369-0e3b5ddc3cf1.png?v=1696329004&width=1600 | https://skylux.eu/cdn/shop/products/M25-rechthoek_ade00263-dc43-45a0-9d96-b583ee56b59c.png?v=1696329006&width=1600 | https://skylux.eu/cdn/shop/products/M30-rechthoek_be8fdcf9-4f5c-405a-a302-c32f44fe7031.png?v=1696329008&width=1600 |  | <div style="text-align: left;">Skylux Metal curb 700 x 1300: strong and versatile for your roof</div> <p style="text-align: left;">Discover the features of the Skylux metal curb 700 x 1300, perfect for modern construction projects.</p> <h2 style="text-align: left;">Features:</h2> <ul> <li style="text-align: left;"> <strong>Durability</strong>: non-flammable and suitable for industrial applications.</li> <li style="text-align: left;"> <strong>Daylight</strong>: roof opening and daylight size are the same as the curb is always vertical.</li> <li style="text-align: left;"> <strong>Flexible</strong>: suitable for interior sunblind and available in heights from 15 cm to 50 cm. Can be combined with all types of openable windows.</li> </ul> <br> <h2 style="text-align: left;">Versions:</h2> <p style="text-align: left;">Choose a fixed or openable plastic skylight, with options for electric or manual operation. Also ideal for smoke extraction systems (SHE).</p> <h2 style="text-align: left;">Certification:</h2> <p style="text-align: left;">Our curbs are CE marked according to EN 1873:2014 and comply with the EN 12101-2 and NBN S21-208-1 and -3 standards.</p> <h2 style="text-align: left;">Types &amp; insulation:</h2> <ul> <li style="text-align: left;"> <strong>Standard</strong>: 40 mm rockwool insulation (U-value: 0.84 W/m².K).</li> <li style="text-align: left;"> <strong>EP</strong>: 50 mm PUR insulation (U-value: 0.51 W/m².K).</li> </ul> <p style="text-align: left;">Both types are equipped with bitumen glass fleece. Round versions are uninsulated, with polyester alternatives available. For extra security, there are options with a burglar-proof grid.</p> <footer> <p style="text-align: left;">Choose Skylux for the best quality and performance.</p> </footer> | metaal-opstand-700-x-1300 | 8676540514637 | 47372116853069
Curbs | Metal curb | Skylux | Metal curb 70x150 cm | Without / M15 (15 cm high) | 22564 | 5412970225645 | 442.9 | Yes | 10-15 | 19.5 | Options | Without | Version | M15 (15 cm high) |  |  | 700 x 1500 mm | 1500 | 700 |  |  |  | Rectangular | 0.51 W/M²K - 0.84 W/M²K | Metal curb | C10 |  | Skylux Metal curb 700 x 1500: strong and versatile for your roof Discover the features of the Skylux metal curb 700 x 1500, perfect for modern construction projects. Features: • Durability: non-flammable and suitable for industrial applications. • Daylight: roof opening and daylight size are the same as the curb is always vertical. • Flexible: suitable for interior sunblind and available in heights from 15 cm to 50 cm. Can be combined with all types of openable windows. Versions: Choose a fixed or openable plastic skylight, with options for electric or manual operation. Also ideal for smoke extraction systems (SHE). Certification: Our curbs are CE marked according to EN 1873:2014 and comply with the EN 12101-2 and NBN S21-208-1 and -3 standards. Types & insulation: • Standard: 40 mm rockwool insulation (U-value: 0.84 W/m².K). • EP: 50 mm PUR insulation (U-value: 0.51 W/m².K). Both types are equipped with bitumen glass fleece. Round versions are uninsulated, with polyester alternatives available. For extra security, there are options with a burglar-proof grid. Choose Skylux for the best quality and performance. | https://skylux.eu/en/products/metaal-opstand-700-x-1500?variant=47372119277901 | https://skylux.eu/cdn/shop/products/M15-rechthoek_d63bb805-6dae-4284-bf8e-3efc99642b8a.png?v=1696329035&width=1600 | https://skylux.eu/cdn/shop/files/Metaal-opstand-70x150-cm-Metaal-opstand.png?v=1741092640&width=1600 | https://skylux.eu/cdn/shop/products/M20-rechthoek_48a4df71-9310-456c-86ec-719ba4606bfd.png?v=1696329025&width=1600 | https://skylux.eu/cdn/shop/products/M25-rechthoek_0275471f-7d00-4673-a392-03d9a3d1b005.png?v=1696329026&width=1600 | https://skylux.eu/cdn/shop/products/M30-rechthoek_0c5ba57c-cbd4-4574-9173-7d96c14de0bb.png?v=1696329028&width=1600 |  | <div style="text-align: left;">Skylux Metal curb 700 x 1500: strong and versatile for your roof</div> <p style="text-align: left;">Discover the features of the Skylux metal curb 700 x 1500, perfect for modern construction projects.</p> <h2 style="text-align: left;">Features:</h2> <ul> <li style="text-align: left;"> <strong>Durability</strong>: non-flammable and suitable for industrial applications.</li> <li style="text-align: left;"> <strong>Daylight</strong>: roof opening and daylight size are the same as the curb is always vertical.</li> <li style="text-align: left;"> <strong>Flexible</strong>: suitable for interior sunblind and available in heights from 15 cm to 50 cm. Can be combined with all types of openable windows.</li> </ul> <br> <h2 style="text-align: left;">Versions:</h2> <p style="text-align: left;">Choose a fixed or openable plastic skylight, with options for electric or manual operation. Also ideal for smoke extraction systems (SHE).</p> <h2 style="text-align: left;">Certification:</h2> <p style="text-align: left;">Our curbs are CE marked according to EN 1873:2014 and comply with the EN 12101-2 and NBN S21-208-1 and -3 standards.</p> <h2 style="text-align: left;">Types &amp; insulation:</h2> <ul> <li style="text-align: left;"> <strong>Standard</strong>: 40 mm rockwool insulation (U-value: 0.84 W/m².K).</li> <li style="text-align: left;"> <strong>EP</strong>: 50 mm PUR insulation (U-value: 0.51 W/m².K).</li> </ul> <p style="text-align: left;">Both types are equipped with bitumen glass fleece. Round versions are uninsulated, with polyester alternatives available. For extra security, there are options with a burglar-proof grid.</p> <footer> <p style="text-align: left;">Choose Skylux for the best quality and performance.</p> </footer> | metaal-opstand-700-x-1500 | 8676540973389 | 47372119277901
Curbs | Metal curb | Skylux | Metal curb 70x150 cm | Without / M20 (20 cm high) | 23695 | 5412970236955 | 487.65 | Yes | 10-15 | 30 | Options | Without | Version | M20 (20 cm high) |  |  | 700 x 1500 mm | 1500 | 700 |  |  |  | Rectangular | 0.51 W/M²K - 0.84 W/M²K | Metal curb | C10 |  | Skylux Metal curb 700 x 1500: strong and versatile for your roof Discover the features of the Skylux metal curb 700 x 1500, perfect for modern construction projects. Features: • Durability: non-flammable and suitable for industrial applications. • Daylight: roof opening and daylight size are the same as the curb is always vertical. • Flexible: suitable for interior sunblind and available in heights from 15 cm to 50 cm. Can be combined with all types of openable windows. Versions: Choose a fixed or openable plastic skylight, with options for electric or manual operation. Also ideal for smoke extraction systems (SHE). Certification: Our curbs are CE marked according to EN 1873:2014 and comply with the EN 12101-2 and NBN S21-208-1 and -3 standards. Types & insulation: • Standard: 40 mm rockwool insulation (U-value: 0.84 W/m².K). • EP: 50 mm PUR insulation (U-value: 0.51 W/m².K). Both types are equipped with bitumen glass fleece. Round versions are uninsulated, with polyester alternatives available. For extra security, there are options with a burglar-proof grid. Choose Skylux for the best quality and performance. | https://skylux.eu/en/products/metaal-opstand-700-x-1500?variant=47372119310669 | https://skylux.eu/cdn/shop/products/M20-rechthoek_e7a9c9b2-2c1c-436b-9490-dc7f5b049f68.png?v=1696329037&width=1600 | https://skylux.eu/cdn/shop/files/Metaal-opstand-70x150-cm-Metaal-opstand.png?v=1741092640&width=1600 | https://skylux.eu/cdn/shop/products/M20-rechthoek_48a4df71-9310-456c-86ec-719ba4606bfd.png?v=1696329025&width=1600 | https://skylux.eu/cdn/shop/products/M25-rechthoek_0275471f-7d00-4673-a392-03d9a3d1b005.png?v=1696329026&width=1600 | https://skylux.eu/cdn/shop/products/M30-rechthoek_0c5ba57c-cbd4-4574-9173-7d96c14de0bb.png?v=1696329028&width=1600 |  | <div style="text-align: left;">Skylux Metal curb 700 x 1500: strong and versatile for your roof</div> <p style="text-align: left;">Discover the features of the Skylux metal curb 700 x 1500, perfect for modern construction projects.</p> <h2 style="text-align: left;">Features:</h2> <ul> <li style="text-align: left;"> <strong>Durability</strong>: non-flammable and suitable for industrial applications.</li> <li style="text-align: left;"> <strong>Daylight</strong>: roof opening and daylight size are the same as the curb is always vertical.</li> <li style="text-align: left;"> <strong>Flexible</strong>: suitable for interior sunblind and available in heights from 15 cm to 50 cm. Can be combined with all types of openable windows.</li> </ul> <br> <h2 style="text-align: left;">Versions:</h2> <p style="text-align: left;">Choose a fixed or openable plastic skylight, with options for electric or manual operation. Also ideal for smoke extraction systems (SHE).</p> <h2 style="text-align: left;">Certification:</h2> <p style="text-align: left;">Our curbs are CE marked according to EN 1873:2014 and comply with the EN 12101-2 and NBN S21-208-1 and -3 standards.</p> <h2 style="text-align: left;">Types &amp; insulation:</h2> <ul> <li style="text-align: left;"> <strong>Standard</strong>: 40 mm rockwool insulation (U-value: 0.84 W/m².K).</li> <li style="text-align: left;"> <strong>EP</strong>: 50 mm PUR insulation (U-value: 0.51 W/m².K).</li> </ul> <p style="text-align: left;">Both types are equipped with bitumen glass fleece. Round versions are uninsulated, with polyester alternatives available. For extra security, there are options with a burglar-proof grid.</p> <footer> <p style="text-align: left;">Choose Skylux for the best quality and performance.</p> </footer> | metaal-opstand-700-x-1500 | 8676540973389 | 47372119310669
Curbs | Metal curb | Skylux | Metal curb 70x150 cm | Without / M25 (25 cm high) | 35988 | 5412970359883 | 521.55 | Yes | 10-15 | 27.5 | Options | Without | Version | M25 (25 cm high) |  |  | 700 x 1500 mm | 1500 | 700 |  |  |  | Rectangular | 0.51 W/M²K - 0.84 W/M²K | Metal curb | C10 |  | Skylux Metal curb 700 x 1500: strong and versatile for your roof Discover the features of the Skylux metal curb 700 x 1500, perfect for modern construction projects. Features: • Durability: non-flammable and suitable for industrial applications. • Daylight: roof opening and daylight size are the same as the curb is always vertical. • Flexible: suitable for interior sunblind and available in heights from 15 cm to 50 cm. Can be combined with all types of openable windows. Versions: Choose a fixed or openable plastic skylight, with options for electric or manual operation. Also ideal for smoke extraction systems (SHE). Certification: Our curbs are CE marked according to EN 1873:2014 and comply with the EN 12101-2 and NBN S21-208-1 and -3 standards. Types & insulation: • Standard: 40 mm rockwool insulation (U-value: 0.84 W/m².K). • EP: 50 mm PUR insulation (U-value: 0.51 W/m².K). Both types are equipped with bitumen glass fleece. Round versions are uninsulated, with polyester alternatives available. For extra security, there are options with a burglar-proof grid. Choose Skylux for the best quality and performance. | https://skylux.eu/en/products/metaal-opstand-700-x-1500?variant=47372119343437 | https://skylux.eu/cdn/shop/products/M25-rechthoek_5ace18e0-0eca-4b13-8503-24e1fffebb51.png?v=1696329038&width=1600 | https://skylux.eu/cdn/shop/files/Metaal-opstand-70x150-cm-Metaal-opstand.png?v=1741092640&width=1600 | https://skylux.eu/cdn/shop/products/M20-rechthoek_48a4df71-9310-456c-86ec-719ba4606bfd.png?v=1696329025&width=1600 | https://skylux.eu/cdn/shop/products/M25-rechthoek_0275471f-7d00-4673-a392-03d9a3d1b005.png?v=1696329026&width=1600 | https://skylux.eu/cdn/shop/products/M30-rechthoek_0c5ba57c-cbd4-4574-9173-7d96c14de0bb.png?v=1696329028&width=1600 |  | <div style="text-align: left;">Skylux Metal curb 700 x 1500: strong and versatile for your roof</div> <p style="text-align: left;">Discover the features of the Skylux metal curb 700 x 1500, perfect for modern construction projects.</p> <h2 style="text-align: left;">Features:</h2> <ul> <li style="text-align: left;"> <strong>Durability</strong>: non-flammable and suitable for industrial applications.</li> <li style="text-align: left;"> <strong>Daylight</strong>: roof opening and daylight size are the same as the curb is always vertical.</li> <li style="text-align: left;"> <strong>Flexible</strong>: suitable for interior sunblind and available in heights from 15 cm to 50 cm. Can be combined with all types of openable windows.</li> </ul> <br> <h2 style="text-align: left;">Versions:</h2> <p style="text-align: left;">Choose a fixed or openable plastic skylight, with options for electric or manual operation. Also ideal for smoke extraction systems (SHE).</p> <h2 style="text-align: left;">Certification:</h2> <p style="text-align: left;">Our curbs are CE marked according to EN 1873:2014 and comply with the EN 12101-2 and NBN S21-208-1 and -3 standards.</p> <h2 style="text-align: left;">Types &amp; insulation:</h2> <ul> <li style="text-align: left;"> <strong>Standard</strong>: 40 mm rockwool insulation (U-value: 0.84 W/m².K).</li> <li style="text-align: left;"> <strong>EP</strong>: 50 mm PUR insulation (U-value: 0.51 W/m².K).</li> </ul> <p style="text-align: left;">Both types are equipped with bitumen glass fleece. Round versions are uninsulated, with polyester alternatives available. For extra security, there are options with a burglar-proof grid.</p> <footer> <p style="text-align: left;">Choose Skylux for the best quality and performance.</p> </footer> | metaal-opstand-700-x-1500 | 8676540973389 | 47372119343437
Curbs | Metal curb | Skylux | Metal curb 70x150 cm | Without / M30 (30 cm high) | 22398 | 5412970223986 | 550.55 | Yes | 10-15 | 33.5 | Options | Without | Version | M30 (30 cm high) |  |  | 700 x 1500 mm | 1500 | 700 |  |  |  | Rectangular | 0.51 W/M²K - 0.84 W/M²K | Metal curb | C10 |  | Skylux Metal curb 700 x 1500: strong and versatile for your roof Discover the features of the Skylux metal curb 700 x 1500, perfect for modern construction projects. Features: • Durability: non-flammable and suitable for industrial applications. • Daylight: roof opening and daylight size are the same as the curb is always vertical. • Flexible: suitable for interior sunblind and available in heights from 15 cm to 50 cm. Can be combined with all types of openable windows. Versions: Choose a fixed or openable plastic skylight, with options for electric or manual operation. Also ideal for smoke extraction systems (SHE). Certification: Our curbs are CE marked according to EN 1873:2014 and comply with the EN 12101-2 and NBN S21-208-1 and -3 standards. Types & insulation: • Standard: 40 mm rockwool insulation (U-value: 0.84 W/m².K). • EP: 50 mm PUR insulation (U-value: 0.51 W/m².K). Both types are equipped with bitumen glass fleece. Round versions are uninsulated, with polyester alternatives available. For extra security, there are options with a burglar-proof grid. Choose Skylux for the best quality and performance. | https://skylux.eu/en/products/metaal-opstand-700-x-1500?variant=47372119376205 | https://skylux.eu/cdn/shop/products/M30-rechthoek_66c13be6-4be8-4667-a723-b9d062ecf76e.png?v=1696329040&width=1600 | https://skylux.eu/cdn/shop/files/Metaal-opstand-70x150-cm-Metaal-opstand.png?v=1741092640&width=1600 | https://skylux.eu/cdn/shop/products/M20-rechthoek_48a4df71-9310-456c-86ec-719ba4606bfd.png?v=1696329025&width=1600 | https://skylux.eu/cdn/shop/products/M25-rechthoek_0275471f-7d00-4673-a392-03d9a3d1b005.png?v=1696329026&width=1600 | https://skylux.eu/cdn/shop/products/M30-rechthoek_0c5ba57c-cbd4-4574-9173-7d96c14de0bb.png?v=1696329028&width=1600 |  | <div style="text-align: left;">Skylux Metal curb 700 x 1500: strong and versatile for your roof</div> <p style="text-align: left;">Discover the features of the Skylux metal curb 700 x 1500, perfect for modern construction projects.</p> <h2 style="text-align: left;">Features:</h2> <ul> <li style="text-align: left;"> <strong>Durability</strong>: non-flammable and suitable for industrial applications.</li> <li style="text-align: left;"> <strong>Daylight</strong>: roof opening and daylight size are the same as the curb is always vertical.</li> <li style="text-align: left;"> <strong>Flexible</strong>: suitable for interior sunblind and available in heights from 15 cm to 50 cm. Can be combined with all types of openable windows.</li> </ul> <br> <h2 style="text-align: left;">Versions:</h2> <p style="text-align: left;">Choose a fixed or openable plastic skylight, with options for electric or manual operation. Also ideal for smoke extraction systems (SHE).</p> <h2 style="text-align: left;">Certification:</h2> <p style="text-align: left;">Our curbs are CE marked according to EN 1873:2014 and comply with the EN 12101-2 and NBN S21-208-1 and -3 standards.</p> <h2 style="text-align: left;">Types &amp; insulation:</h2> <ul> <li style="text-align: left;"> <strong>Standard</strong>: 40 mm rockwool insulation (U-value: 0.84 W/m².K).</li> <li style="text-align: left;"> <strong>EP</strong>: 50 mm PUR insulation (U-value: 0.51 W/m².K).</li> </ul> <p style="text-align: left;">Both types are equipped with bitumen glass fleece. Round versions are uninsulated, with polyester alternatives available. For extra security, there are options with a burglar-proof grid.</p> <footer> <p style="text-align: left;">Choose Skylux for the best quality and performance.</p> </footer> | metaal-opstand-700-x-1500 | 8676540973389 | 47372119376205
Curbs | Metal curb | Skylux | Metal curb 70x150 cm | Without / M40 (40 cm high) | 25070 | 5412970250708 | 629.2 | Yes | 10-15 | 40 | Options | Without | Version | M40 (40 cm high) |  |  | 700 x 1500 mm | 1500 | 700 |  |  |  | Rectangular | 0.51 W/M²K - 0.84 W/M²K | Metal curb | C10 |  | Skylux Metal curb 700 x 1500: strong and versatile for your roof Discover the features of the Skylux metal curb 700 x 1500, perfect for modern construction projects. Features: • Durability: non-flammable and suitable for industrial applications. • Daylight: roof opening and daylight size are the same as the curb is always vertical. • Flexible: suitable for interior sunblind and available in heights from 15 cm to 50 cm. Can be combined with all types of openable windows. Versions: Choose a fixed or openable plastic skylight, with options for electric or manual operation. Also ideal for smoke extraction systems (SHE). Certification: Our curbs are CE marked according to EN 1873:2014 and comply with the EN 12101-2 and NBN S21-208-1 and -3 standards. Types & insulation: • Standard: 40 mm rockwool insulation (U-value: 0.84 W/m².K). • EP: 50 mm PUR insulation (U-value: 0.51 W/m².K). Both types are equipped with bitumen glass fleece. Round versions are uninsulated, with polyester alternatives available. For extra security, there are options with a burglar-proof grid. Choose Skylux for the best quality and performance. | https://skylux.eu/en/products/metaal-opstand-700-x-1500?variant=47372119408973 | https://skylux.eu/cdn/shop/products/M40-rechthoek_498ff352-d174-4669-bdc9-5a32f88c025b.png?v=1696329042&width=1600 | https://skylux.eu/cdn/shop/files/Metaal-opstand-70x150-cm-Metaal-opstand.png?v=1741092640&width=1600 | https://skylux.eu/cdn/shop/products/M20-rechthoek_48a4df71-9310-456c-86ec-719ba4606bfd.png?v=1696329025&width=1600 | https://skylux.eu/cdn/shop/products/M25-rechthoek_0275471f-7d00-4673-a392-03d9a3d1b005.png?v=1696329026&width=1600 | https://skylux.eu/cdn/shop/products/M30-rechthoek_0c5ba57c-cbd4-4574-9173-7d96c14de0bb.png?v=1696329028&width=1600 |  | <div style="text-align: left;">Skylux Metal curb 700 x 1500: strong and versatile for your roof</div> <p style="text-align: left;">Discover the features of the Skylux metal curb 700 x 1500, perfect for modern construction projects.</p> <h2 style="text-align: left;">Features:</h2> <ul> <li style="text-align: left;"> <strong>Durability</strong>: non-flammable and suitable for industrial applications.</li> <li style="text-align: left;"> <strong>Daylight</strong>: roof opening and daylight size are the same as the curb is always vertical.</li> <li style="text-align: left;"> <strong>Flexible</strong>: suitable for interior sunblind and available in heights from 15 cm to 50 cm. Can be combined with all types of openable windows.</li> </ul> <br> <h2 style="text-align: left;">Versions:</h2> <p style="text-align: left;">Choose a fixed or openable plastic skylight, with options for electric or manual operation. Also ideal for smoke extraction systems (SHE).</p> <h2 style="text-align: left;">Certification:</h2> <p style="text-align: left;">Our curbs are CE marked according to EN 1873:2014 and comply with the EN 12101-2 and NBN S21-208-1 and -3 standards.</p> <h2 style="text-align: left;">Types &amp; insulation:</h2> <ul> <li style="text-align: left;"> <strong>Standard</strong>: 40 mm rockwool insulation (U-value: 0.84 W/m².K).</li> <li style="text-align: left;"> <strong>EP</strong>: 50 mm PUR insulation (U-value: 0.51 W/m².K).</li> </ul> <p style="text-align: left;">Both types are equipped with bitumen glass fleece. Round versions are uninsulated, with polyester alternatives available. For extra security, there are options with a burglar-proof grid.</p> <footer> <p style="text-align: left;">Choose Skylux for the best quality and performance.</p> </footer> | metaal-opstand-700-x-1500 | 8676540973389 | 47372119408973
Curbs | Metal curb | Skylux | Metal curb 70x150 cm | Without / M50 (50 cm high) | 30739 | 5412970307396 | 677.6 | Yes | 10-15 | 45 | Options | Without | Version | M50 (50 cm high) |  |  | 700 x 1500 mm | 1500 | 700 |  |  |  | Rectangular | 0.51 W/M²K - 0.84 W/M²K | Metal curb | C10 |  | Skylux Metal curb 700 x 1500: strong and versatile for your roof Discover the features of the Skylux metal curb 700 x 1500, perfect for modern construction projects. Features: • Durability: non-flammable and suitable for industrial applications. • Daylight: roof opening and daylight size are the same as the curb is always vertical. • Flexible: suitable for interior sunblind and available in heights from 15 cm to 50 cm. Can be combined with all types of openable windows. Versions: Choose a fixed or openable plastic skylight, with options for electric or manual operation. Also ideal for smoke extraction systems (SHE). Certification: Our curbs are CE marked according to EN 1873:2014 and comply with the EN 12101-2 and NBN S21-208-1 and -3 standards. Types & insulation: • Standard: 40 mm rockwool insulation (U-value: 0.84 W/m².K). • EP: 50 mm PUR insulation (U-value: 0.51 W/m².K). Both types are equipped with bitumen glass fleece. Round versions are uninsulated, with polyester alternatives available. For extra security, there are options with a burglar-proof grid. Choose Skylux for the best quality and performance. | https://skylux.eu/en/products/metaal-opstand-700-x-1500?variant=47372119441741 | https://skylux.eu/cdn/shop/products/M50-rechthoek_d4e1c7e8-cf9b-42c0-800a-cb9750965f4c.png?v=1696329043&width=1600 | https://skylux.eu/cdn/shop/files/Metaal-opstand-70x150-cm-Metaal-opstand.png?v=1741092640&width=1600 | https://skylux.eu/cdn/shop/products/M20-rechthoek_48a4df71-9310-456c-86ec-719ba4606bfd.png?v=1696329025&width=1600 | https://skylux.eu/cdn/shop/products/M25-rechthoek_0275471f-7d00-4673-a392-03d9a3d1b005.png?v=1696329026&width=1600 | https://skylux.eu/cdn/shop/products/M30-rechthoek_0c5ba57c-cbd4-4574-9173-7d96c14de0bb.png?v=1696329028&width=1600 |  | <div style="text-align: left;">Skylux Metal curb 700 x 1500: strong and versatile for your roof</div> <p style="text-align: left;">Discover the features of the Skylux metal curb 700 x 1500, perfect for modern construction projects.</p> <h2 style="text-align: left;">Features:</h2> <ul> <li style="text-align: left;"> <strong>Durability</strong>: non-flammable and suitable for industrial applications.</li> <li style="text-align: left;"> <strong>Daylight</strong>: roof opening and daylight size are the same as the curb is always vertical.</li> <li style="text-align: left;"> <strong>Flexible</strong>: suitable for interior sunblind and available in heights from 15 cm to 50 cm. Can be combined with all types of openable windows.</li> </ul> <br> <h2 style="text-align: left;">Versions:</h2> <p style="text-align: left;">Choose a fixed or openable plastic skylight, with options for electric or manual operation. Also ideal for smoke extraction systems (SHE).</p> <h2 style="text-align: left;">Certification:</h2> <p style="text-align: left;">Our curbs are CE marked according to EN 1873:2014 and comply with the EN 12101-2 and NBN S21-208-1 and -3 standards.</p> <h2 style="text-align: left;">Types &amp; insulation:</h2> <ul> <li style="text-align: left;"> <strong>Standard</strong>: 40 mm rockwool insulation (U-value: 0.84 W/m².K).</li> <li style="text-align: left;"> <strong>EP</strong>: 50 mm PUR insulation (U-value: 0.51 W/m².K).</li> </ul> <p style="text-align: left;">Both types are equipped with bitumen glass fleece. Round versions are uninsulated, with polyester alternatives available. For extra security, there are options with a burglar-proof grid.</p> <footer> <p style="text-align: left;">Choose Skylux for the best quality and performance.</p> </footer> | metaal-opstand-700-x-1500 | 8676540973389 | 47372119441741
Curbs | Metal curb | Skylux | Metal curb 70x150 cm | burglar-proof grid / M40 (40 cm high) | 35982 | 5412970359821 | 1027.3 | Yes | 10-15 | 78 | Options | burglar-proof grid | Version | M40 (40 cm high) |  |  | 700 x 1500 mm | 1500 | 700 |  |  |  | Rectangular | 0.51 W/M²K - 0.84 W/M²K | Metal curb | C10 |  | Skylux Metal curb 700 x 1500: strong and versatile for your roof Discover the features of the Skylux metal curb 700 x 1500, perfect for modern construction projects. Features: • Durability: non-flammable and suitable for industrial applications. • Daylight: roof opening and daylight size are the same as the curb is always vertical. • Flexible: suitable for interior sunblind and available in heights from 15 cm to 50 cm. Can be combined with all types of openable windows. Versions: Choose a fixed or openable plastic skylight, with options for electric or manual operation. Also ideal for smoke extraction systems (SHE). Certification: Our curbs are CE marked according to EN 1873:2014 and comply with the EN 12101-2 and NBN S21-208-1 and -3 standards. Types & insulation: • Standard: 40 mm rockwool insulation (U-value: 0.84 W/m².K). • EP: 50 mm PUR insulation (U-value: 0.51 W/m².K). Both types are equipped with bitumen glass fleece. Round versions are uninsulated, with polyester alternatives available. For extra security, there are options with a burglar-proof grid. Choose Skylux for the best quality and performance. | https://skylux.eu/en/products/metaal-opstand-700-x-1500?variant=47372119474509 | https://skylux.eu/cdn/shop/products/M40-rechthoek-rooster_eb94ec43-3338-4214-9e10-3734455dcb8d.png?v=1696329045&width=1600 | https://skylux.eu/cdn/shop/files/Metaal-opstand-70x150-cm-Metaal-opstand.png?v=1741092640&width=1600 | https://skylux.eu/cdn/shop/products/M20-rechthoek_48a4df71-9310-456c-86ec-719ba4606bfd.png?v=1696329025&width=1600 | https://skylux.eu/cdn/shop/products/M25-rechthoek_0275471f-7d00-4673-a392-03d9a3d1b005.png?v=1696329026&width=1600 | https://skylux.eu/cdn/shop/products/M30-rechthoek_0c5ba57c-cbd4-4574-9173-7d96c14de0bb.png?v=1696329028&width=1600 |  | <div style="text-align: left;">Skylux Metal curb 700 x 1500: strong and versatile for your roof</div> <p style="text-align: left;">Discover the features of the Skylux metal curb 700 x 1500, perfect for modern construction projects.</p> <h2 style="text-align: left;">Features:</h2> <ul> <li style="text-align: left;"> <strong>Durability</strong>: non-flammable and suitable for industrial applications.</li> <li style="text-align: left;"> <strong>Daylight</strong>: roof opening and daylight size are the same as the curb is always vertical.</li> <li style="text-align: left;"> <strong>Flexible</strong>: suitable for interior sunblind and available in heights from 15 cm to 50 cm. Can be combined with all types of openable windows.</li> </ul> <br> <h2 style="text-align: left;">Versions:</h2> <p style="text-align: left;">Choose a fixed or openable plastic skylight, with options for electric or manual operation. Also ideal for smoke extraction systems (SHE).</p> <h2 style="text-align: left;">Certification:</h2> <p style="text-align: left;">Our curbs are CE marked according to EN 1873:2014 and comply with the EN 12101-2 and NBN S21-208-1 and -3 standards.</p> <h2 style="text-align: left;">Types &amp; insulation:</h2> <ul> <li style="text-align: left;"> <strong>Standard</strong>: 40 mm rockwool insulation (U-value: 0.84 W/m².K).</li> <li style="text-align: left;"> <strong>EP</strong>: 50 mm PUR insulation (U-value: 0.51 W/m².K).</li> </ul> <p style="text-align: left;">Both types are equipped with bitumen glass fleece. Round versions are uninsulated, with polyester alternatives available. For extra security, there are options with a burglar-proof grid.</p> <footer> <p style="text-align: left;">Choose Skylux for the best quality and performance.</p> </footer> | metaal-opstand-700-x-1500 | 8676540973389 | 47372119474509
Curbs | Metal curb | Skylux | Metal curb 70x150 cm | EP (insulated 0.51 /m²K) / M30 (30 cm high) | 44687 | 5412970446873 | 660.7 | Yes | 10-15 | 33.5 | Options | EP (insulated 0.51 /m²K) | Version | M30 (30 cm high) |  |  | 700 x 1500 mm | 1500 | 700 |  |  |  | Rectangular | 0.51 W/M²K - 0.84 W/M²K | Metal curb | C10 |  | Skylux Metal curb 700 x 1500: strong and versatile for your roof Discover the features of the Skylux metal curb 700 x 1500, perfect for modern construction projects. Features: • Durability: non-flammable and suitable for industrial applications. • Daylight: roof opening and daylight size are the same as the curb is always vertical. • Flexible: suitable for interior sunblind and available in heights from 15 cm to 50 cm. Can be combined with all types of openable windows. Versions: Choose a fixed or openable plastic skylight, with options for electric or manual operation. Also ideal for smoke extraction systems (SHE). Certification: Our curbs are CE marked according to EN 1873:2014 and comply with the EN 12101-2 and NBN S21-208-1 and -3 standards. Types & insulation: • Standard: 40 mm rockwool insulation (U-value: 0.84 W/m².K). • EP: 50 mm PUR insulation (U-value: 0.51 W/m².K). Both types are equipped with bitumen glass fleece. Round versions are uninsulated, with polyester alternatives available. For extra security, there are options with a burglar-proof grid. Choose Skylux for the best quality and performance. | https://skylux.eu/en/products/metaal-opstand-700-x-1500?variant=47372119507277 | https://skylux.eu/cdn/shop/products/M30-rechthoek_66c13be6-4be8-4667-a723-b9d062ecf76e.png?v=1696329040&width=1600 | https://skylux.eu/cdn/shop/files/Metaal-opstand-70x150-cm-Metaal-opstand.png?v=1741092640&width=1600 | https://skylux.eu/cdn/shop/products/M20-rechthoek_48a4df71-9310-456c-86ec-719ba4606bfd.png?v=1696329025&width=1600 | https://skylux.eu/cdn/shop/products/M25-rechthoek_0275471f-7d00-4673-a392-03d9a3d1b005.png?v=1696329026&width=1600 | https://skylux.eu/cdn/shop/products/M30-rechthoek_0c5ba57c-cbd4-4574-9173-7d96c14de0bb.png?v=1696329028&width=1600 |  | <div style="text-align: left;">Skylux Metal curb 700 x 1500: strong and versatile for your roof</div> <p style="text-align: left;">Discover the features of the Skylux metal curb 700 x 1500, perfect for modern construction projects.</p> <h2 style="text-align: left;">Features:</h2> <ul> <li style="text-align: left;"> <strong>Durability</strong>: non-flammable and suitable for industrial applications.</li> <li style="text-align: left;"> <strong>Daylight</strong>: roof opening and daylight size are the same as the curb is always vertical.</li> <li style="text-align: left;"> <strong>Flexible</strong>: suitable for interior sunblind and available in heights from 15 cm to 50 cm. Can be combined with all types of openable windows.</li> </ul> <br> <h2 style="text-align: left;">Versions:</h2> <p style="text-align: left;">Choose a fixed or openable plastic skylight, with options for electric or manual operation. Also ideal for smoke extraction systems (SHE).</p> <h2 style="text-align: left;">Certification:</h2> <p style="text-align: left;">Our curbs are CE marked according to EN 1873:2014 and comply with the EN 12101-2 and NBN S21-208-1 and -3 standards.</p> <h2 style="text-align: left;">Types &amp; insulation:</h2> <ul> <li style="text-align: left;"> <strong>Standard</strong>: 40 mm rockwool insulation (U-value: 0.84 W/m².K).</li> <li style="text-align: left;"> <strong>EP</strong>: 50 mm PUR insulation (U-value: 0.51 W/m².K).</li> </ul> <p style="text-align: left;">Both types are equipped with bitumen glass fleece. Round versions are uninsulated, with polyester alternatives available. For extra security, there are options with a burglar-proof grid.</p> <footer> <p style="text-align: left;">Choose Skylux for the best quality and performance.</p> </footer> | metaal-opstand-700-x-1500 | 8676540973389 | 47372119507277
Curbs | Metal curb | Skylux | Metal curb 70x160 cm | Without / M15 (15 cm high) | 23304 | 5412970233046 | 592.9 | Yes | 10-15 | 19.55 | Options | Without | Version | M15 (15 cm high) |  |  | 700 x 1600 mm | 1600 | 700 |  |  |  | Rectangular | 0.51 W/M²K - 0.84 W/M²K | Metal curb | C10 |  | Skylux Metal curb 700 x 1600: strong and versatile for your roof Discover the features of the Skylux metal curb 700 x 1600, perfect for modern construction projects. Features: • Durability: non-flammable and suitable for industrial applications. • Daylight: roof opening and daylight size are the same as the curb is always vertical. • Flexible: suitable for interior sunblind and available in heights from 15 cm to 50 cm. Can be combined with all types of openable windows. Versions: Choose a fixed or openable plastic skylight, with options for electric or manual operation. Also ideal for smoke extraction systems (SHE). Certification: Our curbs are CE marked according to EN 1873:2014 and comply with the EN 12101-2 and NBN S21-208-1 and -3 standards. Types & insulation: • Standard: 40 mm rockwool insulation (U-value: 0.84 W/m².K). • EP: 50 mm PUR insulation (U-value: 0.51 W/m².K). Both types are equipped with bitumen glass fleece. Round versions are uninsulated, with polyester alternatives available. For extra security, there are options with a burglar-proof grid. Choose Skylux for the best quality and performance. | https://skylux.eu/en/products/metaal-opstand-700-x-1600?variant=47372124389709 | https://skylux.eu/cdn/shop/products/M15-rechthoek_fa9fefe1-de31-4c6d-ae8e-8bdd2d66d32c.png?v=1696327017&width=1600 | https://skylux.eu/cdn/shop/files/Metaal-opstand-70x160-cm-Metaal-opstand.png?v=1741092176&width=1600 | https://skylux.eu/cdn/shop/products/M20-rechthoek_316bbaf1-1f3d-4a93-a678-fd43e506744e.png?v=1696326997&width=1600 | https://skylux.eu/cdn/shop/products/M25-rechthoek_992209a0-4ced-41b3-897e-37137ec4d5c3.png?v=1696326999&width=1600 | https://skylux.eu/cdn/shop/products/M30-rechthoek_9e3e3031-3815-4ca7-93de-21faefbc3175.png?v=1696327001&width=1600 |  | <div style="text-align: left;">Skylux Metal curb 700 x 1600: strong and versatile for your roof</div> <p style="text-align: left;">Discover the features of the Skylux metal curb 700 x 1600, perfect for modern construction projects.</p> <h2 style="text-align: left;">Features:</h2> <ul> <li style="text-align: left;"> <strong>Durability</strong>: non-flammable and suitable for industrial applications.</li> <li style="text-align: left;"> <strong>Daylight</strong>: roof opening and daylight size are the same as the curb is always vertical.</li> <li style="text-align: left;"> <strong>Flexible</strong>: suitable for interior sunblind and available in heights from 15 cm to 50 cm. Can be combined with all types of openable windows.</li> </ul> <br> <h2 style="text-align: left;">Versions:</h2> <p style="text-align: left;">Choose a fixed or openable plastic skylight, with options for electric or manual operation. Also ideal for smoke extraction systems (SHE).</p> <h2 style="text-align: left;">Certification:</h2> <p style="text-align: left;">Our curbs are CE marked according to EN 1873:2014 and comply with the EN 12101-2 and NBN S21-208-1 and -3 standards.</p> <h2 style="text-align: left;">Types &amp; insulation:</h2> <ul> <li style="text-align: left;"> <strong>Standard</strong>: 40 mm rockwool insulation (U-value: 0.84 W/m².K).</li> <li style="text-align: left;"> <strong>EP</strong>: 50 mm PUR insulation (U-value: 0.51 W/m².K).</li> </ul> <p style="text-align: left;">Both types are equipped with bitumen glass fleece. Round versions are uninsulated, with polyester alternatives available. For extra security, there are options with a burglar-proof grid.</p> <footer> <p style="text-align: left;">Choose Skylux for the best quality and performance.</p> </footer> | metaal-opstand-700-x-1600 | 8676490281293 | 47372124389709
Curbs | Metal curb | Skylux | Metal curb 70x160 cm | Without / M20 (20 cm high) | 23751 | 5412970237518 | 638.9 | Yes | 10-15 | 31 | Options | Without | Version | M20 (20 cm high) |  |  | 700 x 1600 mm | 1600 | 700 |  |  |  | Rectangular | 0.51 W/M²K - 0.84 W/M²K | Metal curb | C10 |  | Skylux Metal curb 700 x 1600: strong and versatile for your roof Discover the features of the Skylux metal curb 700 x 1600, perfect for modern construction projects. Features: • Durability: non-flammable and suitable for industrial applications. • Daylight: roof opening and daylight size are the same as the curb is always vertical. • Flexible: suitable for interior sunblind and available in heights from 15 cm to 50 cm. Can be combined with all types of openable windows. Versions: Choose a fixed or openable plastic skylight, with options for electric or manual operation. Also ideal for smoke extraction systems (SHE). Certification: Our curbs are CE marked according to EN 1873:2014 and comply with the EN 12101-2 and NBN S21-208-1 and -3 standards. Types & insulation: • Standard: 40 mm rockwool insulation (U-value: 0.84 W/m².K). • EP: 50 mm PUR insulation (U-value: 0.51 W/m².K). Both types are equipped with bitumen glass fleece. Round versions are uninsulated, with polyester alternatives available. For extra security, there are options with a burglar-proof grid. Choose Skylux for the best quality and performance. | https://skylux.eu/en/products/metaal-opstand-700-x-1600?variant=47372124422477 | https://skylux.eu/cdn/shop/products/M20-rechthoek_a9e577da-795a-4a2c-967a-a753310c3a9b.png?v=1696327019&width=1600 | https://skylux.eu/cdn/shop/files/Metaal-opstand-70x160-cm-Metaal-opstand.png?v=1741092176&width=1600 | https://skylux.eu/cdn/shop/products/M20-rechthoek_316bbaf1-1f3d-4a93-a678-fd43e506744e.png?v=1696326997&width=1600 | https://skylux.eu/cdn/shop/products/M25-rechthoek_992209a0-4ced-41b3-897e-37137ec4d5c3.png?v=1696326999&width=1600 | https://skylux.eu/cdn/shop/products/M30-rechthoek_9e3e3031-3815-4ca7-93de-21faefbc3175.png?v=1696327001&width=1600 |  | <div style="text-align: left;">Skylux Metal curb 700 x 1600: strong and versatile for your roof</div> <p style="text-align: left;">Discover the features of the Skylux metal curb 700 x 1600, perfect for modern construction projects.</p> <h2 style="text-align: left;">Features:</h2> <ul> <li style="text-align: left;"> <strong>Durability</strong>: non-flammable and suitable for industrial applications.</li> <li style="text-align: left;"> <strong>Daylight</strong>: roof opening and daylight size are the same as the curb is always vertical.</li> <li style="text-align: left;"> <strong>Flexible</strong>: suitable for interior sunblind and available in heights from 15 cm to 50 cm. Can be combined with all types of openable windows.</li> </ul> <br> <h2 style="text-align: left;">Versions:</h2> <p style="text-align: left;">Choose a fixed or openable plastic skylight, with options for electric or manual operation. Also ideal for smoke extraction systems (SHE).</p> <h2 style="text-align: left;">Certification:</h2> <p style="text-align: left;">Our curbs are CE marked according to EN 1873:2014 and comply with the EN 12101-2 and NBN S21-208-1 and -3 standards.</p> <h2 style="text-align: left;">Types &amp; insulation:</h2> <ul> <li style="text-align: left;"> <strong>Standard</strong>: 40 mm rockwool insulation (U-value: 0.84 W/m².K).</li> <li style="text-align: left;"> <strong>EP</strong>: 50 mm PUR insulation (U-value: 0.51 W/m².K).</li> </ul> <p style="text-align: left;">Both types are equipped with bitumen glass fleece. Round versions are uninsulated, with polyester alternatives available. For extra security, there are options with a burglar-proof grid.</p> <footer> <p style="text-align: left;">Choose Skylux for the best quality and performance.</p> </footer> | metaal-opstand-700-x-1600 | 8676490281293 | 47372124422477
Curbs | Metal curb | Skylux | Metal curb 70x160 cm | Without / M25 (25 cm high) | 26179 | 5412970261797 | 675.2 | Yes | 10-15 | 27.4 | Options | Without | Version | M25 (25 cm high) |  |  | 700 x 1600 mm | 1600 | 700 |  |  |  | Rectangular | 0.51 W/M²K - 0.84 W/M²K | Metal curb | C10 |  | Skylux Metal curb 700 x 1600: strong and versatile for your roof Discover the features of the Skylux metal curb 700 x 1600, perfect for modern construction projects. Features: • Durability: non-flammable and suitable for industrial applications. • Daylight: roof opening and daylight size are the same as the curb is always vertical. • Flexible: suitable for interior sunblind and available in heights from 15 cm to 50 cm. Can be combined with all types of openable windows. Versions: Choose a fixed or openable plastic skylight, with options for electric or manual operation. Also ideal for smoke extraction systems (SHE). Certification: Our curbs are CE marked according to EN 1873:2014 and comply with the EN 12101-2 and NBN S21-208-1 and -3 standards. Types & insulation: • Standard: 40 mm rockwool insulation (U-value: 0.84 W/m².K). • EP: 50 mm PUR insulation (U-value: 0.51 W/m².K). Both types are equipped with bitumen glass fleece. Round versions are uninsulated, with polyester alternatives available. For extra security, there are options with a burglar-proof grid. Choose Skylux for the best quality and performance. | https://skylux.eu/en/products/metaal-opstand-700-x-1600?variant=47372124455245 | https://skylux.eu/cdn/shop/products/M25-rechthoek_77172201-5237-4061-9b1c-1ea19253c675.png?v=1696327021&width=1600 | https://skylux.eu/cdn/shop/files/Metaal-opstand-70x160-cm-Metaal-opstand.png?v=1741092176&width=1600 | https://skylux.eu/cdn/shop/products/M20-rechthoek_316bbaf1-1f3d-4a93-a678-fd43e506744e.png?v=1696326997&width=1600 | https://skylux.eu/cdn/shop/products/M25-rechthoek_992209a0-4ced-41b3-897e-37137ec4d5c3.png?v=1696326999&width=1600 | https://skylux.eu/cdn/shop/products/M30-rechthoek_9e3e3031-3815-4ca7-93de-21faefbc3175.png?v=1696327001&width=1600 |  | <div style="text-align: left;">Skylux Metal curb 700 x 1600: strong and versatile for your roof</div> <p style="text-align: left;">Discover the features of the Skylux metal curb 700 x 1600, perfect for modern construction projects.</p> <h2 style="text-align: left;">Features:</h2> <ul> <li style="text-align: left;"> <strong>Durability</strong>: non-flammable and suitable for industrial applications.</li> <li style="text-align: left;"> <strong>Daylight</strong>: roof opening and daylight size are the same as the curb is always vertical.</li> <li style="text-align: left;"> <strong>Flexible</strong>: suitable for interior sunblind and available in heights from 15 cm to 50 cm. Can be combined with all types of openable windows.</li> </ul> <br> <h2 style="text-align: left;">Versions:</h2> <p style="text-align: left;">Choose a fixed or openable plastic skylight, with options for electric or manual operation. Also ideal for smoke extraction systems (SHE).</p> <h2 style="text-align: left;">Certification:</h2> <p style="text-align: left;">Our curbs are CE marked according to EN 1873:2014 and comply with the EN 12101-2 and NBN S21-208-1 and -3 standards.</p> <h2 style="text-align: left;">Types &amp; insulation:</h2> <ul> <li style="text-align: left;"> <strong>Standard</strong>: 40 mm rockwool insulation (U-value: 0.84 W/m².K).</li> <li style="text-align: left;"> <strong>EP</strong>: 50 mm PUR insulation (U-value: 0.51 W/m².K).</li> </ul> <p style="text-align: left;">Both types are equipped with bitumen glass fleece. Round versions are uninsulated, with polyester alternatives available. For extra security, there are options with a burglar-proof grid.</p> <footer> <p style="text-align: left;">Choose Skylux for the best quality and performance.</p> </footer> | metaal-opstand-700-x-1600 | 8676490281293 | 47372124455245
Curbs | Metal curb | Skylux | Metal curb 70x160 cm | Without / M30 (30 cm high) | 26180 | 5412970261803 | 707.85 | Yes | 10-15 | 35 | Options | Without | Version | M30 (30 cm high) |  |  | 700 x 1600 mm | 1600 | 700 |  |  |  | Rectangular | 0.51 W/M²K - 0.84 W/M²K | Metal curb | C10 |  | Skylux Metal curb 700 x 1600: strong and versatile for your roof Discover the features of the Skylux metal curb 700 x 1600, perfect for modern construction projects. Features: • Durability: non-flammable and suitable for industrial applications. • Daylight: roof opening and daylight size are the same as the curb is always vertical. • Flexible: suitable for interior sunblind and available in heights from 15 cm to 50 cm. Can be combined with all types of openable windows. Versions: Choose a fixed or openable plastic skylight, with options for electric or manual operation. Also ideal for smoke extraction systems (SHE). Certification: Our curbs are CE marked according to EN 1873:2014 and comply with the EN 12101-2 and NBN S21-208-1 and -3 standards. Types & insulation: • Standard: 40 mm rockwool insulation (U-value: 0.84 W/m².K). • EP: 50 mm PUR insulation (U-value: 0.51 W/m².K). Both types are equipped with bitumen glass fleece. Round versions are uninsulated, with polyester alternatives available. For extra security, there are options with a burglar-proof grid. Choose Skylux for the best quality and performance. | https://skylux.eu/en/products/metaal-opstand-700-x-1600?variant=47372124488013 | https://skylux.eu/cdn/shop/products/M30-rechthoek_abc827a1-1b7e-406c-9fa9-61f89b91603d.png?v=1696327023&width=1600 | https://skylux.eu/cdn/shop/files/Metaal-opstand-70x160-cm-Metaal-opstand.png?v=1741092176&width=1600 | https://skylux.eu/cdn/shop/products/M20-rechthoek_316bbaf1-1f3d-4a93-a678-fd43e506744e.png?v=1696326997&width=1600 | https://skylux.eu/cdn/shop/products/M25-rechthoek_992209a0-4ced-41b3-897e-37137ec4d5c3.png?v=1696326999&width=1600 | https://skylux.eu/cdn/shop/products/M30-rechthoek_9e3e3031-3815-4ca7-93de-21faefbc3175.png?v=1696327001&width=1600 |  | <div style="text-align: left;">Skylux Metal curb 700 x 1600: strong and versatile for your roof</div> <p style="text-align: left;">Discover the features of the Skylux metal curb 700 x 1600, perfect for modern construction projects.</p> <h2 style="text-align: left;">Features:</h2> <ul> <li style="text-align: left;"> <strong>Durability</strong>: non-flammable and suitable for industrial applications.</li> <li style="text-align: left;"> <strong>Daylight</strong>: roof opening and daylight size are the same as the curb is always vertical.</li> <li style="text-align: left;"> <strong>Flexible</strong>: suitable for interior sunblind and available in heights from 15 cm to 50 cm. Can be combined with all types of openable windows.</li> </ul> <br> <h2 style="text-align: left;">Versions:</h2> <p style="text-align: left;">Choose a fixed or openable plastic skylight, with options for electric or manual operation. Also ideal for smoke extraction systems (SHE).</p> <h2 style="text-align: left;">Certification:</h2> <p style="text-align: left;">Our curbs are CE marked according to EN 1873:2014 and comply with the EN 12101-2 and NBN S21-208-1 and -3 standards.</p> <h2 style="text-align: left;">Types &amp; insulation:</h2> <ul> <li style="text-align: left;"> <strong>Standard</strong>: 40 mm rockwool insulation (U-value: 0.84 W/m².K).</li> <li style="text-align: left;"> <strong>EP</strong>: 50 mm PUR insulation (U-value: 0.51 W/m².K).</li> </ul> <p style="text-align: left;">Both types are equipped with bitumen glass fleece. Round versions are uninsulated, with polyester alternatives available. For extra security, there are options with a burglar-proof grid.</p> <footer> <p style="text-align: left;">Choose Skylux for the best quality and performance.</p> </footer> | metaal-opstand-700-x-1600 | 8676490281293 | 47372124488013
Curbs | Metal curb | Skylux | Metal curb 70x160 cm | Without / M40 (40 cm high) | 29955 | 5412970299554 | 786.5 | Yes | 10-15 | 39 | Options | Without | Version | M40 (40 cm high) |  |  | 700 x 1600 mm | 1600 | 700 |  |  |  | Rectangular | 0.51 W/M²K - 0.84 W/M²K | Metal curb | C10 |  | Skylux Metal curb 700 x 1600: strong and versatile for your roof Discover the features of the Skylux metal curb 700 x 1600, perfect for modern construction projects. Features: • Durability: non-flammable and suitable for industrial applications. • Daylight: roof opening and daylight size are the same as the curb is always vertical. • Flexible: suitable for interior sunblind and available in heights from 15 cm to 50 cm. Can be combined with all types of openable windows. Versions: Choose a fixed or openable plastic skylight, with options for electric or manual operation. Also ideal for smoke extraction systems (SHE). Certification: Our curbs are CE marked according to EN 1873:2014 and comply with the EN 12101-2 and NBN S21-208-1 and -3 standards. Types & insulation: • Standard: 40 mm rockwool insulation (U-value: 0.84 W/m².K). • EP: 50 mm PUR insulation (U-value: 0.51 W/m².K). Both types are equipped with bitumen glass fleece. Round versions are uninsulated, with polyester alternatives available. For extra security, there are options with a burglar-proof grid. Choose Skylux for the best quality and performance. | https://skylux.eu/en/products/metaal-opstand-700-x-1600?variant=47372124520781 | https://skylux.eu/cdn/shop/products/M40-rechthoek_7eef8b95-379f-4c1d-ab80-ed60d8f4a43b.png?v=1696327025&width=1600 | https://skylux.eu/cdn/shop/files/Metaal-opstand-70x160-cm-Metaal-opstand.png?v=1741092176&width=1600 | https://skylux.eu/cdn/shop/products/M20-rechthoek_316bbaf1-1f3d-4a93-a678-fd43e506744e.png?v=1696326997&width=1600 | https://skylux.eu/cdn/shop/products/M25-rechthoek_992209a0-4ced-41b3-897e-37137ec4d5c3.png?v=1696326999&width=1600 | https://skylux.eu/cdn/shop/products/M30-rechthoek_9e3e3031-3815-4ca7-93de-21faefbc3175.png?v=1696327001&width=1600 |  | <div style="text-align: left;">Skylux Metal curb 700 x 1600: strong and versatile for your roof</div> <p style="text-align: left;">Discover the features of the Skylux metal curb 700 x 1600, perfect for modern construction projects.</p> <h2 style="text-align: left;">Features:</h2> <ul> <li style="text-align: left;"> <strong>Durability</strong>: non-flammable and suitable for industrial applications.</li> <li style="text-align: left;"> <strong>Daylight</strong>: roof opening and daylight size are the same as the curb is always vertical.</li> <li style="text-align: left;"> <strong>Flexible</strong>: suitable for interior sunblind and available in heights from 15 cm to 50 cm. Can be combined with all types of openable windows.</li> </ul> <br> <h2 style="text-align: left;">Versions:</h2> <p style="text-align: left;">Choose a fixed or openable plastic skylight, with options for electric or manual operation. Also ideal for smoke extraction systems (SHE).</p> <h2 style="text-align: left;">Certification:</h2> <p style="text-align: left;">Our curbs are CE marked according to EN 1873:2014 and comply with the EN 12101-2 and NBN S21-208-1 and -3 standards.</p> <h2 style="text-align: left;">Types &amp; insulation:</h2> <ul> <li style="text-align: left;"> <strong>Standard</strong>: 40 mm rockwool insulation (U-value: 0.84 W/m².K).</li> <li style="text-align: left;"> <strong>EP</strong>: 50 mm PUR insulation (U-value: 0.51 W/m².K).</li> </ul> <p style="text-align: left;">Both types are equipped with bitumen glass fleece. Round versions are uninsulated, with polyester alternatives available. For extra security, there are options with a burglar-proof grid.</p> <footer> <p style="text-align: left;">Choose Skylux for the best quality and performance.</p> </footer> | metaal-opstand-700-x-1600 | 8676490281293 | 47372124520781
Curbs | Metal curb | Skylux | Metal curb 70x160 cm | Without / M50 (50 cm high) | 36035 | 5412970360353 | 837.35 | Yes | 10-15 | 47 | Options | Without | Version | M50 (50 cm high) |  |  | 700 x 1600 mm | 1600 | 700 |  |  |  | Rectangular | 0.51 W/M²K - 0.84 W/M²K | Metal curb | C10 |  | Skylux Metal curb 700 x 1600: strong and versatile for your roof Discover the features of the Skylux metal curb 700 x 1600, perfect for modern construction projects. Features: • Durability: non-flammable and suitable for industrial applications. • Daylight: roof opening and daylight size are the same as the curb is always vertical. • Flexible: suitable for interior sunblind and available in heights from 15 cm to 50 cm. Can be combined with all types of openable windows. Versions: Choose a fixed or openable plastic skylight, with options for electric or manual operation. Also ideal for smoke extraction systems (SHE). Certification: Our curbs are CE marked according to EN 1873:2014 and comply with the EN 12101-2 and NBN S21-208-1 and -3 standards. Types & insulation: • Standard: 40 mm rockwool insulation (U-value: 0.84 W/m².K). • EP: 50 mm PUR insulation (U-value: 0.51 W/m².K). Both types are equipped with bitumen glass fleece. Round versions are uninsulated, with polyester alternatives available. For extra security, there are options with a burglar-proof grid. Choose Skylux for the best quality and performance. | https://skylux.eu/en/products/metaal-opstand-700-x-1600?variant=47372124553549 | https://skylux.eu/cdn/shop/products/M50-rechthoek_d9fbc1fd-4fc1-42d6-b751-16a78c8ce6a1.png?v=1696327027&width=1600 | https://skylux.eu/cdn/shop/files/Metaal-opstand-70x160-cm-Metaal-opstand.png?v=1741092176&width=1600 | https://skylux.eu/cdn/shop/products/M20-rechthoek_316bbaf1-1f3d-4a93-a678-fd43e506744e.png?v=1696326997&width=1600 | https://skylux.eu/cdn/shop/products/M25-rechthoek_992209a0-4ced-41b3-897e-37137ec4d5c3.png?v=1696326999&width=1600 | https://skylux.eu/cdn/shop/products/M30-rechthoek_9e3e3031-3815-4ca7-93de-21faefbc3175.png?v=1696327001&width=1600 |  | <div style="text-align: left;">Skylux Metal curb 700 x 1600: strong and versatile for your roof</div> <p style="text-align: left;">Discover the features of the Skylux metal curb 700 x 1600, perfect for modern construction projects.</p> <h2 style="text-align: left;">Features:</h2> <ul> <li style="text-align: left;"> <strong>Durability</strong>: non-flammable and suitable for industrial applications.</li> <li style="text-align: left;"> <strong>Daylight</strong>: roof opening and daylight size are the same as the curb is always vertical.</li> <li style="text-align: left;"> <strong>Flexible</strong>: suitable for interior sunblind and available in heights from 15 cm to 50 cm. Can be combined with all types of openable windows.</li> </ul> <br> <h2 style="text-align: left;">Versions:</h2> <p style="text-align: left;">Choose a fixed or openable plastic skylight, with options for electric or manual operation. Also ideal for smoke extraction systems (SHE).</p> <h2 style="text-align: left;">Certification:</h2> <p style="text-align: left;">Our curbs are CE marked according to EN 1873:2014 and comply with the EN 12101-2 and NBN S21-208-1 and -3 standards.</p> <h2 style="text-align: left;">Types &amp; insulation:</h2> <ul> <li style="text-align: left;"> <strong>Standard</strong>: 40 mm rockwool insulation (U-value: 0.84 W/m².K).</li> <li style="text-align: left;"> <strong>EP</strong>: 50 mm PUR insulation (U-value: 0.51 W/m².K).</li> </ul> <p style="text-align: left;">Both types are equipped with bitumen glass fleece. Round versions are uninsulated, with polyester alternatives available. For extra security, there are options with a burglar-proof grid.</p> <footer> <p style="text-align: left;">Choose Skylux for the best quality and performance.</p> </footer> | metaal-opstand-700-x-1600 | 8676490281293 | 47372124553549
Curbs | Metal curb | Skylux | Metal curb 70x200 cm | Without / M15 (15 cm high) | 26087 | 5412970260875 | 617.1 | Yes | 10-15 | 16.15 | Options | Without | Version | M15 (15 cm high) |  |  | 700 x 2000 mm | 2000 | 700 |  |  |  | Rectangular | 0.51 W/M²K - 0.84 W/M²K | Metal curb | C10 |  | Skylux Metal curb 700 x 2000: strong and versatile for your roof Discover the features of the Skylux metal curb 700 x 2000, perfect for modern construction projects. Features: • Durability: non-flammable and suitable for industrial applications. • Daylight: roof opening and daylight size are the same as the curb is always vertical. • Flexible: suitable for interior sunblind and available in heights from 15 cm to 50 cm. Can be combined with all types of openable windows. Versions: Choose a fixed or openable plastic skylight, with options for electric or manual operation. Also ideal for smoke extraction systems (SHE). Certification: Our curbs are CE marked according to EN 1873:2014 and comply with the EN 12101-2 and NBN S21-208-1 and -3 standards. Types & insulation: • Standard: 40 mm rockwool insulation (U-value: 0.84 W/m².K). • EP: 50 mm PUR insulation (U-value: 0.51 W/m².K). Both types are equipped with bitumen glass fleece. Round versions are uninsulated, with polyester alternatives available. For extra security, there are options with a burglar-proof grid. Choose Skylux for the best quality and performance. | https://skylux.eu/en/products/metaal-opstand-700-x-2000?variant=47372126421325 | https://skylux.eu/cdn/shop/products/M15-rechthoek_f3fde7db-ef72-4b7f-90b8-3a4f2cfb11f4.png?v=1696327048&width=1600 | https://skylux.eu/cdn/shop/files/Metaal-opstand-70x200-cm-Metaal-opstand.png?v=1741092182&width=1600 | https://skylux.eu/cdn/shop/products/M20-rechthoek_4badd25f-5b94-46ca-9051-fc22b1864715.png?v=1696327030&width=1600 | https://skylux.eu/cdn/shop/products/M25-rechthoek_e6b51789-960f-4a61-9ccd-379990767eb1.png?v=1696327032&width=1600 | https://skylux.eu/cdn/shop/products/M30-rechthoek_b90acbba-6be7-4191-8d72-426135c7b8d7.png?v=1696327033&width=1600 |  | <div style="text-align: left;">Skylux Metal curb 700 x 2000: strong and versatile for your roof</div> <p style="text-align: left;">Discover the features of the Skylux metal curb 700 x 2000, perfect for modern construction projects.</p> <h2 style="text-align: left;">Features:</h2> <ul> <li style="text-align: left;"> <strong>Durability</strong>: non-flammable and suitable for industrial applications.</li> <li style="text-align: left;"> <strong>Daylight</strong>: roof opening and daylight size are the same as the curb is always vertical.</li> <li style="text-align: left;"> <strong>Flexible</strong>: suitable for interior sunblind and available in heights from 15 cm to 50 cm. Can be combined with all types of openable windows.</li> </ul> <br> <h2 style="text-align: left;">Versions:</h2> <p style="text-align: left;">Choose a fixed or openable plastic skylight, with options for electric or manual operation. Also ideal for smoke extraction systems (SHE).</p> <h2 style="text-align: left;">Certification:</h2> <p style="text-align: left;">Our curbs are CE marked according to EN 1873:2014 and comply with the EN 12101-2 and NBN S21-208-1 and -3 standards.</p> <h2 style="text-align: left;">Types &amp; insulation:</h2> <ul> <li style="text-align: left;"> <strong>Standard</strong>: 40 mm rockwool insulation (U-value: 0.84 W/m².K).</li> <li style="text-align: left;"> <strong>EP</strong>: 50 mm PUR insulation (U-value: 0.51 W/m².K).</li> </ul> <p style="text-align: left;">Both types are equipped with bitumen glass fleece. Round versions are uninsulated, with polyester alternatives available. For extra security, there are options with a burglar-proof grid.</p> <footer> <p style="text-align: left;">Choose Skylux for the best quality and performance.</p> </footer> | metaal-opstand-700-x-2000 | 8676490674509 | 47372126421325
Curbs | Metal curb | Skylux | Metal curb 70x200 cm | Without / M20 (20 cm high) | 9752 | 5412970097525 | 671.55 | Yes | 10-15 | 36 | Options | Without | Version | M20 (20 cm high) |  |  | 700 x 2000 mm | 2000 | 700 |  |  |  | Rectangular | 0.51 W/M²K - 0.84 W/M²K | Metal curb | C10 |  | Skylux Metal curb 700 x 2000: strong and versatile for your roof Discover the features of the Skylux metal curb 700 x 2000, perfect for modern construction projects. Features: • Durability: non-flammable and suitable for industrial applications. • Daylight: roof opening and daylight size are the same as the curb is always vertical. • Flexible: suitable for interior sunblind and available in heights from 15 cm to 50 cm. Can be combined with all types of openable windows. Versions: Choose a fixed or openable plastic skylight, with options for electric or manual operation. Also ideal for smoke extraction systems (SHE). Certification: Our curbs are CE marked according to EN 1873:2014 and comply with the EN 12101-2 and NBN S21-208-1 and -3 standards. Types & insulation: • Standard: 40 mm rockwool insulation (U-value: 0.84 W/m².K). • EP: 50 mm PUR insulation (U-value: 0.51 W/m².K). Both types are equipped with bitumen glass fleece. Round versions are uninsulated, with polyester alternatives available. For extra security, there are options with a burglar-proof grid. Choose Skylux for the best quality and performance. | https://skylux.eu/en/products/metaal-opstand-700-x-2000?variant=47372126454093 | https://skylux.eu/cdn/shop/products/M20-rechthoek_827c354f-3c53-4567-9de5-552a6f3e4756.png?v=1696327050&width=1600 | https://skylux.eu/cdn/shop/files/Metaal-opstand-70x200-cm-Metaal-opstand.png?v=1741092182&width=1600 | https://skylux.eu/cdn/shop/products/M20-rechthoek_4badd25f-5b94-46ca-9051-fc22b1864715.png?v=1696327030&width=1600 | https://skylux.eu/cdn/shop/products/M25-rechthoek_e6b51789-960f-4a61-9ccd-379990767eb1.png?v=1696327032&width=1600 | https://skylux.eu/cdn/shop/products/M30-rechthoek_b90acbba-6be7-4191-8d72-426135c7b8d7.png?v=1696327033&width=1600 |  | <div style="text-align: left;">Skylux Metal curb 700 x 2000: strong and versatile for your roof</div> <p style="text-align: left;">Discover the features of the Skylux metal curb 700 x 2000, perfect for modern construction projects.</p> <h2 style="text-align: left;">Features:</h2> <ul> <li style="text-align: left;"> <strong>Durability</strong>: non-flammable and suitable for industrial applications.</li> <li style="text-align: left;"> <strong>Daylight</strong>: roof opening and daylight size are the same as the curb is always vertical.</li> <li style="text-align: left;"> <strong>Flexible</strong>: suitable for interior sunblind and available in heights from 15 cm to 50 cm. Can be combined with all types of openable windows.</li> </ul> <br> <h2 style="text-align: left;">Versions:</h2> <p style="text-align: left;">Choose a fixed or openable plastic skylight, with options for electric or manual operation. Also ideal for smoke extraction systems (SHE).</p> <h2 style="text-align: left;">Certification:</h2> <p style="text-align: left;">Our curbs are CE marked according to EN 1873:2014 and comply with the EN 12101-2 and NBN S21-208-1 and -3 standards.</p> <h2 style="text-align: left;">Types &amp; insulation:</h2> <ul> <li style="text-align: left;"> <strong>Standard</strong>: 40 mm rockwool insulation (U-value: 0.84 W/m².K).</li> <li style="text-align: left;"> <strong>EP</strong>: 50 mm PUR insulation (U-value: 0.51 W/m².K).</li> </ul> <p style="text-align: left;">Both types are equipped with bitumen glass fleece. Round versions are uninsulated, with polyester alternatives available. For extra security, there are options with a burglar-proof grid.</p> <footer> <p style="text-align: left;">Choose Skylux for the best quality and performance.</p> </footer> | metaal-opstand-700-x-2000 | 8676490674509 | 47372126454093
Curbs | Metal curb | Skylux | Metal curb 70x200 cm | Without / M25 (25 cm high) | 35989 | 5412970359890 | 713.9 | Yes | 10-15 | 35.7 | Options | Without | Version | M25 (25 cm high) |  |  | 700 x 2000 mm | 2000 | 700 |  |  |  | Rectangular | 0.51 W/M²K - 0.84 W/M²K | Metal curb | C10 |  | Skylux Metal curb 700 x 2000: strong and versatile for your roof Discover the features of the Skylux metal curb 700 x 2000, perfect for modern construction projects. Features: • Durability: non-flammable and suitable for industrial applications. • Daylight: roof opening and daylight size are the same as the curb is always vertical. • Flexible: suitable for interior sunblind and available in heights from 15 cm to 50 cm. Can be combined with all types of openable windows. Versions: Choose a fixed or openable plastic skylight, with options for electric or manual operation. Also ideal for smoke extraction systems (SHE). Certification: Our curbs are CE marked according to EN 1873:2014 and comply with the EN 12101-2 and NBN S21-208-1 and -3 standards. Types & insulation: • Standard: 40 mm rockwool insulation (U-value: 0.84 W/m².K). • EP: 50 mm PUR insulation (U-value: 0.51 W/m².K). Both types are equipped with bitumen glass fleece. Round versions are uninsulated, with polyester alternatives available. For extra security, there are options with a burglar-proof grid. Choose Skylux for the best quality and performance. | https://skylux.eu/en/products/metaal-opstand-700-x-2000?variant=47372126486861 | https://skylux.eu/cdn/shop/products/M25-rechthoek_2d0e3439-05f0-4e2a-8103-3ec0cab98d59.png?v=1696327051&width=1600 | https://skylux.eu/cdn/shop/files/Metaal-opstand-70x200-cm-Metaal-opstand.png?v=1741092182&width=1600 | https://skylux.eu/cdn/shop/products/M20-rechthoek_4badd25f-5b94-46ca-9051-fc22b1864715.png?v=1696327030&width=1600 | https://skylux.eu/cdn/shop/products/M25-rechthoek_e6b51789-960f-4a61-9ccd-379990767eb1.png?v=1696327032&width=1600 | https://skylux.eu/cdn/shop/products/M30-rechthoek_b90acbba-6be7-4191-8d72-426135c7b8d7.png?v=1696327033&width=1600 |  | <div style="text-align: left;">Skylux Metal curb 700 x 2000: strong and versatile for your roof</div> <p style="text-align: left;">Discover the features of the Skylux metal curb 700 x 2000, perfect for modern construction projects.</p> <h2 style="text-align: left;">Features:</h2> <ul> <li style="text-align: left;"> <strong>Durability</strong>: non-flammable and suitable for industrial applications.</li> <li style="text-align: left;"> <strong>Daylight</strong>: roof opening and daylight size are the same as the curb is always vertical.</li> <li style="text-align: left;"> <strong>Flexible</strong>: suitable for interior sunblind and available in heights from 15 cm to 50 cm. Can be combined with all types of openable windows.</li> </ul> <br> <h2 style="text-align: left;">Versions:</h2> <p style="text-align: left;">Choose a fixed or openable plastic skylight, with options for electric or manual operation. Also ideal for smoke extraction systems (SHE).</p> <h2 style="text-align: left;">Certification:</h2> <p style="text-align: left;">Our curbs are CE marked according to EN 1873:2014 and comply with the EN 12101-2 and NBN S21-208-1 and -3 standards.</p> <h2 style="text-align: left;">Types &amp; insulation:</h2> <ul> <li style="text-align: left;"> <strong>Standard</strong>: 40 mm rockwool insulation (U-value: 0.84 W/m².K).</li> <li style="text-align: left;"> <strong>EP</strong>: 50 mm PUR insulation (U-value: 0.51 W/m².K).</li> </ul> <p style="text-align: left;">Both types are equipped with bitumen glass fleece. Round versions are uninsulated, with polyester alternatives available. For extra security, there are options with a burglar-proof grid.</p> <footer> <p style="text-align: left;">Choose Skylux for the best quality and performance.</p> </footer> | metaal-opstand-700-x-2000 | 8676490674509 | 47372126486861
Curbs | Metal curb | Skylux | Metal curb 70x200 cm | Without / M30 (30 cm high) | 24439 | 5412970244394 | 750.2 | Yes | 10-15 | 40 | Options | Without | Version | M30 (30 cm high) |  |  | 700 x 2000 mm | 2000 | 700 |  |  |  | Rectangular | 0.51 W/M²K - 0.84 W/M²K | Metal curb | C10 |  | Skylux Metal curb 700 x 2000: strong and versatile for your roof Discover the features of the Skylux metal curb 700 x 2000, perfect for modern construction projects. Features: • Durability: non-flammable and suitable for industrial applications. • Daylight: roof opening and daylight size are the same as the curb is always vertical. • Flexible: suitable for interior sunblind and available in heights from 15 cm to 50 cm. Can be combined with all types of openable windows. Versions: Choose a fixed or openable plastic skylight, with options for electric or manual operation. Also ideal for smoke extraction systems (SHE). Certification: Our curbs are CE marked according to EN 1873:2014 and comply with the EN 12101-2 and NBN S21-208-1 and -3 standards. Types & insulation: • Standard: 40 mm rockwool insulation (U-value: 0.84 W/m².K). • EP: 50 mm PUR insulation (U-value: 0.51 W/m².K). Both types are equipped with bitumen glass fleece. Round versions are uninsulated, with polyester alternatives available. For extra security, there are options with a burglar-proof grid. Choose Skylux for the best quality and performance. | https://skylux.eu/en/products/metaal-opstand-700-x-2000?variant=47372126519629 | https://skylux.eu/cdn/shop/products/M30-rechthoek_79552ab7-4add-4f12-be15-8ef300e6ef14.png?v=1696327053&width=1600 | https://skylux.eu/cdn/shop/files/Metaal-opstand-70x200-cm-Metaal-opstand.png?v=1741092182&width=1600 | https://skylux.eu/cdn/shop/products/M20-rechthoek_4badd25f-5b94-46ca-9051-fc22b1864715.png?v=1696327030&width=1600 | https://skylux.eu/cdn/shop/products/M25-rechthoek_e6b51789-960f-4a61-9ccd-379990767eb1.png?v=1696327032&width=1600 | https://skylux.eu/cdn/shop/products/M30-rechthoek_b90acbba-6be7-4191-8d72-426135c7b8d7.png?v=1696327033&width=1600 |  | <div style="text-align: left;">Skylux Metal curb 700 x 2000: strong and versatile for your roof</div> <p style="text-align: left;">Discover the features of the Skylux metal curb 700 x 2000, perfect for modern construction projects.</p> <h2 style="text-align: left;">Features:</h2> <ul> <li style="text-align: left;"> <strong>Durability</strong>: non-flammable and suitable for industrial applications.</li> <li style="text-align: left;"> <strong>Daylight</strong>: roof opening and daylight size are the same as the curb is always vertical.</li> <li style="text-align: left;"> <strong>Flexible</strong>: suitable for interior sunblind and available in heights from 15 cm to 50 cm. Can be combined with all types of openable windows.</li> </ul> <br> <h2 style="text-align: left;">Versions:</h2> <p style="text-align: left;">Choose a fixed or openable plastic skylight, with options for electric or manual operation. Also ideal for smoke extraction systems (SHE).</p> <h2 style="text-align: left;">Certification:</h2> <p style="text-align: left;">Our curbs are CE marked according to EN 1873:2014 and comply with the EN 12101-2 and NBN S21-208-1 and -3 standards.</p> <h2 style="text-align: left;">Types &amp; insulation:</h2> <ul> <li style="text-align: left;"> <strong>Standard</strong>: 40 mm rockwool insulation (U-value: 0.84 W/m².K).</li> <li style="text-align: left;"> <strong>EP</strong>: 50 mm PUR insulation (U-value: 0.51 W/m².K).</li> </ul> <p style="text-align: left;">Both types are equipped with bitumen glass fleece. Round versions are uninsulated, with polyester alternatives available. For extra security, there are options with a burglar-proof grid.</p> <footer> <p style="text-align: left;">Choose Skylux for the best quality and performance.</p> </footer> | metaal-opstand-700-x-2000 | 8676490674509 | 47372126519629
Curbs | Metal curb | Skylux | Metal curb 70x200 cm | Without / M40 (40 cm high) | 36014 | 5412970360148 | 844.6 | Yes | 10-15 | 39 | Options | Without | Version | M40 (40 cm high) |  |  | 700 x 2000 mm | 2000 | 700 |  |  |  | Rectangular | 0.51 W/M²K - 0.84 W/M²K | Metal curb | C10 |  | Skylux Metal curb 700 x 2000: strong and versatile for your roof Discover the features of the Skylux metal curb 700 x 2000, perfect for modern construction projects. Features: • Durability: non-flammable and suitable for industrial applications. • Daylight: roof opening and daylight size are the same as the curb is always vertical. • Flexible: suitable for interior sunblind and available in heights from 15 cm to 50 cm. Can be combined with all types of openable windows. Versions: Choose a fixed or openable plastic skylight, with options for electric or manual operation. Also ideal for smoke extraction systems (SHE). Certification: Our curbs are CE marked according to EN 1873:2014 and comply with the EN 12101-2 and NBN S21-208-1 and -3 standards. Types & insulation: • Standard: 40 mm rockwool insulation (U-value: 0.84 W/m².K). • EP: 50 mm PUR insulation (U-value: 0.51 W/m².K). Both types are equipped with bitumen glass fleece. Round versions are uninsulated, with polyester alternatives available. For extra security, there are options with a burglar-proof grid. Choose Skylux for the best quality and performance. | https://skylux.eu/en/products/metaal-opstand-700-x-2000?variant=47372126552397 | https://skylux.eu/cdn/shop/products/M40-rechthoek_56df8291-fddc-4b5d-a41d-718b308282e2.png?v=1696327055&width=1600 | https://skylux.eu/cdn/shop/files/Metaal-opstand-70x200-cm-Metaal-opstand.png?v=1741092182&width=1600 | https://skylux.eu/cdn/shop/products/M20-rechthoek_4badd25f-5b94-46ca-9051-fc22b1864715.png?v=1696327030&width=1600 | https://skylux.eu/cdn/shop/products/M25-rechthoek_e6b51789-960f-4a61-9ccd-379990767eb1.png?v=1696327032&width=1600 | https://skylux.eu/cdn/shop/products/M30-rechthoek_b90acbba-6be7-4191-8d72-426135c7b8d7.png?v=1696327033&width=1600 |  | <div style="text-align: left;">Skylux Metal curb 700 x 2000: strong and versatile for your roof</div> <p style="text-align: left;">Discover the features of the Skylux metal curb 700 x 2000, perfect for modern construction projects.</p> <h2 style="text-align: left;">Features:</h2> <ul> <li style="text-align: left;"> <strong>Durability</strong>: non-flammable and suitable for industrial applications.</li> <li style="text-align: left;"> <strong>Daylight</strong>: roof opening and daylight size are the same as the curb is always vertical.</li> <li style="text-align: left;"> <strong>Flexible</strong>: suitable for interior sunblind and available in heights from 15 cm to 50 cm. Can be combined with all types of openable windows.</li> </ul> <br> <h2 style="text-align: left;">Versions:</h2> <p style="text-align: left;">Choose a fixed or openable plastic skylight, with options for electric or manual operation. Also ideal for smoke extraction systems (SHE).</p> <h2 style="text-align: left;">Certification:</h2> <p style="text-align: left;">Our curbs are CE marked according to EN 1873:2014 and comply with the EN 12101-2 and NBN S21-208-1 and -3 standards.</p> <h2 style="text-align: left;">Types &amp; insulation:</h2> <ul> <li style="text-align: left;"> <strong>Standard</strong>: 40 mm rockwool insulation (U-value: 0.84 W/m².K).</li> <li style="text-align: left;"> <strong>EP</strong>: 50 mm PUR insulation (U-value: 0.51 W/m².K).</li> </ul> <p style="text-align: left;">Both types are equipped with bitumen glass fleece. Round versions are uninsulated, with polyester alternatives available. For extra security, there are options with a burglar-proof grid.</p> <footer> <p style="text-align: left;">Choose Skylux for the best quality and performance.</p> </footer> | metaal-opstand-700-x-2000 | 8676490674509 | 47372126552397
Curbs | Metal curb | Skylux | Metal curb 70x200 cm | Without / M50 (50 cm high) | 36038 | 5412970360384 | 906.3 | Yes | 10-15 | 60 | Options | Without | Version | M50 (50 cm high) |  |  | 700 x 2000 mm | 2000 | 700 |  |  |  | Rectangular | 0.51 W/M²K - 0.84 W/M²K | Metal curb | C10 |  | Skylux Metal curb 700 x 2000: strong and versatile for your roof Discover the features of the Skylux metal curb 700 x 2000, perfect for modern construction projects. Features: • Durability: non-flammable and suitable for industrial applications. • Daylight: roof opening and daylight size are the same as the curb is always vertical. • Flexible: suitable for interior sunblind and available in heights from 15 cm to 50 cm. Can be combined with all types of openable windows. Versions: Choose a fixed or openable plastic skylight, with options for electric or manual operation. Also ideal for smoke extraction systems (SHE). Certification: Our curbs are CE marked according to EN 1873:2014 and comply with the EN 12101-2 and NBN S21-208-1 and -3 standards. Types & insulation: • Standard: 40 mm rockwool insulation (U-value: 0.84 W/m².K). • EP: 50 mm PUR insulation (U-value: 0.51 W/m².K). Both types are equipped with bitumen glass fleece. Round versions are uninsulated, with polyester alternatives available. For extra security, there are options with a burglar-proof grid. Choose Skylux for the best quality and performance. | https://skylux.eu/en/products/metaal-opstand-700-x-2000?variant=47372126585165 | https://skylux.eu/cdn/shop/products/M50-rechthoek_11a480a7-8b56-4c9c-9311-b5f29ae5bb69.png?v=1696327057&width=1600 | https://skylux.eu/cdn/shop/files/Metaal-opstand-70x200-cm-Metaal-opstand.png?v=1741092182&width=1600 | https://skylux.eu/cdn/shop/products/M20-rechthoek_4badd25f-5b94-46ca-9051-fc22b1864715.png?v=1696327030&width=1600 | https://skylux.eu/cdn/shop/products/M25-rechthoek_e6b51789-960f-4a61-9ccd-379990767eb1.png?v=1696327032&width=1600 | https://skylux.eu/cdn/shop/products/M30-rechthoek_b90acbba-6be7-4191-8d72-426135c7b8d7.png?v=1696327033&width=1600 |  | <div style="text-align: left;">Skylux Metal curb 700 x 2000: strong and versatile for your roof</div> <p style="text-align: left;">Discover the features of the Skylux metal curb 700 x 2000, perfect for modern construction projects.</p> <h2 style="text-align: left;">Features:</h2> <ul> <li style="text-align: left;"> <strong>Durability</strong>: non-flammable and suitable for industrial applications.</li> <li style="text-align: left;"> <strong>Daylight</strong>: roof opening and daylight size are the same as the curb is always vertical.</li> <li style="text-align: left;"> <strong>Flexible</strong>: suitable for interior sunblind and available in heights from 15 cm to 50 cm. Can be combined with all types of openable windows.</li> </ul> <br> <h2 style="text-align: left;">Versions:</h2> <p style="text-align: left;">Choose a fixed or openable plastic skylight, with options for electric or manual operation. Also ideal for smoke extraction systems (SHE).</p> <h2 style="text-align: left;">Certification:</h2> <p style="text-align: left;">Our curbs are CE marked according to EN 1873:2014 and comply with the EN 12101-2 and NBN S21-208-1 and -3 standards.</p> <h2 style="text-align: left;">Types &amp; insulation:</h2> <ul> <li style="text-align: left;"> <strong>Standard</strong>: 40 mm rockwool insulation (U-value: 0.84 W/m².K).</li> <li style="text-align: left;"> <strong>EP</strong>: 50 mm PUR insulation (U-value: 0.51 W/m².K).</li> </ul> <p style="text-align: left;">Both types are equipped with bitumen glass fleece. Round versions are uninsulated, with polyester alternatives available. For extra security, there are options with a burglar-proof grid.</p> <footer> <p style="text-align: left;">Choose Skylux for the best quality and performance.</p> </footer> | metaal-opstand-700-x-2000 | 8676490674509 | 47372126585165
Curbs | Metal curb | Skylux | Metal curb 70x220 cm | Without / M15 (15 cm high) | 25665 | 5412970256656 | 629.2 | Yes | 10-15 | 25.5 | Options | Without | Version | M15 (15 cm high) |  |  | 700 x 2200 mm | 2200 | 700 |  |  |  | Rectangular | 0.51 W/M²K - 0.84 W/M²K | Metal curb | C10 |  | Skylux Metal curb 700 x 2200: strong and versatile for your roof Discover the features of the Skylux metal curb 700 x 2200, perfect for modern construction projects. Features: • Durability: non-flammable and suitable for industrial applications. • Daylight: roof opening and daylight size are the same as the curb is always vertical. • Flexible: suitable for interior sunblind and available in heights from 15 cm to 50 cm. Can be combined with all types of openable windows. Versions: Choose a fixed or openable plastic skylight, with options for electric or manual operation. Also ideal for smoke extraction systems (SHE). Certification: Our curbs are CE marked according to EN 1873:2014 and comply with the EN 12101-2 and NBN S21-208-1 and -3 standards. Types & insulation: • Standard: 40 mm rockwool insulation (U-value: 0.84 W/m².K). • EP: 50 mm PUR insulation (U-value: 0.51 W/m².K). Both types are equipped with bitumen glass fleece. Round versions are uninsulated, with polyester alternatives available. For extra security, there are options with a burglar-proof grid. Choose Skylux for the best quality and performance. | https://skylux.eu/en/products/metaal-opstand-700-x-2200?variant=47372127994189 | https://skylux.eu/cdn/shop/products/M15-rechthoek_7990ad2e-9529-4d1d-8629-3398da824807.png?v=1696327078&width=1600 | https://skylux.eu/cdn/shop/files/Metaal-opstand-70x220-cm-Metaal-opstand.png?v=1741092189&width=1600 | https://skylux.eu/cdn/shop/products/M20-rechthoek_1b30e730-b53e-480b-90b9-ed28b36d0e3c.png?v=1696327060&width=1600 | https://skylux.eu/cdn/shop/products/M25-rechthoek_da5265ba-9e63-4c00-9274-955626874490.png?v=1696327061&width=1600 | https://skylux.eu/cdn/shop/products/M30-rechthoek_d3ce67bb-f27b-4fc4-a368-20e4490713ce.png?v=1696327063&width=1600 |  | <div style="text-align: left;">Skylux Metal curb 700 x 2200: strong and versatile for your roof</div> <p style="text-align: left;">Discover the features of the Skylux metal curb 700 x 2200, perfect for modern construction projects.</p> <h2 style="text-align: left;">Features:</h2> <ul> <li style="text-align: left;"> <strong>Durability</strong>: non-flammable and suitable for industrial applications.</li> <li style="text-align: left;"> <strong>Daylight</strong>: roof opening and daylight size are the same as the curb is always vertical.</li> <li style="text-align: left;"> <strong>Flexible</strong>: suitable for interior sunblind and available in heights from 15 cm to 50 cm. Can be combined with all types of openable windows.</li> </ul> <br> <h2 style="text-align: left;">Versions:</h2> <p style="text-align: left;">Choose a fixed or openable plastic skylight, with options for electric or manual operation. Also ideal for smoke extraction systems (SHE).</p> <h2 style="text-align: left;">Certification:</h2> <p style="text-align: left;">Our curbs are CE marked according to EN 1873:2014 and comply with the EN 12101-2 and NBN S21-208-1 and -3 standards.</p> <h2 style="text-align: left;">Types &amp; insulation:</h2> <ul> <li style="text-align: left;"> <strong>Standard</strong>: 40 mm rockwool insulation (U-value: 0.84 W/m².K).</li> <li style="text-align: left;"> <strong>EP</strong>: 50 mm PUR insulation (U-value: 0.51 W/m².K).</li> </ul> <p style="text-align: left;">Both types are equipped with bitumen glass fleece. Round versions are uninsulated, with polyester alternatives available. For extra security, there are options with a burglar-proof grid.</p> <footer> <p style="text-align: left;">Choose Skylux for the best quality and performance.</p> </footer> | metaal-opstand-700-x-2200 | 8676491231565 | 47372127994189
Curbs | Metal curb | Skylux | Metal curb 70x220 cm | Without / M20 (20 cm high) | 21841 | 5412970218418 | 681.25 | Yes | 10-15 | 38.5 | Options | Without | Version | M20 (20 cm high) |  |  | 700 x 2200 mm | 2200 | 700 |  |  |  | Rectangular | 0.51 W/M²K - 0.84 W/M²K | Metal curb | C10 |  | Skylux Metal curb 700 x 2200: strong and versatile for your roof Discover the features of the Skylux metal curb 700 x 2200, perfect for modern construction projects. Features: • Durability: non-flammable and suitable for industrial applications. • Daylight: roof opening and daylight size are the same as the curb is always vertical. • Flexible: suitable for interior sunblind and available in heights from 15 cm to 50 cm. Can be combined with all types of openable windows. Versions: Choose a fixed or openable plastic skylight, with options for electric or manual operation. Also ideal for smoke extraction systems (SHE). Certification: Our curbs are CE marked according to EN 1873:2014 and comply with the EN 12101-2 and NBN S21-208-1 and -3 standards. Types & insulation: • Standard: 40 mm rockwool insulation (U-value: 0.84 W/m².K). • EP: 50 mm PUR insulation (U-value: 0.51 W/m².K). Both types are equipped with bitumen glass fleece. Round versions are uninsulated, with polyester alternatives available. For extra security, there are options with a burglar-proof grid. Choose Skylux for the best quality and performance. | https://skylux.eu/en/products/metaal-opstand-700-x-2200?variant=47372128026957 | https://skylux.eu/cdn/shop/products/M20-rechthoek_faf0dec4-38b4-4186-8d53-06234b6f0203.png?v=1696327079&width=1600 | https://skylux.eu/cdn/shop/files/Metaal-opstand-70x220-cm-Metaal-opstand.png?v=1741092189&width=1600 | https://skylux.eu/cdn/shop/products/M20-rechthoek_1b30e730-b53e-480b-90b9-ed28b36d0e3c.png?v=1696327060&width=1600 | https://skylux.eu/cdn/shop/products/M25-rechthoek_da5265ba-9e63-4c00-9274-955626874490.png?v=1696327061&width=1600 | https://skylux.eu/cdn/shop/products/M30-rechthoek_d3ce67bb-f27b-4fc4-a368-20e4490713ce.png?v=1696327063&width=1600 |  | <div style="text-align: left;">Skylux Metal curb 700 x 2200: strong and versatile for your roof</div> <p style="text-align: left;">Discover the features of the Skylux metal curb 700 x 2200, perfect for modern construction projects.</p> <h2 style="text-align: left;">Features:</h2> <ul> <li style="text-align: left;"> <strong>Durability</strong>: non-flammable and suitable for industrial applications.</li> <li style="text-align: left;"> <strong>Daylight</strong>: roof opening and daylight size are the same as the curb is always vertical.</li> <li style="text-align: left;"> <strong>Flexible</strong>: suitable for interior sunblind and available in heights from 15 cm to 50 cm. Can be combined with all types of openable windows.</li> </ul> <br> <h2 style="text-align: left;">Versions:</h2> <p style="text-align: left;">Choose a fixed or openable plastic skylight, with options for electric or manual operation. Also ideal for smoke extraction systems (SHE).</p> <h2 style="text-align: left;">Certification:</h2> <p style="text-align: left;">Our curbs are CE marked according to EN 1873:2014 and comply with the EN 12101-2 and NBN S21-208-1 and -3 standards.</p> <h2 style="text-align: left;">Types &amp; insulation:</h2> <ul> <li style="text-align: left;"> <strong>Standard</strong>: 40 mm rockwool insulation (U-value: 0.84 W/m².K).</li> <li style="text-align: left;"> <strong>EP</strong>: 50 mm PUR insulation (U-value: 0.51 W/m².K).</li> </ul> <p style="text-align: left;">Both types are equipped with bitumen glass fleece. Round versions are uninsulated, with polyester alternatives available. For extra security, there are options with a burglar-proof grid.</p> <footer> <p style="text-align: left;">Choose Skylux for the best quality and performance.</p> </footer> | metaal-opstand-700-x-2200 | 8676491231565 | 47372128026957
Curbs | Metal curb | Skylux | Metal curb 70x220 cm | Without / M25 (25 cm high) | 24754 | 5412970247548 | 730.85 | Yes | 10-15 | 29 | Options | Without | Version | M25 (25 cm high) |  |  | 700 x 2200 mm | 2200 | 700 |  |  |  | Rectangular | 0.51 W/M²K - 0.84 W/M²K | Metal curb | C10 |  | Skylux Metal curb 700 x 2200: strong and versatile for your roof Discover the features of the Skylux metal curb 700 x 2200, perfect for modern construction projects. Features: • Durability: non-flammable and suitable for industrial applications. • Daylight: roof opening and daylight size are the same as the curb is always vertical. • Flexible: suitable for interior sunblind and available in heights from 15 cm to 50 cm. Can be combined with all types of openable windows. Versions: Choose a fixed or openable plastic skylight, with options for electric or manual operation. Also ideal for smoke extraction systems (SHE). Certification: Our curbs are CE marked according to EN 1873:2014 and comply with the EN 12101-2 and NBN S21-208-1 and -3 standards. Types & insulation: • Standard: 40 mm rockwool insulation (U-value: 0.84 W/m².K). • EP: 50 mm PUR insulation (U-value: 0.51 W/m².K). Both types are equipped with bitumen glass fleece. Round versions are uninsulated, with polyester alternatives available. For extra security, there are options with a burglar-proof grid. Choose Skylux for the best quality and performance. | https://skylux.eu/en/products/metaal-opstand-700-x-2200?variant=47372128059725 | https://skylux.eu/cdn/shop/products/M25-rechthoek_c9e5e285-957d-4be6-ba15-7a0c7eb2dab8.png?v=1696327081&width=1600 | https://skylux.eu/cdn/shop/files/Metaal-opstand-70x220-cm-Metaal-opstand.png?v=1741092189&width=1600 | https://skylux.eu/cdn/shop/products/M20-rechthoek_1b30e730-b53e-480b-90b9-ed28b36d0e3c.png?v=1696327060&width=1600 | https://skylux.eu/cdn/shop/products/M25-rechthoek_da5265ba-9e63-4c00-9274-955626874490.png?v=1696327061&width=1600 | https://skylux.eu/cdn/shop/products/M30-rechthoek_d3ce67bb-f27b-4fc4-a368-20e4490713ce.png?v=1696327063&width=1600 |  | <div style="text-align: left;">Skylux Metal curb 700 x 2200: strong and versatile for your roof</div> <p style="text-align: left;">Discover the features of the Skylux metal curb 700 x 2200, perfect for modern construction projects.</p> <h2 style="text-align: left;">Features:</h2> <ul> <li style="text-align: left;"> <strong>Durability</strong>: non-flammable and suitable for industrial applications.</li> <li style="text-align: left;"> <strong>Daylight</strong>: roof opening and daylight size are the same as the curb is always vertical.</li> <li style="text-align: left;"> <strong>Flexible</strong>: suitable for interior sunblind and available in heights from 15 cm to 50 cm. Can be combined with all types of openable windows.</li> </ul> <br> <h2 style="text-align: left;">Versions:</h2> <p style="text-align: left;">Choose a fixed or openable plastic skylight, with options for electric or manual operation. Also ideal for smoke extraction systems (SHE).</p> <h2 style="text-align: left;">Certification:</h2> <p style="text-align: left;">Our curbs are CE marked according to EN 1873:2014 and comply with the EN 12101-2 and NBN S21-208-1 and -3 standards.</p> <h2 style="text-align: left;">Types &amp; insulation:</h2> <ul> <li style="text-align: left;"> <strong>Standard</strong>: 40 mm rockwool insulation (U-value: 0.84 W/m².K).</li> <li style="text-align: left;"> <strong>EP</strong>: 50 mm PUR insulation (U-value: 0.51 W/m².K).</li> </ul> <p style="text-align: left;">Both types are equipped with bitumen glass fleece. Round versions are uninsulated, with polyester alternatives available. For extra security, there are options with a burglar-proof grid.</p> <footer> <p style="text-align: left;">Choose Skylux for the best quality and performance.</p> </footer> | metaal-opstand-700-x-2200 | 8676491231565 | 47372128059725
Curbs | Metal curb | Skylux | Metal curb 70x220 cm | Without / M30 (30 cm high) | 35999 | 5412970359999 | 768.35 | Yes | 10-15 | 43 | Options | Without | Version | M30 (30 cm high) |  |  | 700 x 2200 mm | 2200 | 700 |  |  |  | Rectangular | 0.51 W/M²K - 0.84 W/M²K | Metal curb | C10 |  | Skylux Metal curb 700 x 2200: strong and versatile for your roof Discover the features of the Skylux metal curb 700 x 2200, perfect for modern construction projects. Features: • Durability: non-flammable and suitable for industrial applications. • Daylight: roof opening and daylight size are the same as the curb is always vertical. • Flexible: suitable for interior sunblind and available in heights from 15 cm to 50 cm. Can be combined with all types of openable windows. Versions: Choose a fixed or openable plastic skylight, with options for electric or manual operation. Also ideal for smoke extraction systems (SHE). Certification: Our curbs are CE marked according to EN 1873:2014 and comply with the EN 12101-2 and NBN S21-208-1 and -3 standards. Types & insulation: • Standard: 40 mm rockwool insulation (U-value: 0.84 W/m².K). • EP: 50 mm PUR insulation (U-value: 0.51 W/m².K). Both types are equipped with bitumen glass fleece. Round versions are uninsulated, with polyester alternatives available. For extra security, there are options with a burglar-proof grid. Choose Skylux for the best quality and performance. | https://skylux.eu/en/products/metaal-opstand-700-x-2200?variant=47372128092493 | https://skylux.eu/cdn/shop/products/M30-rechthoek_e18d3a4c-c510-4b61-8560-63dfa12c5c5e.png?v=1696327083&width=1600 | https://skylux.eu/cdn/shop/files/Metaal-opstand-70x220-cm-Metaal-opstand.png?v=1741092189&width=1600 | https://skylux.eu/cdn/shop/products/M20-rechthoek_1b30e730-b53e-480b-90b9-ed28b36d0e3c.png?v=1696327060&width=1600 | https://skylux.eu/cdn/shop/products/M25-rechthoek_da5265ba-9e63-4c00-9274-955626874490.png?v=1696327061&width=1600 | https://skylux.eu/cdn/shop/products/M30-rechthoek_d3ce67bb-f27b-4fc4-a368-20e4490713ce.png?v=1696327063&width=1600 |  | <div style="text-align: left;">Skylux Metal curb 700 x 2200: strong and versatile for your roof</div> <p style="text-align: left;">Discover the features of the Skylux metal curb 700 x 2200, perfect for modern construction projects.</p> <h2 style="text-align: left;">Features:</h2> <ul> <li style="text-align: left;"> <strong>Durability</strong>: non-flammable and suitable for industrial applications.</li> <li style="text-align: left;"> <strong>Daylight</strong>: roof opening and daylight size are the same as the curb is always vertical.</li> <li style="text-align: left;"> <strong>Flexible</strong>: suitable for interior sunblind and available in heights from 15 cm to 50 cm. Can be combined with all types of openable windows.</li> </ul> <br> <h2 style="text-align: left;">Versions:</h2> <p style="text-align: left;">Choose a fixed or openable plastic skylight, with options for electric or manual operation. Also ideal for smoke extraction systems (SHE).</p> <h2 style="text-align: left;">Certification:</h2> <p style="text-align: left;">Our curbs are CE marked according to EN 1873:2014 and comply with the EN 12101-2 and NBN S21-208-1 and -3 standards.</p> <h2 style="text-align: left;">Types &amp; insulation:</h2> <ul> <li style="text-align: left;"> <strong>Standard</strong>: 40 mm rockwool insulation (U-value: 0.84 W/m².K).</li> <li style="text-align: left;"> <strong>EP</strong>: 50 mm PUR insulation (U-value: 0.51 W/m².K).</li> </ul> <p style="text-align: left;">Both types are equipped with bitumen glass fleece. Round versions are uninsulated, with polyester alternatives available. For extra security, there are options with a burglar-proof grid.</p> <footer> <p style="text-align: left;">Choose Skylux for the best quality and performance.</p> </footer> | metaal-opstand-700-x-2200 | 8676491231565 | 47372128092493
Curbs | Metal curb | Skylux | Metal curb 70x220 cm | Without / M40 (40 cm high) | 36015 | 5412970360155 | 874.85 | Yes | 10-15 | 50 | Options | Without | Version | M40 (40 cm high) |  |  | 700 x 2200 mm | 2200 | 700 |  |  |  | Rectangular | 0.51 W/M²K - 0.84 W/M²K | Metal curb | C10 |  | Skylux Metal curb 700 x 2200: strong and versatile for your roof Discover the features of the Skylux metal curb 700 x 2200, perfect for modern construction projects. Features: • Durability: non-flammable and suitable for industrial applications. • Daylight: roof opening and daylight size are the same as the curb is always vertical. • Flexible: suitable for interior sunblind and available in heights from 15 cm to 50 cm. Can be combined with all types of openable windows. Versions: Choose a fixed or openable plastic skylight, with options for electric or manual operation. Also ideal for smoke extraction systems (SHE). Certification: Our curbs are CE marked according to EN 1873:2014 and comply with the EN 12101-2 and NBN S21-208-1 and -3 standards. Types & insulation: • Standard: 40 mm rockwool insulation (U-value: 0.84 W/m².K). • EP: 50 mm PUR insulation (U-value: 0.51 W/m².K). Both types are equipped with bitumen glass fleece. Round versions are uninsulated, with polyester alternatives available. For extra security, there are options with a burglar-proof grid. Choose Skylux for the best quality and performance. | https://skylux.eu/en/products/metaal-opstand-700-x-2200?variant=47372128125261 | https://skylux.eu/cdn/shop/products/M40-rechthoek_ed671f93-6326-4285-b4f3-dbff4cd6b3c1.png?v=1696327085&width=1600 | https://skylux.eu/cdn/shop/files/Metaal-opstand-70x220-cm-Metaal-opstand.png?v=1741092189&width=1600 | https://skylux.eu/cdn/shop/products/M20-rechthoek_1b30e730-b53e-480b-90b9-ed28b36d0e3c.png?v=1696327060&width=1600 | https://skylux.eu/cdn/shop/products/M25-rechthoek_da5265ba-9e63-4c00-9274-955626874490.png?v=1696327061&width=1600 | https://skylux.eu/cdn/shop/products/M30-rechthoek_d3ce67bb-f27b-4fc4-a368-20e4490713ce.png?v=1696327063&width=1600 |  | <div style="text-align: left;">Skylux Metal curb 700 x 2200: strong and versatile for your roof</div> <p style="text-align: left;">Discover the features of the Skylux metal curb 700 x 2200, perfect for modern construction projects.</p> <h2 style="text-align: left;">Features:</h2> <ul> <li style="text-align: left;"> <strong>Durability</strong>: non-flammable and suitable for industrial applications.</li> <li style="text-align: left;"> <strong>Daylight</strong>: roof opening and daylight size are the same as the curb is always vertical.</li> <li style="text-align: left;"> <strong>Flexible</strong>: suitable for interior sunblind and available in heights from 15 cm to 50 cm. Can be combined with all types of openable windows.</li> </ul> <br> <h2 style="text-align: left;">Versions:</h2> <p style="text-align: left;">Choose a fixed or openable plastic skylight, with options for electric or manual operation. Also ideal for smoke extraction systems (SHE).</p> <h2 style="text-align: left;">Certification:</h2> <p style="text-align: left;">Our curbs are CE marked according to EN 1873:2014 and comply with the EN 12101-2 and NBN S21-208-1 and -3 standards.</p> <h2 style="text-align: left;">Types &amp; insulation:</h2> <ul> <li style="text-align: left;"> <strong>Standard</strong>: 40 mm rockwool insulation (U-value: 0.84 W/m².K).</li> <li style="text-align: left;"> <strong>EP</strong>: 50 mm PUR insulation (U-value: 0.51 W/m².K).</li> </ul> <p style="text-align: left;">Both types are equipped with bitumen glass fleece. Round versions are uninsulated, with polyester alternatives available. For extra security, there are options with a burglar-proof grid.</p> <footer> <p style="text-align: left;">Choose Skylux for the best quality and performance.</p> </footer> | metaal-opstand-700-x-2200 | 8676491231565 | 47372128125261
Curbs | Metal curb | Skylux | Metal curb 70x220 cm | Without / M50 (50 cm high) | 23357 | 5412970233572 | 937.75 | Yes | 10-15 | 60 | Options | Without | Version | M50 (50 cm high) |  |  | 700 x 2200 mm | 2200 | 700 |  |  |  | Rectangular | 0.51 W/M²K - 0.84 W/M²K | Metal curb | C10 |  | Skylux Metal curb 700 x 2200: strong and versatile for your roof Discover the features of the Skylux metal curb 700 x 2200, perfect for modern construction projects. Features: • Durability: non-flammable and suitable for industrial applications. • Daylight: roof opening and daylight size are the same as the curb is always vertical. • Flexible: suitable for interior sunblind and available in heights from 15 cm to 50 cm. Can be combined with all types of openable windows. Versions: Choose a fixed or openable plastic skylight, with options for electric or manual operation. Also ideal for smoke extraction systems (SHE). Certification: Our curbs are CE marked according to EN 1873:2014 and comply with the EN 12101-2 and NBN S21-208-1 and -3 standards. Types & insulation: • Standard: 40 mm rockwool insulation (U-value: 0.84 W/m².K). • EP: 50 mm PUR insulation (U-value: 0.51 W/m².K). Both types are equipped with bitumen glass fleece. Round versions are uninsulated, with polyester alternatives available. For extra security, there are options with a burglar-proof grid. Choose Skylux for the best quality and performance. | https://skylux.eu/en/products/metaal-opstand-700-x-2200?variant=47372128158029 | https://skylux.eu/cdn/shop/products/M50-rechthoek_a9ec46b2-b961-4f07-bc8e-a3367a5b48c6.png?v=1696327087&width=1600 | https://skylux.eu/cdn/shop/files/Metaal-opstand-70x220-cm-Metaal-opstand.png?v=1741092189&width=1600 | https://skylux.eu/cdn/shop/products/M20-rechthoek_1b30e730-b53e-480b-90b9-ed28b36d0e3c.png?v=1696327060&width=1600 | https://skylux.eu/cdn/shop/products/M25-rechthoek_da5265ba-9e63-4c00-9274-955626874490.png?v=1696327061&width=1600 | https://skylux.eu/cdn/shop/products/M30-rechthoek_d3ce67bb-f27b-4fc4-a368-20e4490713ce.png?v=1696327063&width=1600 |  | <div style="text-align: left;">Skylux Metal curb 700 x 2200: strong and versatile for your roof</div> <p style="text-align: left;">Discover the features of the Skylux metal curb 700 x 2200, perfect for modern construction projects.</p> <h2 style="text-align: left;">Features:</h2> <ul> <li style="text-align: left;"> <strong>Durability</strong>: non-flammable and suitable for industrial applications.</li> <li style="text-align: left;"> <strong>Daylight</strong>: roof opening and daylight size are the same as the curb is always vertical.</li> <li style="text-align: left;"> <strong>Flexible</strong>: suitable for interior sunblind and available in heights from 15 cm to 50 cm. Can be combined with all types of openable windows.</li> </ul> <br> <h2 style="text-align: left;">Versions:</h2> <p style="text-align: left;">Choose a fixed or openable plastic skylight, with options for electric or manual operation. Also ideal for smoke extraction systems (SHE).</p> <h2 style="text-align: left;">Certification:</h2> <p style="text-align: left;">Our curbs are CE marked according to EN 1873:2014 and comply with the EN 12101-2 and NBN S21-208-1 and -3 standards.</p> <h2 style="text-align: left;">Types &amp; insulation:</h2> <ul> <li style="text-align: left;"> <strong>Standard</strong>: 40 mm rockwool insulation (U-value: 0.84 W/m².K).</li> <li style="text-align: left;"> <strong>EP</strong>: 50 mm PUR insulation (U-value: 0.51 W/m².K).</li> </ul> <p style="text-align: left;">Both types are equipped with bitumen glass fleece. Round versions are uninsulated, with polyester alternatives available. For extra security, there are options with a burglar-proof grid.</p> <footer> <p style="text-align: left;">Choose Skylux for the best quality and performance.</p> </footer> | metaal-opstand-700-x-2200 | 8676491231565 | 47372128158029
Curbs | Metal curb | Skylux | Metal curb 75x75 cm | Without / M15 (15 cm high) | 650 | 5412970006503 | 398.1 | Yes | 10-15 | 12.75 | Options | Without | Version | M15 (15 cm high) |  |  | 750 x 750 mm | 750 | 750 |  |  |  | Square | 0.51 W/M²K - 0.84 W/M²K | Metal curb | C10 |  | Skylux Metal curb 750 x 750: strong and versatile for your roof Discover the features of the Skylux metal curb 750 x 750, perfect for modern construction projects. Features: • Durability: non-flammable and suitable for industrial applications. • Daylight: roof opening and daylight size are the same as the curb is always vertical. • Flexible: suitable for interior sunblind and available in heights from 15 cm to 50 cm. Can be combined with all types of openable windows. Versions: Choose a fixed or openable plastic skylight, with options for electric or manual operation. Also ideal for smoke extraction systems (SHE). Certification: Our curbs are CE marked according to EN 1873:2014 and comply with the EN 12101-2 and NBN S21-208-1 and -3 standards. Types & insulation: • Standard: 40 mm rockwool insulation (U-value: 0.84 W/m².K). • EP: 50 mm PUR insulation (U-value: 0.51 W/m².K). Both types are equipped with bitumen glass fleece. Round versions are uninsulated, with polyester alternatives available. For extra security, there are options with a burglar-proof grid. Choose Skylux for the best quality and performance. | https://skylux.eu/en/products/metaal-opstand-750-x-750?variant=47372157026637 | https://skylux.eu/cdn/shop/products/M15-vierkant_65857538-f58f-4045-b4f8-5108eb49322a.png?v=1696329157&width=1600 | https://skylux.eu/cdn/shop/files/Metaal-opstand-75x75-cm-Metaal-opstand.png?v=1741092667&width=1600 | https://skylux.eu/cdn/shop/products/M20-vierkant_f7c78270-aa82-4e1f-a1ec-354edbf15515.png?v=1696329142&width=1600 | https://skylux.eu/cdn/shop/products/M25-vierkant_7f378619-5fdc-4b69-a71d-6ac738e39f8a.png?v=1696329144&width=1600 | https://skylux.eu/cdn/shop/products/M30-vierkant_d8ecd122-ef84-41c9-ae16-7db96bc31172.png?v=1696329145&width=1600 |  | <div style="text-align: left;">Skylux Metal curb 750 x 750: strong and versatile for your roof</div> <p style="text-align: left;">Discover the features of the Skylux metal curb 750 x 750, perfect for modern construction projects.</p> <h2 style="text-align: left;">Features:</h2> <ul> <li style="text-align: left;"> <strong>Durability</strong>: non-flammable and suitable for industrial applications.</li> <li style="text-align: left;"> <strong>Daylight</strong>: roof opening and daylight size are the same as the curb is always vertical.</li> <li style="text-align: left;"> <strong>Flexible</strong>: suitable for interior sunblind and available in heights from 15 cm to 50 cm. Can be combined with all types of openable windows.</li> </ul> <br> <h2 style="text-align: left;">Versions:</h2> <p style="text-align: left;">Choose a fixed or openable plastic skylight, with options for electric or manual operation. Also ideal for smoke extraction systems (SHE).</p> <h2 style="text-align: left;">Certification:</h2> <p style="text-align: left;">Our curbs are CE marked according to EN 1873:2014 and comply with the EN 12101-2 and NBN S21-208-1 and -3 standards.</p> <h2 style="text-align: left;">Types &amp; insulation:</h2> <ul> <li style="text-align: left;"> <strong>Standard</strong>: 40 mm rockwool insulation (U-value: 0.84 W/m².K).</li> <li style="text-align: left;"> <strong>EP</strong>: 50 mm PUR insulation (U-value: 0.51 W/m².K).</li> </ul> <p style="text-align: left;">Both types are equipped with bitumen glass fleece. Round versions are uninsulated, with polyester alternatives available. For extra security, there are options with a burglar-proof grid.</p> <footer> <p style="text-align: left;">Choose Skylux for the best quality and performance.</p> </footer> | metaal-opstand-750-x-750 | 8676543988045 | 47372157026637
Curbs | Metal curb | Skylux | Metal curb 75x75 cm | Without / M20 (20 cm high) | 3191 | 5412970031918 | 428.35 | Yes | 10-15 | 22 | Options | Without | Version | M20 (20 cm high) |  |  | 750 x 750 mm | 750 | 750 |  |  |  | Square | 0.51 W/M²K - 0.84 W/M²K | Metal curb | C10 |  | Skylux Metal curb 750 x 750: strong and versatile for your roof Discover the features of the Skylux metal curb 750 x 750, perfect for modern construction projects. Features: • Durability: non-flammable and suitable for industrial applications. • Daylight: roof opening and daylight size are the same as the curb is always vertical. • Flexible: suitable for interior sunblind and available in heights from 15 cm to 50 cm. Can be combined with all types of openable windows. Versions: Choose a fixed or openable plastic skylight, with options for electric or manual operation. Also ideal for smoke extraction systems (SHE). Certification: Our curbs are CE marked according to EN 1873:2014 and comply with the EN 12101-2 and NBN S21-208-1 and -3 standards. Types & insulation: • Standard: 40 mm rockwool insulation (U-value: 0.84 W/m².K). • EP: 50 mm PUR insulation (U-value: 0.51 W/m².K). Both types are equipped with bitumen glass fleece. Round versions are uninsulated, with polyester alternatives available. For extra security, there are options with a burglar-proof grid. Choose Skylux for the best quality and performance. | https://skylux.eu/en/products/metaal-opstand-750-x-750?variant=47372157059405 | https://skylux.eu/cdn/shop/products/M20-vierkant_377855a9-a2d2-436e-a8f7-b30c322c43db.png?v=1696329159&width=1600 | https://skylux.eu/cdn/shop/files/Metaal-opstand-75x75-cm-Metaal-opstand.png?v=1741092667&width=1600 | https://skylux.eu/cdn/shop/products/M20-vierkant_f7c78270-aa82-4e1f-a1ec-354edbf15515.png?v=1696329142&width=1600 | https://skylux.eu/cdn/shop/products/M25-vierkant_7f378619-5fdc-4b69-a71d-6ac738e39f8a.png?v=1696329144&width=1600 | https://skylux.eu/cdn/shop/products/M30-vierkant_d8ecd122-ef84-41c9-ae16-7db96bc31172.png?v=1696329145&width=1600 |  | <div style="text-align: left;">Skylux Metal curb 750 x 750: strong and versatile for your roof</div> <p style="text-align: left;">Discover the features of the Skylux metal curb 750 x 750, perfect for modern construction projects.</p> <h2 style="text-align: left;">Features:</h2> <ul> <li style="text-align: left;"> <strong>Durability</strong>: non-flammable and suitable for industrial applications.</li> <li style="text-align: left;"> <strong>Daylight</strong>: roof opening and daylight size are the same as the curb is always vertical.</li> <li style="text-align: left;"> <strong>Flexible</strong>: suitable for interior sunblind and available in heights from 15 cm to 50 cm. Can be combined with all types of openable windows.</li> </ul> <br> <h2 style="text-align: left;">Versions:</h2> <p style="text-align: left;">Choose a fixed or openable plastic skylight, with options for electric or manual operation. Also ideal for smoke extraction systems (SHE).</p> <h2 style="text-align: left;">Certification:</h2> <p style="text-align: left;">Our curbs are CE marked according to EN 1873:2014 and comply with the EN 12101-2 and NBN S21-208-1 and -3 standards.</p> <h2 style="text-align: left;">Types &amp; insulation:</h2> <ul> <li style="text-align: left;"> <strong>Standard</strong>: 40 mm rockwool insulation (U-value: 0.84 W/m².K).</li> <li style="text-align: left;"> <strong>EP</strong>: 50 mm PUR insulation (U-value: 0.51 W/m².K).</li> </ul> <p style="text-align: left;">Both types are equipped with bitumen glass fleece. Round versions are uninsulated, with polyester alternatives available. For extra security, there are options with a burglar-proof grid.</p> <footer> <p style="text-align: left;">Choose Skylux for the best quality and performance.</p> </footer> | metaal-opstand-750-x-750 | 8676543988045 | 47372157059405
Curbs | Metal curb | Skylux | Metal curb 75x75 cm | Without / M25 (25 cm high) | 3239 | 5412970032397 | 450.15 | Yes | 10-15 | 15.3 | Options | Without | Version | M25 (25 cm high) |  |  | 750 x 750 mm | 750 | 750 |  |  |  | Square | 0.51 W/M²K - 0.84 W/M²K | Metal curb | C10 |  | Skylux Metal curb 750 x 750: strong and versatile for your roof Discover the features of the Skylux metal curb 750 x 750, perfect for modern construction projects. Features: • Durability: non-flammable and suitable for industrial applications. • Daylight: roof opening and daylight size are the same as the curb is always vertical. • Flexible: suitable for interior sunblind and available in heights from 15 cm to 50 cm. Can be combined with all types of openable windows. Versions: Choose a fixed or openable plastic skylight, with options for electric or manual operation. Also ideal for smoke extraction systems (SHE). Certification: Our curbs are CE marked according to EN 1873:2014 and comply with the EN 12101-2 and NBN S21-208-1 and -3 standards. Types & insulation: • Standard: 40 mm rockwool insulation (U-value: 0.84 W/m².K). • EP: 50 mm PUR insulation (U-value: 0.51 W/m².K). Both types are equipped with bitumen glass fleece. Round versions are uninsulated, with polyester alternatives available. For extra security, there are options with a burglar-proof grid. Choose Skylux for the best quality and performance. | https://skylux.eu/en/products/metaal-opstand-750-x-750?variant=47372157092173 | https://skylux.eu/cdn/shop/products/M25-vierkant_0cafc3a9-7e7a-4eb5-9960-98c3819f37ec.png?v=1696329161&width=1600 | https://skylux.eu/cdn/shop/files/Metaal-opstand-75x75-cm-Metaal-opstand.png?v=1741092667&width=1600 | https://skylux.eu/cdn/shop/products/M20-vierkant_f7c78270-aa82-4e1f-a1ec-354edbf15515.png?v=1696329142&width=1600 | https://skylux.eu/cdn/shop/products/M25-vierkant_7f378619-5fdc-4b69-a71d-6ac738e39f8a.png?v=1696329144&width=1600 | https://skylux.eu/cdn/shop/products/M30-vierkant_d8ecd122-ef84-41c9-ae16-7db96bc31172.png?v=1696329145&width=1600 |  | <div style="text-align: left;">Skylux Metal curb 750 x 750: strong and versatile for your roof</div> <p style="text-align: left;">Discover the features of the Skylux metal curb 750 x 750, perfect for modern construction projects.</p> <h2 style="text-align: left;">Features:</h2> <ul> <li style="text-align: left;"> <strong>Durability</strong>: non-flammable and suitable for industrial applications.</li> <li style="text-align: left;"> <strong>Daylight</strong>: roof opening and daylight size are the same as the curb is always vertical.</li> <li style="text-align: left;"> <strong>Flexible</strong>: suitable for interior sunblind and available in heights from 15 cm to 50 cm. Can be combined with all types of openable windows.</li> </ul> <br> <h2 style="text-align: left;">Versions:</h2> <p style="text-align: left;">Choose a fixed or openable plastic skylight, with options for electric or manual operation. Also ideal for smoke extraction systems (SHE).</p> <h2 style="text-align: left;">Certification:</h2> <p style="text-align: left;">Our curbs are CE marked according to EN 1873:2014 and comply with the EN 12101-2 and NBN S21-208-1 and -3 standards.</p> <h2 style="text-align: left;">Types &amp; insulation:</h2> <ul> <li style="text-align: left;"> <strong>Standard</strong>: 40 mm rockwool insulation (U-value: 0.84 W/m².K).</li> <li style="text-align: left;"> <strong>EP</strong>: 50 mm PUR insulation (U-value: 0.51 W/m².K).</li> </ul> <p style="text-align: left;">Both types are equipped with bitumen glass fleece. Round versions are uninsulated, with polyester alternatives available. For extra security, there are options with a burglar-proof grid.</p> <footer> <p style="text-align: left;">Choose Skylux for the best quality and performance.</p> </footer> | metaal-opstand-750-x-750 | 8676543988045 | 47372157092173
Curbs | Metal curb | Skylux | Metal curb 75x75 cm | Without / M30 (30 cm high) | 763 | 5412970007630 | 476.75 | Yes | 10-15 | 24 | Options | Without | Version | M30 (30 cm high) |  |  | 750 x 750 mm | 750 | 750 |  |  |  | Square | 0.51 W/M²K - 0.84 W/M²K | Metal curb | C10 |  | Skylux Metal curb 750 x 750: strong and versatile for your roof Discover the features of the Skylux metal curb 750 x 750, perfect for modern construction projects. Features: • Durability: non-flammable and suitable for industrial applications. • Daylight: roof opening and daylight size are the same as the curb is always vertical. • Flexible: suitable for interior sunblind and available in heights from 15 cm to 50 cm. Can be combined with all types of openable windows. Versions: Choose a fixed or openable plastic skylight, with options for electric or manual operation. Also ideal for smoke extraction systems (SHE). Certification: Our curbs are CE marked according to EN 1873:2014 and comply with the EN 12101-2 and NBN S21-208-1 and -3 standards. Types & insulation: • Standard: 40 mm rockwool insulation (U-value: 0.84 W/m².K). • EP: 50 mm PUR insulation (U-value: 0.51 W/m².K). Both types are equipped with bitumen glass fleece. Round versions are uninsulated, with polyester alternatives available. For extra security, there are options with a burglar-proof grid. Choose Skylux for the best quality and performance. | https://skylux.eu/en/products/metaal-opstand-750-x-750?variant=47372157124941 | https://skylux.eu/cdn/shop/products/M30-vierkant_b7ee3100-5d1e-431c-bbc0-b4684dc26478.png?v=1696329163&width=1600 | https://skylux.eu/cdn/shop/files/Metaal-opstand-75x75-cm-Metaal-opstand.png?v=1741092667&width=1600 | https://skylux.eu/cdn/shop/products/M20-vierkant_f7c78270-aa82-4e1f-a1ec-354edbf15515.png?v=1696329142&width=1600 | https://skylux.eu/cdn/shop/products/M25-vierkant_7f378619-5fdc-4b69-a71d-6ac738e39f8a.png?v=1696329144&width=1600 | https://skylux.eu/cdn/shop/products/M30-vierkant_d8ecd122-ef84-41c9-ae16-7db96bc31172.png?v=1696329145&width=1600 |  | <div style="text-align: left;">Skylux Metal curb 750 x 750: strong and versatile for your roof</div> <p style="text-align: left;">Discover the features of the Skylux metal curb 750 x 750, perfect for modern construction projects.</p> <h2 style="text-align: left;">Features:</h2> <ul> <li style="text-align: left;"> <strong>Durability</strong>: non-flammable and suitable for industrial applications.</li> <li style="text-align: left;"> <strong>Daylight</strong>: roof opening and daylight size are the same as the curb is always vertical.</li> <li style="text-align: left;"> <strong>Flexible</strong>: suitable for interior sunblind and available in heights from 15 cm to 50 cm. Can be combined with all types of openable windows.</li> </ul> <br> <h2 style="text-align: left;">Versions:</h2> <p style="text-align: left;">Choose a fixed or openable plastic skylight, with options for electric or manual operation. Also ideal for smoke extraction systems (SHE).</p> <h2 style="text-align: left;">Certification:</h2> <p style="text-align: left;">Our curbs are CE marked according to EN 1873:2014 and comply with the EN 12101-2 and NBN S21-208-1 and -3 standards.</p> <h2 style="text-align: left;">Types &amp; insulation:</h2> <ul> <li style="text-align: left;"> <strong>Standard</strong>: 40 mm rockwool insulation (U-value: 0.84 W/m².K).</li> <li style="text-align: left;"> <strong>EP</strong>: 50 mm PUR insulation (U-value: 0.51 W/m².K).</li> </ul> <p style="text-align: left;">Both types are equipped with bitumen glass fleece. Round versions are uninsulated, with polyester alternatives available. For extra security, there are options with a burglar-proof grid.</p> <footer> <p style="text-align: left;">Choose Skylux for the best quality and performance.</p> </footer> | metaal-opstand-750-x-750 | 8676543988045 | 47372157124941
Curbs | Metal curb | Skylux | Metal curb 75x75 cm | Without / M40 (40 cm high) | 3324 | 5412970033240 | 531.2 | Yes | 10-15 | 25.5 | Options | Without | Version | M40 (40 cm high) |  |  | 750 x 750 mm | 750 | 750 |  |  |  | Square | 0.51 W/M²K - 0.84 W/M²K | Metal curb | C10 |  | Skylux Metal curb 750 x 750: strong and versatile for your roof Discover the features of the Skylux metal curb 750 x 750, perfect for modern construction projects. Features: • Durability: non-flammable and suitable for industrial applications. • Daylight: roof opening and daylight size are the same as the curb is always vertical. • Flexible: suitable for interior sunblind and available in heights from 15 cm to 50 cm. Can be combined with all types of openable windows. Versions: Choose a fixed or openable plastic skylight, with options for electric or manual operation. Also ideal for smoke extraction systems (SHE). Certification: Our curbs are CE marked according to EN 1873:2014 and comply with the EN 12101-2 and NBN S21-208-1 and -3 standards. Types & insulation: • Standard: 40 mm rockwool insulation (U-value: 0.84 W/m².K). • EP: 50 mm PUR insulation (U-value: 0.51 W/m².K). Both types are equipped with bitumen glass fleece. Round versions are uninsulated, with polyester alternatives available. For extra security, there are options with a burglar-proof grid. Choose Skylux for the best quality and performance. | https://skylux.eu/en/products/metaal-opstand-750-x-750?variant=47372157157709 | https://skylux.eu/cdn/shop/products/M40-vierkant_4eaca774-f160-4f48-97f7-f5321918d254.png?v=1696329165&width=1600 | https://skylux.eu/cdn/shop/files/Metaal-opstand-75x75-cm-Metaal-opstand.png?v=1741092667&width=1600 | https://skylux.eu/cdn/shop/products/M20-vierkant_f7c78270-aa82-4e1f-a1ec-354edbf15515.png?v=1696329142&width=1600 | https://skylux.eu/cdn/shop/products/M25-vierkant_7f378619-5fdc-4b69-a71d-6ac738e39f8a.png?v=1696329144&width=1600 | https://skylux.eu/cdn/shop/products/M30-vierkant_d8ecd122-ef84-41c9-ae16-7db96bc31172.png?v=1696329145&width=1600 |  | <div style="text-align: left;">Skylux Metal curb 750 x 750: strong and versatile for your roof</div> <p style="text-align: left;">Discover the features of the Skylux metal curb 750 x 750, perfect for modern construction projects.</p> <h2 style="text-align: left;">Features:</h2> <ul> <li style="text-align: left;"> <strong>Durability</strong>: non-flammable and suitable for industrial applications.</li> <li style="text-align: left;"> <strong>Daylight</strong>: roof opening and daylight size are the same as the curb is always vertical.</li> <li style="text-align: left;"> <strong>Flexible</strong>: suitable for interior sunblind and available in heights from 15 cm to 50 cm. Can be combined with all types of openable windows.</li> </ul> <br> <h2 style="text-align: left;">Versions:</h2> <p style="text-align: left;">Choose a fixed or openable plastic skylight, with options for electric or manual operation. Also ideal for smoke extraction systems (SHE).</p> <h2 style="text-align: left;">Certification:</h2> <p style="text-align: left;">Our curbs are CE marked according to EN 1873:2014 and comply with the EN 12101-2 and NBN S21-208-1 and -3 standards.</p> <h2 style="text-align: left;">Types &amp; insulation:</h2> <ul> <li style="text-align: left;"> <strong>Standard</strong>: 40 mm rockwool insulation (U-value: 0.84 W/m².K).</li> <li style="text-align: left;"> <strong>EP</strong>: 50 mm PUR insulation (U-value: 0.51 W/m².K).</li> </ul> <p style="text-align: left;">Both types are equipped with bitumen glass fleece. Round versions are uninsulated, with polyester alternatives available. For extra security, there are options with a burglar-proof grid.</p> <footer> <p style="text-align: left;">Choose Skylux for the best quality and performance.</p> </footer> | metaal-opstand-750-x-750 | 8676543988045 | 47372157157709
Curbs | Metal curb | Skylux | Metal curb 75x75 cm | Without / M50 (50 cm high) | 3378 | 5412970033783 | 563.9 | Yes | 10-15 | 30.5 | Options | Without | Version | M50 (50 cm high) |  |  | 750 x 750 mm | 750 | 750 |  |  |  | Square | 0.51 W/M²K - 0.84 W/M²K | Metal curb | C10 |  | Skylux Metal curb 750 x 750: strong and versatile for your roof Discover the features of the Skylux metal curb 750 x 750, perfect for modern construction projects. Features: • Durability: non-flammable and suitable for industrial applications. • Daylight: roof opening and daylight size are the same as the curb is always vertical. • Flexible: suitable for interior sunblind and available in heights from 15 cm to 50 cm. Can be combined with all types of openable windows. Versions: Choose a fixed or openable plastic skylight, with options for electric or manual operation. Also ideal for smoke extraction systems (SHE). Certification: Our curbs are CE marked according to EN 1873:2014 and comply with the EN 12101-2 and NBN S21-208-1 and -3 standards. Types & insulation: • Standard: 40 mm rockwool insulation (U-value: 0.84 W/m².K). • EP: 50 mm PUR insulation (U-value: 0.51 W/m².K). Both types are equipped with bitumen glass fleece. Round versions are uninsulated, with polyester alternatives available. For extra security, there are options with a burglar-proof grid. Choose Skylux for the best quality and performance. | https://skylux.eu/en/products/metaal-opstand-750-x-750?variant=47372157190477 | https://skylux.eu/cdn/shop/products/M50-vierkant_89c6c878-647b-4925-b450-d720826c002c.png?v=1696329166&width=1600 | https://skylux.eu/cdn/shop/files/Metaal-opstand-75x75-cm-Metaal-opstand.png?v=1741092667&width=1600 | https://skylux.eu/cdn/shop/products/M20-vierkant_f7c78270-aa82-4e1f-a1ec-354edbf15515.png?v=1696329142&width=1600 | https://skylux.eu/cdn/shop/products/M25-vierkant_7f378619-5fdc-4b69-a71d-6ac738e39f8a.png?v=1696329144&width=1600 | https://skylux.eu/cdn/shop/products/M30-vierkant_d8ecd122-ef84-41c9-ae16-7db96bc31172.png?v=1696329145&width=1600 |  | <div style="text-align: left;">Skylux Metal curb 750 x 750: strong and versatile for your roof</div> <p style="text-align: left;">Discover the features of the Skylux metal curb 750 x 750, perfect for modern construction projects.</p> <h2 style="text-align: left;">Features:</h2> <ul> <li style="text-align: left;"> <strong>Durability</strong>: non-flammable and suitable for industrial applications.</li> <li style="text-align: left;"> <strong>Daylight</strong>: roof opening and daylight size are the same as the curb is always vertical.</li> <li style="text-align: left;"> <strong>Flexible</strong>: suitable for interior sunblind and available in heights from 15 cm to 50 cm. Can be combined with all types of openable windows.</li> </ul> <br> <h2 style="text-align: left;">Versions:</h2> <p style="text-align: left;">Choose a fixed or openable plastic skylight, with options for electric or manual operation. Also ideal for smoke extraction systems (SHE).</p> <h2 style="text-align: left;">Certification:</h2> <p style="text-align: left;">Our curbs are CE marked according to EN 1873:2014 and comply with the EN 12101-2 and NBN S21-208-1 and -3 standards.</p> <h2 style="text-align: left;">Types &amp; insulation:</h2> <ul> <li style="text-align: left;"> <strong>Standard</strong>: 40 mm rockwool insulation (U-value: 0.84 W/m².K).</li> <li style="text-align: left;"> <strong>EP</strong>: 50 mm PUR insulation (U-value: 0.51 W/m².K).</li> </ul> <p style="text-align: left;">Both types are equipped with bitumen glass fleece. Round versions are uninsulated, with polyester alternatives available. For extra security, there are options with a burglar-proof grid.</p> <footer> <p style="text-align: left;">Choose Skylux for the best quality and performance.</p> </footer> | metaal-opstand-750-x-750 | 8676543988045 | 47372157190477
Curbs | Metal curb | Skylux | Metal curb 75x75 cm | burglar-proof grid / M15 (15 cm high) | 19716 | 5412970197164 | 624.4 | Yes | 10-15 | 30 | Options | burglar-proof grid | Version | M15 (15 cm high) |  |  | 750 x 750 mm | 750 | 750 |  |  |  | Square | 0.51 W/M²K - 0.84 W/M²K | Metal curb | C10 |  | Skylux Metal curb 750 x 750: strong and versatile for your roof Discover the features of the Skylux metal curb 750 x 750, perfect for modern construction projects. Features: • Durability: non-flammable and suitable for industrial applications. • Daylight: roof opening and daylight size are the same as the curb is always vertical. • Flexible: suitable for interior sunblind and available in heights from 15 cm to 50 cm. Can be combined with all types of openable windows. Versions: Choose a fixed or openable plastic skylight, with options for electric or manual operation. Also ideal for smoke extraction systems (SHE). Certification: Our curbs are CE marked according to EN 1873:2014 and comply with the EN 12101-2 and NBN S21-208-1 and -3 standards. Types & insulation: • Standard: 40 mm rockwool insulation (U-value: 0.84 W/m².K). • EP: 50 mm PUR insulation (U-value: 0.51 W/m².K). Both types are equipped with bitumen glass fleece. Round versions are uninsulated, with polyester alternatives available. For extra security, there are options with a burglar-proof grid. Choose Skylux for the best quality and performance. | https://skylux.eu/en/products/metaal-opstand-750-x-750?variant=47372157223245 | https://skylux.eu/cdn/shop/products/M15-vierkant-rooster_e4900910-dfb5-4ea8-81ea-d8606d31f0f5.png?v=1696329168&width=1600 | https://skylux.eu/cdn/shop/files/Metaal-opstand-75x75-cm-Metaal-opstand.png?v=1741092667&width=1600 | https://skylux.eu/cdn/shop/products/M20-vierkant_f7c78270-aa82-4e1f-a1ec-354edbf15515.png?v=1696329142&width=1600 | https://skylux.eu/cdn/shop/products/M25-vierkant_7f378619-5fdc-4b69-a71d-6ac738e39f8a.png?v=1696329144&width=1600 | https://skylux.eu/cdn/shop/products/M30-vierkant_d8ecd122-ef84-41c9-ae16-7db96bc31172.png?v=1696329145&width=1600 |  | <div style="text-align: left;">Skylux Metal curb 750 x 750: strong and versatile for your roof</div> <p style="text-align: left;">Discover the features of the Skylux metal curb 750 x 750, perfect for modern construction projects.</p> <h2 style="text-align: left;">Features:</h2> <ul> <li style="text-align: left;"> <strong>Durability</strong>: non-flammable and suitable for industrial applications.</li> <li style="text-align: left;"> <strong>Daylight</strong>: roof opening and daylight size are the same as the curb is always vertical.</li> <li style="text-align: left;"> <strong>Flexible</strong>: suitable for interior sunblind and available in heights from 15 cm to 50 cm. Can be combined with all types of openable windows.</li> </ul> <br> <h2 style="text-align: left;">Versions:</h2> <p style="text-align: left;">Choose a fixed or openable plastic skylight, with options for electric or manual operation. Also ideal for smoke extraction systems (SHE).</p> <h2 style="text-align: left;">Certification:</h2> <p style="text-align: left;">Our curbs are CE marked according to EN 1873:2014 and comply with the EN 12101-2 and NBN S21-208-1 and -3 standards.</p> <h2 style="text-align: left;">Types &amp; insulation:</h2> <ul> <li style="text-align: left;"> <strong>Standard</strong>: 40 mm rockwool insulation (U-value: 0.84 W/m².K).</li> <li style="text-align: left;"> <strong>EP</strong>: 50 mm PUR insulation (U-value: 0.51 W/m².K).</li> </ul> <p style="text-align: left;">Both types are equipped with bitumen glass fleece. Round versions are uninsulated, with polyester alternatives available. For extra security, there are options with a burglar-proof grid.</p> <footer> <p style="text-align: left;">Choose Skylux for the best quality and performance.</p> </footer> | metaal-opstand-750-x-750 | 8676543988045 | 47372157223245
Curbs | Metal curb | Skylux | Metal curb 75x75 cm | EP (insulated 0.51 /m²K) / M40 (40 cm high) | 110029 | 5401129100292 | 637.45 | Yes | 10-15 | 25 | Options | EP (insulated 0.51 /m²K) | Version | M40 (40 cm high) |  |  | 750 x 750 mm | 750 | 750 |  |  |  | Square | 0.51 W/M²K - 0.84 W/M²K | Metal curb | C10 |  | Skylux Metal curb 750 x 750: strong and versatile for your roof Discover the features of the Skylux metal curb 750 x 750, perfect for modern construction projects. Features: • Durability: non-flammable and suitable for industrial applications. • Daylight: roof opening and daylight size are the same as the curb is always vertical. • Flexible: suitable for interior sunblind and available in heights from 15 cm to 50 cm. Can be combined with all types of openable windows. Versions: Choose a fixed or openable plastic skylight, with options for electric or manual operation. Also ideal for smoke extraction systems (SHE). Certification: Our curbs are CE marked according to EN 1873:2014 and comply with the EN 12101-2 and NBN S21-208-1 and -3 standards. Types & insulation: • Standard: 40 mm rockwool insulation (U-value: 0.84 W/m².K). • EP: 50 mm PUR insulation (U-value: 0.51 W/m².K). Both types are equipped with bitumen glass fleece. Round versions are uninsulated, with polyester alternatives available. For extra security, there are options with a burglar-proof grid. Choose Skylux for the best quality and performance. | https://skylux.eu/en/products/metaal-opstand-750-x-750?variant=47372157256013 | https://skylux.eu/cdn/shop/products/M40-vierkant_4eaca774-f160-4f48-97f7-f5321918d254.png?v=1696329165&width=1600 | https://skylux.eu/cdn/shop/files/Metaal-opstand-75x75-cm-Metaal-opstand.png?v=1741092667&width=1600 | https://skylux.eu/cdn/shop/products/M20-vierkant_f7c78270-aa82-4e1f-a1ec-354edbf15515.png?v=1696329142&width=1600 | https://skylux.eu/cdn/shop/products/M25-vierkant_7f378619-5fdc-4b69-a71d-6ac738e39f8a.png?v=1696329144&width=1600 | https://skylux.eu/cdn/shop/products/M30-vierkant_d8ecd122-ef84-41c9-ae16-7db96bc31172.png?v=1696329145&width=1600 |  | <div style="text-align: left;">Skylux Metal curb 750 x 750: strong and versatile for your roof</div> <p style="text-align: left;">Discover the features of the Skylux metal curb 750 x 750, perfect for modern construction projects.</p> <h2 style="text-align: left;">Features:</h2> <ul> <li style="text-align: left;"> <strong>Durability</strong>: non-flammable and suitable for industrial applications.</li> <li style="text-align: left;"> <strong>Daylight</strong>: roof opening and daylight size are the same as the curb is always vertical.</li> <li style="text-align: left;"> <strong>Flexible</strong>: suitable for interior sunblind and available in heights from 15 cm to 50 cm. Can be combined with all types of openable windows.</li> </ul> <br> <h2 style="text-align: left;">Versions:</h2> <p style="text-align: left;">Choose a fixed or openable plastic skylight, with options for electric or manual operation. Also ideal for smoke extraction systems (SHE).</p> <h2 style="text-align: left;">Certification:</h2> <p style="text-align: left;">Our curbs are CE marked according to EN 1873:2014 and comply with the EN 12101-2 and NBN S21-208-1 and -3 standards.</p> <h2 style="text-align: left;">Types &amp; insulation:</h2> <ul> <li style="text-align: left;"> <strong>Standard</strong>: 40 mm rockwool insulation (U-value: 0.84 W/m².K).</li> <li style="text-align: left;"> <strong>EP</strong>: 50 mm PUR insulation (U-value: 0.51 W/m².K).</li> </ul> <p style="text-align: left;">Both types are equipped with bitumen glass fleece. Round versions are uninsulated, with polyester alternatives available. For extra security, there are options with a burglar-proof grid.</p> <footer> <p style="text-align: left;">Choose Skylux for the best quality and performance.</p> </footer> | metaal-opstand-750-x-750 | 8676543988045 | 47372157256013
Curbs | Metal curb | Skylux | Metal curb 75x75 cm | burglar-proof grid / M25 (25 cm high) | 8954 | 5412970089544 | 676.4 | Yes | 10-15 | 18 | Options | burglar-proof grid | Version | M25 (25 cm high) |  |  | 750 x 750 mm | 750 | 750 |  |  |  | Square | 0.51 W/M²K - 0.84 W/M²K | Metal curb | C10 |  | Skylux Metal curb 750 x 750: strong and versatile for your roof Discover the features of the Skylux metal curb 750 x 750, perfect for modern construction projects. Features: • Durability: non-flammable and suitable for industrial applications. • Daylight: roof opening and daylight size are the same as the curb is always vertical. • Flexible: suitable for interior sunblind and available in heights from 15 cm to 50 cm. Can be combined with all types of openable windows. Versions: Choose a fixed or openable plastic skylight, with options for electric or manual operation. Also ideal for smoke extraction systems (SHE). Certification: Our curbs are CE marked according to EN 1873:2014 and comply with the EN 12101-2 and NBN S21-208-1 and -3 standards. Types & insulation: • Standard: 40 mm rockwool insulation (U-value: 0.84 W/m².K). • EP: 50 mm PUR insulation (U-value: 0.51 W/m².K). Both types are equipped with bitumen glass fleece. Round versions are uninsulated, with polyester alternatives available. For extra security, there are options with a burglar-proof grid. Choose Skylux for the best quality and performance. | https://skylux.eu/en/products/metaal-opstand-750-x-750?variant=47372157288781 | https://skylux.eu/cdn/shop/products/M25-vierkant-rooster_9727c066-d19f-4cc0-aa0c-1707087cfeef.png?v=1696329169&width=1600 | https://skylux.eu/cdn/shop/files/Metaal-opstand-75x75-cm-Metaal-opstand.png?v=1741092667&width=1600 | https://skylux.eu/cdn/shop/products/M20-vierkant_f7c78270-aa82-4e1f-a1ec-354edbf15515.png?v=1696329142&width=1600 | https://skylux.eu/cdn/shop/products/M25-vierkant_7f378619-5fdc-4b69-a71d-6ac738e39f8a.png?v=1696329144&width=1600 | https://skylux.eu/cdn/shop/products/M30-vierkant_d8ecd122-ef84-41c9-ae16-7db96bc31172.png?v=1696329145&width=1600 |  | <div style="text-align: left;">Skylux Metal curb 750 x 750: strong and versatile for your roof</div> <p style="text-align: left;">Discover the features of the Skylux metal curb 750 x 750, perfect for modern construction projects.</p> <h2 style="text-align: left;">Features:</h2> <ul> <li style="text-align: left;"> <strong>Durability</strong>: non-flammable and suitable for industrial applications.</li> <li style="text-align: left;"> <strong>Daylight</strong>: roof opening and daylight size are the same as the curb is always vertical.</li> <li style="text-align: left;"> <strong>Flexible</strong>: suitable for interior sunblind and available in heights from 15 cm to 50 cm. Can be combined with all types of openable windows.</li> </ul> <br> <h2 style="text-align: left;">Versions:</h2> <p style="text-align: left;">Choose a fixed or openable plastic skylight, with options for electric or manual operation. Also ideal for smoke extraction systems (SHE).</p> <h2 style="text-align: left;">Certification:</h2> <p style="text-align: left;">Our curbs are CE marked according to EN 1873:2014 and comply with the EN 12101-2 and NBN S21-208-1 and -3 standards.</p> <h2 style="text-align: left;">Types &amp; insulation:</h2> <ul> <li style="text-align: left;"> <strong>Standard</strong>: 40 mm rockwool insulation (U-value: 0.84 W/m².K).</li> <li style="text-align: left;"> <strong>EP</strong>: 50 mm PUR insulation (U-value: 0.51 W/m².K).</li> </ul> <p style="text-align: left;">Both types are equipped with bitumen glass fleece. Round versions are uninsulated, with polyester alternatives available. For extra security, there are options with a burglar-proof grid.</p> <footer> <p style="text-align: left;">Choose Skylux for the best quality and performance.</p> </footer> | metaal-opstand-750-x-750 | 8676543988045 | 47372157288781
Curbs | Metal curb | Skylux | Metal curb 75x75 cm | burglar-proof grid / M30 (30 cm high) | 35275 | 5412970352754 | 703.05 | Yes | 10-15 | 35.92 | Options | burglar-proof grid | Version | M30 (30 cm high) |  |  | 750 x 750 mm | 750 | 750 |  |  |  | Square | 0.51 W/M²K - 0.84 W/M²K | Metal curb | C10 |  | Skylux Metal curb 750 x 750: strong and versatile for your roof Discover the features of the Skylux metal curb 750 x 750, perfect for modern construction projects. Features: • Durability: non-flammable and suitable for industrial applications. • Daylight: roof opening and daylight size are the same as the curb is always vertical. • Flexible: suitable for interior sunblind and available in heights from 15 cm to 50 cm. Can be combined with all types of openable windows. Versions: Choose a fixed or openable plastic skylight, with options for electric or manual operation. Also ideal for smoke extraction systems (SHE). Certification: Our curbs are CE marked according to EN 1873:2014 and comply with the EN 12101-2 and NBN S21-208-1 and -3 standards. Types & insulation: • Standard: 40 mm rockwool insulation (U-value: 0.84 W/m².K). • EP: 50 mm PUR insulation (U-value: 0.51 W/m².K). Both types are equipped with bitumen glass fleece. Round versions are uninsulated, with polyester alternatives available. For extra security, there are options with a burglar-proof grid. Choose Skylux for the best quality and performance. | https://skylux.eu/en/products/metaal-opstand-750-x-750?variant=47372157321549 | https://skylux.eu/cdn/shop/products/M30-vierkant-rooster_901eb2ac-ccd9-4e57-96d6-e85811aa6404.png?v=1696329171&width=1600 | https://skylux.eu/cdn/shop/files/Metaal-opstand-75x75-cm-Metaal-opstand.png?v=1741092667&width=1600 | https://skylux.eu/cdn/shop/products/M20-vierkant_f7c78270-aa82-4e1f-a1ec-354edbf15515.png?v=1696329142&width=1600 | https://skylux.eu/cdn/shop/products/M25-vierkant_7f378619-5fdc-4b69-a71d-6ac738e39f8a.png?v=1696329144&width=1600 | https://skylux.eu/cdn/shop/products/M30-vierkant_d8ecd122-ef84-41c9-ae16-7db96bc31172.png?v=1696329145&width=1600 |  | <div style="text-align: left;">Skylux Metal curb 750 x 750: strong and versatile for your roof</div> <p style="text-align: left;">Discover the features of the Skylux metal curb 750 x 750, perfect for modern construction projects.</p> <h2 style="text-align: left;">Features:</h2> <ul> <li style="text-align: left;"> <strong>Durability</strong>: non-flammable and suitable for industrial applications.</li> <li style="text-align: left;"> <strong>Daylight</strong>: roof opening and daylight size are the same as the curb is always vertical.</li> <li style="text-align: left;"> <strong>Flexible</strong>: suitable for interior sunblind and available in heights from 15 cm to 50 cm. Can be combined with all types of openable windows.</li> </ul> <br> <h2 style="text-align: left;">Versions:</h2> <p style="text-align: left;">Choose a fixed or openable plastic skylight, with options for electric or manual operation. Also ideal for smoke extraction systems (SHE).</p> <h2 style="text-align: left;">Certification:</h2> <p style="text-align: left;">Our curbs are CE marked according to EN 1873:2014 and comply with the EN 12101-2 and NBN S21-208-1 and -3 standards.</p> <h2 style="text-align: left;">Types &amp; insulation:</h2> <ul> <li style="text-align: left;"> <strong>Standard</strong>: 40 mm rockwool insulation (U-value: 0.84 W/m².K).</li> <li style="text-align: left;"> <strong>EP</strong>: 50 mm PUR insulation (U-value: 0.51 W/m².K).</li> </ul> <p style="text-align: left;">Both types are equipped with bitumen glass fleece. Round versions are uninsulated, with polyester alternatives available. For extra security, there are options with a burglar-proof grid.</p> <footer> <p style="text-align: left;">Choose Skylux for the best quality and performance.</p> </footer> | metaal-opstand-750-x-750 | 8676543988045 | 47372157321549
Curbs | Metal curb | Skylux | Metal curb 75x75 cm | burglar-proof grid / M40 (40 cm high) | 65879 | 5412970658795 | 757.5 | Yes | 10-15 | 49.69 | Options | burglar-proof grid | Version | M40 (40 cm high) |  |  | 750 x 750 mm | 750 | 750 |  |  |  | Square | 0.51 W/M²K - 0.84 W/M²K | Metal curb | C10 |  | Skylux Metal curb 750 x 750: strong and versatile for your roof Discover the features of the Skylux metal curb 750 x 750, perfect for modern construction projects. Features: • Durability: non-flammable and suitable for industrial applications. • Daylight: roof opening and daylight size are the same as the curb is always vertical. • Flexible: suitable for interior sunblind and available in heights from 15 cm to 50 cm. Can be combined with all types of openable windows. Versions: Choose a fixed or openable plastic skylight, with options for electric or manual operation. Also ideal for smoke extraction systems (SHE). Certification: Our curbs are CE marked according to EN 1873:2014 and comply with the EN 12101-2 and NBN S21-208-1 and -3 standards. Types & insulation: • Standard: 40 mm rockwool insulation (U-value: 0.84 W/m².K). • EP: 50 mm PUR insulation (U-value: 0.51 W/m².K). Both types are equipped with bitumen glass fleece. Round versions are uninsulated, with polyester alternatives available. For extra security, there are options with a burglar-proof grid. Choose Skylux for the best quality and performance. | https://skylux.eu/en/products/metaal-opstand-750-x-750?variant=47372157354317 | https://skylux.eu/cdn/shop/products/M40-vierkant-rooster_c21c2785-f6b5-4000-9453-64da95c50f07.png?v=1696329173&width=1600 | https://skylux.eu/cdn/shop/files/Metaal-opstand-75x75-cm-Metaal-opstand.png?v=1741092667&width=1600 | https://skylux.eu/cdn/shop/products/M20-vierkant_f7c78270-aa82-4e1f-a1ec-354edbf15515.png?v=1696329142&width=1600 | https://skylux.eu/cdn/shop/products/M25-vierkant_7f378619-5fdc-4b69-a71d-6ac738e39f8a.png?v=1696329144&width=1600 | https://skylux.eu/cdn/shop/products/M30-vierkant_d8ecd122-ef84-41c9-ae16-7db96bc31172.png?v=1696329145&width=1600 |  | <div style="text-align: left;">Skylux Metal curb 750 x 750: strong and versatile for your roof</div> <p style="text-align: left;">Discover the features of the Skylux metal curb 750 x 750, perfect for modern construction projects.</p> <h2 style="text-align: left;">Features:</h2> <ul> <li style="text-align: left;"> <strong>Durability</strong>: non-flammable and suitable for industrial applications.</li> <li style="text-align: left;"> <strong>Daylight</strong>: roof opening and daylight size are the same as the curb is always vertical.</li> <li style="text-align: left;"> <strong>Flexible</strong>: suitable for interior sunblind and available in heights from 15 cm to 50 cm. Can be combined with all types of openable windows.</li> </ul> <br> <h2 style="text-align: left;">Versions:</h2> <p style="text-align: left;">Choose a fixed or openable plastic skylight, with options for electric or manual operation. Also ideal for smoke extraction systems (SHE).</p> <h2 style="text-align: left;">Certification:</h2> <p style="text-align: left;">Our curbs are CE marked according to EN 1873:2014 and comply with the EN 12101-2 and NBN S21-208-1 and -3 standards.</p> <h2 style="text-align: left;">Types &amp; insulation:</h2> <ul> <li style="text-align: left;"> <strong>Standard</strong>: 40 mm rockwool insulation (U-value: 0.84 W/m².K).</li> <li style="text-align: left;"> <strong>EP</strong>: 50 mm PUR insulation (U-value: 0.51 W/m².K).</li> </ul> <p style="text-align: left;">Both types are equipped with bitumen glass fleece. Round versions are uninsulated, with polyester alternatives available. For extra security, there are options with a burglar-proof grid.</p> <footer> <p style="text-align: left;">Choose Skylux for the best quality and performance.</p> </footer> | metaal-opstand-750-x-750 | 8676543988045 | 47372157354317
Curbs | Metal curb | Skylux | Metal curb 75x75 cm | EP (insulated 0.51 /m²K) / M30 (30 cm high) | 34516 | 5412970345169 | 572.1 | Yes | 10-15 | 20.5 | Options | EP (insulated 0.51 /m²K) | Version | M30 (30 cm high) |  |  | 750 x 750 mm | 750 | 750 |  |  |  | Square | 0.51 W/M²K - 0.84 W/M²K | Metal curb | C10 |  | Skylux Metal curb 750 x 750: strong and versatile for your roof Discover the features of the Skylux metal curb 750 x 750, perfect for modern construction projects. Features: • Durability: non-flammable and suitable for industrial applications. • Daylight: roof opening and daylight size are the same as the curb is always vertical. • Flexible: suitable for interior sunblind and available in heights from 15 cm to 50 cm. Can be combined with all types of openable windows. Versions: Choose a fixed or openable plastic skylight, with options for electric or manual operation. Also ideal for smoke extraction systems (SHE). Certification: Our curbs are CE marked according to EN 1873:2014 and comply with the EN 12101-2 and NBN S21-208-1 and -3 standards. Types & insulation: • Standard: 40 mm rockwool insulation (U-value: 0.84 W/m².K). • EP: 50 mm PUR insulation (U-value: 0.51 W/m².K). Both types are equipped with bitumen glass fleece. Round versions are uninsulated, with polyester alternatives available. For extra security, there are options with a burglar-proof grid. Choose Skylux for the best quality and performance. | https://skylux.eu/en/products/metaal-opstand-750-x-750?variant=47372157387085 | https://skylux.eu/cdn/shop/products/M30-vierkant_b7ee3100-5d1e-431c-bbc0-b4684dc26478.png?v=1696329163&width=1600 | https://skylux.eu/cdn/shop/files/Metaal-opstand-75x75-cm-Metaal-opstand.png?v=1741092667&width=1600 | https://skylux.eu/cdn/shop/products/M20-vierkant_f7c78270-aa82-4e1f-a1ec-354edbf15515.png?v=1696329142&width=1600 | https://skylux.eu/cdn/shop/products/M25-vierkant_7f378619-5fdc-4b69-a71d-6ac738e39f8a.png?v=1696329144&width=1600 | https://skylux.eu/cdn/shop/products/M30-vierkant_d8ecd122-ef84-41c9-ae16-7db96bc31172.png?v=1696329145&width=1600 |  | <div style="text-align: left;">Skylux Metal curb 750 x 750: strong and versatile for your roof</div> <p style="text-align: left;">Discover the features of the Skylux metal curb 750 x 750, perfect for modern construction projects.</p> <h2 style="text-align: left;">Features:</h2> <ul> <li style="text-align: left;"> <strong>Durability</strong>: non-flammable and suitable for industrial applications.</li> <li style="text-align: left;"> <strong>Daylight</strong>: roof opening and daylight size are the same as the curb is always vertical.</li> <li style="text-align: left;"> <strong>Flexible</strong>: suitable for interior sunblind and available in heights from 15 cm to 50 cm. Can be combined with all types of openable windows.</li> </ul> <br> <h2 style="text-align: left;">Versions:</h2> <p style="text-align: left;">Choose a fixed or openable plastic skylight, with options for electric or manual operation. Also ideal for smoke extraction systems (SHE).</p> <h2 style="text-align: left;">Certification:</h2> <p style="text-align: left;">Our curbs are CE marked according to EN 1873:2014 and comply with the EN 12101-2 and NBN S21-208-1 and -3 standards.</p> <h2 style="text-align: left;">Types &amp; insulation:</h2> <ul> <li style="text-align: left;"> <strong>Standard</strong>: 40 mm rockwool insulation (U-value: 0.84 W/m².K).</li> <li style="text-align: left;"> <strong>EP</strong>: 50 mm PUR insulation (U-value: 0.51 W/m².K).</li> </ul> <p style="text-align: left;">Both types are equipped with bitumen glass fleece. Round versions are uninsulated, with polyester alternatives available. For extra security, there are options with a burglar-proof grid.</p> <footer> <p style="text-align: left;">Choose Skylux for the best quality and performance.</p> </footer> | metaal-opstand-750-x-750 | 8676543988045 | 47372157387085
Curbs | Metal curb | Skylux | Metal curb 75x125 cm | Without / M15 (15 cm high) | 652 | 5412970006527 | 428.35 | Yes | 10-15 | 17.4 | Options | Without | Version | M15 (15 cm high) |  |  | 750 x 1250 mm | 1250 | 750 |  |  |  | Rectangular | 0.51 W/M²K - 0.84 W/M²K | Metal curb | C10 |  | Skylux Metal curb 750 x 1250: strong and versatile for your roof Discover the features of the Skylux metal curb 750 x 1250, perfect for modern construction projects. Features: • Durability: non-flammable and suitable for industrial applications. • Daylight: roof opening and daylight size are the same as the curb is always vertical. • Flexible: suitable for interior sunblind and available in heights from 15 cm to 50 cm. Can be combined with all types of openable windows. Versions: Choose a fixed or openable plastic skylight, with options for electric or manual operation. Also ideal for smoke extraction systems (SHE). Certification: Our curbs are CE marked according to EN 1873:2014 and comply with the EN 12101-2 and NBN S21-208-1 and -3 standards. Types & insulation: • Standard: 40 mm rockwool insulation (U-value: 0.84 W/m².K). • EP: 50 mm PUR insulation (U-value: 0.51 W/m².K). Both types are equipped with bitumen glass fleece. Round versions are uninsulated, with polyester alternatives available. For extra security, there are options with a burglar-proof grid. Choose Skylux for the best quality and performance. | https://skylux.eu/en/products/metaal-opstand-750-x-1250?variant=47372131107149 | https://skylux.eu/cdn/shop/products/M15-rechthoek_80d69719-5a8f-4ccc-bbe7-e8d8abccdb84.png?v=1696329096&width=1600 | https://skylux.eu/cdn/shop/files/Metaal-opstand-75x125-cm-Metaal-opstand.png?v=1741092653&width=1600 | https://skylux.eu/cdn/shop/products/M20-rechthoek_6e982866-ade8-400b-b828-54e72b5f6b8c.png?v=1696329084&width=1600 | https://skylux.eu/cdn/shop/products/M25-rechthoek_00733602-890b-49ba-96b1-310bcb196ab6.png?v=1696329086&width=1600 | https://skylux.eu/cdn/shop/products/M30-rechthoek_957d854f-9e76-4c3b-8554-42984509da9e.png?v=1696329087&width=1600 |  | <div style="text-align: left;">Skylux Metal curb 750 x 1250: strong and versatile for your roof</div> <p style="text-align: left;">Discover the features of the Skylux metal curb 750 x 1250, perfect for modern construction projects.</p> <h2 style="text-align: left;">Features:</h2> <ul> <li style="text-align: left;"> <strong>Durability</strong>: non-flammable and suitable for industrial applications.</li> <li style="text-align: left;"> <strong>Daylight</strong>: roof opening and daylight size are the same as the curb is always vertical.</li> <li style="text-align: left;"> <strong>Flexible</strong>: suitable for interior sunblind and available in heights from 15 cm to 50 cm. Can be combined with all types of openable windows.</li> </ul> <br> <h2 style="text-align: left;">Versions:</h2> <p style="text-align: left;">Choose a fixed or openable plastic skylight, with options for electric or manual operation. Also ideal for smoke extraction systems (SHE).</p> <h2 style="text-align: left;">Certification:</h2> <p style="text-align: left;">Our curbs are CE marked according to EN 1873:2014 and comply with the EN 12101-2 and NBN S21-208-1 and -3 standards.</p> <h2 style="text-align: left;">Types &amp; insulation:</h2> <ul> <li style="text-align: left;"> <strong>Standard</strong>: 40 mm rockwool insulation (U-value: 0.84 W/m².K).</li> <li style="text-align: left;"> <strong>EP</strong>: 50 mm PUR insulation (U-value: 0.51 W/m².K).</li> </ul> <p style="text-align: left;">Both types are equipped with bitumen glass fleece. Round versions are uninsulated, with polyester alternatives available. For extra security, there are options with a burglar-proof grid.</p> <footer> <p style="text-align: left;">Choose Skylux for the best quality and performance.</p> </footer> | metaal-opstand-750-x-1250 | 8676542808397 | 47372131107149
Curbs | Metal curb | Skylux | Metal curb 75x125 cm | Without / M20 (20 cm high) | 3204 | 5412970032045 | 471.9 | Yes | 10-15 | 28 | Options | Without | Version | M20 (20 cm high) |  |  | 750 x 1250 mm | 1250 | 750 |  |  |  | Rectangular | 0.51 W/M²K - 0.84 W/M²K | Metal curb | C10 |  | Skylux Metal curb 750 x 1250: strong and versatile for your roof Discover the features of the Skylux metal curb 750 x 1250, perfect for modern construction projects. Features: • Durability: non-flammable and suitable for industrial applications. • Daylight: roof opening and daylight size are the same as the curb is always vertical. • Flexible: suitable for interior sunblind and available in heights from 15 cm to 50 cm. Can be combined with all types of openable windows. Versions: Choose a fixed or openable plastic skylight, with options for electric or manual operation. Also ideal for smoke extraction systems (SHE). Certification: Our curbs are CE marked according to EN 1873:2014 and comply with the EN 12101-2 and NBN S21-208-1 and -3 standards. Types & insulation: • Standard: 40 mm rockwool insulation (U-value: 0.84 W/m².K). • EP: 50 mm PUR insulation (U-value: 0.51 W/m².K). Both types are equipped with bitumen glass fleece. Round versions are uninsulated, with polyester alternatives available. For extra security, there are options with a burglar-proof grid. Choose Skylux for the best quality and performance. | https://skylux.eu/en/products/metaal-opstand-750-x-1250?variant=47372131139917 | https://skylux.eu/cdn/shop/products/M20-rechthoek_424f3d9d-a357-4f19-8ae2-5767e4a9f279.png?v=1696329097&width=1600 | https://skylux.eu/cdn/shop/files/Metaal-opstand-75x125-cm-Metaal-opstand.png?v=1741092653&width=1600 | https://skylux.eu/cdn/shop/products/M20-rechthoek_6e982866-ade8-400b-b828-54e72b5f6b8c.png?v=1696329084&width=1600 | https://skylux.eu/cdn/shop/products/M25-rechthoek_00733602-890b-49ba-96b1-310bcb196ab6.png?v=1696329086&width=1600 | https://skylux.eu/cdn/shop/products/M30-rechthoek_957d854f-9e76-4c3b-8554-42984509da9e.png?v=1696329087&width=1600 |  | <div style="text-align: left;">Skylux Metal curb 750 x 1250: strong and versatile for your roof</div> <p style="text-align: left;">Discover the features of the Skylux metal curb 750 x 1250, perfect for modern construction projects.</p> <h2 style="text-align: left;">Features:</h2> <ul> <li style="text-align: left;"> <strong>Durability</strong>: non-flammable and suitable for industrial applications.</li> <li style="text-align: left;"> <strong>Daylight</strong>: roof opening and daylight size are the same as the curb is always vertical.</li> <li style="text-align: left;"> <strong>Flexible</strong>: suitable for interior sunblind and available in heights from 15 cm to 50 cm. Can be combined with all types of openable windows.</li> </ul> <br> <h2 style="text-align: left;">Versions:</h2> <p style="text-align: left;">Choose a fixed or openable plastic skylight, with options for electric or manual operation. Also ideal for smoke extraction systems (SHE).</p> <h2 style="text-align: left;">Certification:</h2> <p style="text-align: left;">Our curbs are CE marked according to EN 1873:2014 and comply with the EN 12101-2 and NBN S21-208-1 and -3 standards.</p> <h2 style="text-align: left;">Types &amp; insulation:</h2> <ul> <li style="text-align: left;"> <strong>Standard</strong>: 40 mm rockwool insulation (U-value: 0.84 W/m².K).</li> <li style="text-align: left;"> <strong>EP</strong>: 50 mm PUR insulation (U-value: 0.51 W/m².K).</li> </ul> <p style="text-align: left;">Both types are equipped with bitumen glass fleece. Round versions are uninsulated, with polyester alternatives available. For extra security, there are options with a burglar-proof grid.</p> <footer> <p style="text-align: left;">Choose Skylux for the best quality and performance.</p> </footer> | metaal-opstand-750-x-1250 | 8676542808397 | 47372131139917
Curbs | Metal curb | Skylux | Metal curb 75x125 cm | Without / M25 (25 cm high) | 3251 | 5412970032519 | 502.15 | Yes | 10-15 | 20.9 | Options | Without | Version | M25 (25 cm high) |  |  | 750 x 1250 mm | 1250 | 750 |  |  |  | Rectangular | 0.51 W/M²K - 0.84 W/M²K | Metal curb | C10 |  | Skylux Metal curb 750 x 1250: strong and versatile for your roof Discover the features of the Skylux metal curb 750 x 1250, perfect for modern construction projects. Features: • Durability: non-flammable and suitable for industrial applications. • Daylight: roof opening and daylight size are the same as the curb is always vertical. • Flexible: suitable for interior sunblind and available in heights from 15 cm to 50 cm. Can be combined with all types of openable windows. Versions: Choose a fixed or openable plastic skylight, with options for electric or manual operation. Also ideal for smoke extraction systems (SHE). Certification: Our curbs are CE marked according to EN 1873:2014 and comply with the EN 12101-2 and NBN S21-208-1 and -3 standards. Types & insulation: • Standard: 40 mm rockwool insulation (U-value: 0.84 W/m².K). • EP: 50 mm PUR insulation (U-value: 0.51 W/m².K). Both types are equipped with bitumen glass fleece. Round versions are uninsulated, with polyester alternatives available. For extra security, there are options with a burglar-proof grid. Choose Skylux for the best quality and performance. | https://skylux.eu/en/products/metaal-opstand-750-x-1250?variant=47372131172685 | https://skylux.eu/cdn/shop/products/M25-rechthoek_f0ad0284-e515-4531-ba43-a87c8a487526.png?v=1696329099&width=1600 | https://skylux.eu/cdn/shop/files/Metaal-opstand-75x125-cm-Metaal-opstand.png?v=1741092653&width=1600 | https://skylux.eu/cdn/shop/products/M20-rechthoek_6e982866-ade8-400b-b828-54e72b5f6b8c.png?v=1696329084&width=1600 | https://skylux.eu/cdn/shop/products/M25-rechthoek_00733602-890b-49ba-96b1-310bcb196ab6.png?v=1696329086&width=1600 | https://skylux.eu/cdn/shop/products/M30-rechthoek_957d854f-9e76-4c3b-8554-42984509da9e.png?v=1696329087&width=1600 |  | <div style="text-align: left;">Skylux Metal curb 750 x 1250: strong and versatile for your roof</div> <p style="text-align: left;">Discover the features of the Skylux metal curb 750 x 1250, perfect for modern construction projects.</p> <h2 style="text-align: left;">Features:</h2> <ul> <li style="text-align: left;"> <strong>Durability</strong>: non-flammable and suitable for industrial applications.</li> <li style="text-align: left;"> <strong>Daylight</strong>: roof opening and daylight size are the same as the curb is always vertical.</li> <li style="text-align: left;"> <strong>Flexible</strong>: suitable for interior sunblind and available in heights from 15 cm to 50 cm. Can be combined with all types of openable windows.</li> </ul> <br> <h2 style="text-align: left;">Versions:</h2> <p style="text-align: left;">Choose a fixed or openable plastic skylight, with options for electric or manual operation. Also ideal for smoke extraction systems (SHE).</p> <h2 style="text-align: left;">Certification:</h2> <p style="text-align: left;">Our curbs are CE marked according to EN 1873:2014 and comply with the EN 12101-2 and NBN S21-208-1 and -3 standards.</p> <h2 style="text-align: left;">Types &amp; insulation:</h2> <ul> <li style="text-align: left;"> <strong>Standard</strong>: 40 mm rockwool insulation (U-value: 0.84 W/m².K).</li> <li style="text-align: left;"> <strong>EP</strong>: 50 mm PUR insulation (U-value: 0.51 W/m².K).</li> </ul> <p style="text-align: left;">Both types are equipped with bitumen glass fleece. Round versions are uninsulated, with polyester alternatives available. For extra security, there are options with a burglar-proof grid.</p> <footer> <p style="text-align: left;">Choose Skylux for the best quality and performance.</p> </footer> | metaal-opstand-750-x-1250 | 8676542808397 | 47372131172685
Curbs | Metal curb | Skylux | Metal curb 75x125 cm | Without / M30 (30 cm high) | 764 | 5412970007647 | 531.2 | Yes | 10-15 | 31 | Options | Without | Version | M30 (30 cm high) |  |  | 750 x 1250 mm | 1250 | 750 |  |  |  | Rectangular | 0.51 W/M²K - 0.84 W/M²K | Metal curb | C10 |  | Skylux Metal curb 750 x 1250: strong and versatile for your roof Discover the features of the Skylux metal curb 750 x 1250, perfect for modern construction projects. Features: • Durability: non-flammable and suitable for industrial applications. • Daylight: roof opening and daylight size are the same as the curb is always vertical. • Flexible: suitable for interior sunblind and available in heights from 15 cm to 50 cm. Can be combined with all types of openable windows. Versions: Choose a fixed or openable plastic skylight, with options for electric or manual operation. Also ideal for smoke extraction systems (SHE). Certification: Our curbs are CE marked according to EN 1873:2014 and comply with the EN 12101-2 and NBN S21-208-1 and -3 standards. Types & insulation: • Standard: 40 mm rockwool insulation (U-value: 0.84 W/m².K). • EP: 50 mm PUR insulation (U-value: 0.51 W/m².K). Both types are equipped with bitumen glass fleece. Round versions are uninsulated, with polyester alternatives available. For extra security, there are options with a burglar-proof grid. Choose Skylux for the best quality and performance. | https://skylux.eu/en/products/metaal-opstand-750-x-1250?variant=47372131205453 | https://skylux.eu/cdn/shop/products/M30-rechthoek_6fab19a1-fad1-4321-828d-afd167a512f9.png?v=1696329100&width=1600 | https://skylux.eu/cdn/shop/files/Metaal-opstand-75x125-cm-Metaal-opstand.png?v=1741092653&width=1600 | https://skylux.eu/cdn/shop/products/M20-rechthoek_6e982866-ade8-400b-b828-54e72b5f6b8c.png?v=1696329084&width=1600 | https://skylux.eu/cdn/shop/products/M25-rechthoek_00733602-890b-49ba-96b1-310bcb196ab6.png?v=1696329086&width=1600 | https://skylux.eu/cdn/shop/products/M30-rechthoek_957d854f-9e76-4c3b-8554-42984509da9e.png?v=1696329087&width=1600 |  | <div style="text-align: left;">Skylux Metal curb 750 x 1250: strong and versatile for your roof</div> <p style="text-align: left;">Discover the features of the Skylux metal curb 750 x 1250, perfect for modern construction projects.</p> <h2 style="text-align: left;">Features:</h2> <ul> <li style="text-align: left;"> <strong>Durability</strong>: non-flammable and suitable for industrial applications.</li> <li style="text-align: left;"> <strong>Daylight</strong>: roof opening and daylight size are the same as the curb is always vertical.</li> <li style="text-align: left;"> <strong>Flexible</strong>: suitable for interior sunblind and available in heights from 15 cm to 50 cm. Can be combined with all types of openable windows.</li> </ul> <br> <h2 style="text-align: left;">Versions:</h2> <p style="text-align: left;">Choose a fixed or openable plastic skylight, with options for electric or manual operation. Also ideal for smoke extraction systems (SHE).</p> <h2 style="text-align: left;">Certification:</h2> <p style="text-align: left;">Our curbs are CE marked according to EN 1873:2014 and comply with the EN 12101-2 and NBN S21-208-1 and -3 standards.</p> <h2 style="text-align: left;">Types &amp; insulation:</h2> <ul> <li style="text-align: left;"> <strong>Standard</strong>: 40 mm rockwool insulation (U-value: 0.84 W/m².K).</li> <li style="text-align: left;"> <strong>EP</strong>: 50 mm PUR insulation (U-value: 0.51 W/m².K).</li> </ul> <p style="text-align: left;">Both types are equipped with bitumen glass fleece. Round versions are uninsulated, with polyester alternatives available. For extra security, there are options with a burglar-proof grid.</p> <footer> <p style="text-align: left;">Choose Skylux for the best quality and performance.</p> </footer> | metaal-opstand-750-x-1250 | 8676542808397 | 47372131205453
Curbs | Metal curb | Skylux | Metal curb 75x125 cm | Without / M40 (40 cm high) | 3339 | 5412970033394 | 602.6 | Yes | 10-15 | 35 | Options | Without | Version | M40 (40 cm high) |  |  | 750 x 1250 mm | 1250 | 750 |  |  |  | Rectangular | 0.51 W/M²K - 0.84 W/M²K | Metal curb | C10 |  | Skylux Metal curb 750 x 1250: strong and versatile for your roof Discover the features of the Skylux metal curb 750 x 1250, perfect for modern construction projects. Features: • Durability: non-flammable and suitable for industrial applications. • Daylight: roof opening and daylight size are the same as the curb is always vertical. • Flexible: suitable for interior sunblind and available in heights from 15 cm to 50 cm. Can be combined with all types of openable windows. Versions: Choose a fixed or openable plastic skylight, with options for electric or manual operation. Also ideal for smoke extraction systems (SHE). Certification: Our curbs are CE marked according to EN 1873:2014 and comply with the EN 12101-2 and NBN S21-208-1 and -3 standards. Types & insulation: • Standard: 40 mm rockwool insulation (U-value: 0.84 W/m².K). • EP: 50 mm PUR insulation (U-value: 0.51 W/m².K). Both types are equipped with bitumen glass fleece. Round versions are uninsulated, with polyester alternatives available. For extra security, there are options with a burglar-proof grid. Choose Skylux for the best quality and performance. | https://skylux.eu/en/products/metaal-opstand-750-x-1250?variant=47372131238221 | https://skylux.eu/cdn/shop/products/M40-rechthoek_bec5c27f-a970-4d6d-878d-081c8abad198.png?v=1696329102&width=1600 | https://skylux.eu/cdn/shop/files/Metaal-opstand-75x125-cm-Metaal-opstand.png?v=1741092653&width=1600 | https://skylux.eu/cdn/shop/products/M20-rechthoek_6e982866-ade8-400b-b828-54e72b5f6b8c.png?v=1696329084&width=1600 | https://skylux.eu/cdn/shop/products/M25-rechthoek_00733602-890b-49ba-96b1-310bcb196ab6.png?v=1696329086&width=1600 | https://skylux.eu/cdn/shop/products/M30-rechthoek_957d854f-9e76-4c3b-8554-42984509da9e.png?v=1696329087&width=1600 |  | <div style="text-align: left;">Skylux Metal curb 750 x 1250: strong and versatile for your roof</div> <p style="text-align: left;">Discover the features of the Skylux metal curb 750 x 1250, perfect for modern construction projects.</p> <h2 style="text-align: left;">Features:</h2> <ul> <li style="text-align: left;"> <strong>Durability</strong>: non-flammable and suitable for industrial applications.</li> <li style="text-align: left;"> <strong>Daylight</strong>: roof opening and daylight size are the same as the curb is always vertical.</li> <li style="text-align: left;"> <strong>Flexible</strong>: suitable for interior sunblind and available in heights from 15 cm to 50 cm. Can be combined with all types of openable windows.</li> </ul> <br> <h2 style="text-align: left;">Versions:</h2> <p style="text-align: left;">Choose a fixed or openable plastic skylight, with options for electric or manual operation. Also ideal for smoke extraction systems (SHE).</p> <h2 style="text-align: left;">Certification:</h2> <p style="text-align: left;">Our curbs are CE marked according to EN 1873:2014 and comply with the EN 12101-2 and NBN S21-208-1 and -3 standards.</p> <h2 style="text-align: left;">Types &amp; insulation:</h2> <ul> <li style="text-align: left;"> <strong>Standard</strong>: 40 mm rockwool insulation (U-value: 0.84 W/m².K).</li> <li style="text-align: left;"> <strong>EP</strong>: 50 mm PUR insulation (U-value: 0.51 W/m².K).</li> </ul> <p style="text-align: left;">Both types are equipped with bitumen glass fleece. Round versions are uninsulated, with polyester alternatives available. For extra security, there are options with a burglar-proof grid.</p> <footer> <p style="text-align: left;">Choose Skylux for the best quality and performance.</p> </footer> | metaal-opstand-750-x-1250 | 8676542808397 | 47372131238221
Curbs | Metal curb | Skylux | Metal curb 75x125 cm | Without / M50 (50 cm high) | 3395 | 5412970033950 | 644.95 | Yes | 10-15 | 41 | Options | Without | Version | M50 (50 cm high) |  |  | 750 x 1250 mm | 1250 | 750 |  |  |  | Rectangular | 0.51 W/M²K - 0.84 W/M²K | Metal curb | C10 |  | Skylux Metal curb 750 x 1250: strong and versatile for your roof Discover the features of the Skylux metal curb 750 x 1250, perfect for modern construction projects. Features: • Durability: non-flammable and suitable for industrial applications. • Daylight: roof opening and daylight size are the same as the curb is always vertical. • Flexible: suitable for interior sunblind and available in heights from 15 cm to 50 cm. Can be combined with all types of openable windows. Versions: Choose a fixed or openable plastic skylight, with options for electric or manual operation. Also ideal for smoke extraction systems (SHE). Certification: Our curbs are CE marked according to EN 1873:2014 and comply with the EN 12101-2 and NBN S21-208-1 and -3 standards. Types & insulation: • Standard: 40 mm rockwool insulation (U-value: 0.84 W/m².K). • EP: 50 mm PUR insulation (U-value: 0.51 W/m².K). Both types are equipped with bitumen glass fleece. Round versions are uninsulated, with polyester alternatives available. For extra security, there are options with a burglar-proof grid. Choose Skylux for the best quality and performance. | https://skylux.eu/en/products/metaal-opstand-750-x-1250?variant=47372131270989 | https://skylux.eu/cdn/shop/products/M50-rechthoek_a0fff243-2155-415c-971c-a7d47bd912bd.png?v=1696329104&width=1600 | https://skylux.eu/cdn/shop/files/Metaal-opstand-75x125-cm-Metaal-opstand.png?v=1741092653&width=1600 | https://skylux.eu/cdn/shop/products/M20-rechthoek_6e982866-ade8-400b-b828-54e72b5f6b8c.png?v=1696329084&width=1600 | https://skylux.eu/cdn/shop/products/M25-rechthoek_00733602-890b-49ba-96b1-310bcb196ab6.png?v=1696329086&width=1600 | https://skylux.eu/cdn/shop/products/M30-rechthoek_957d854f-9e76-4c3b-8554-42984509da9e.png?v=1696329087&width=1600 |  | <div style="text-align: left;">Skylux Metal curb 750 x 1250: strong and versatile for your roof</div> <p style="text-align: left;">Discover the features of the Skylux metal curb 750 x 1250, perfect for modern construction projects.</p> <h2 style="text-align: left;">Features:</h2> <ul> <li style="text-align: left;"> <strong>Durability</strong>: non-flammable and suitable for industrial applications.</li> <li style="text-align: left;"> <strong>Daylight</strong>: roof opening and daylight size are the same as the curb is always vertical.</li> <li style="text-align: left;"> <strong>Flexible</strong>: suitable for interior sunblind and available in heights from 15 cm to 50 cm. Can be combined with all types of openable windows.</li> </ul> <br> <h2 style="text-align: left;">Versions:</h2> <p style="text-align: left;">Choose a fixed or openable plastic skylight, with options for electric or manual operation. Also ideal for smoke extraction systems (SHE).</p> <h2 style="text-align: left;">Certification:</h2> <p style="text-align: left;">Our curbs are CE marked according to EN 1873:2014 and comply with the EN 12101-2 and NBN S21-208-1 and -3 standards.</p> <h2 style="text-align: left;">Types &amp; insulation:</h2> <ul> <li style="text-align: left;"> <strong>Standard</strong>: 40 mm rockwool insulation (U-value: 0.84 W/m².K).</li> <li style="text-align: left;"> <strong>EP</strong>: 50 mm PUR insulation (U-value: 0.51 W/m².K).</li> </ul> <p style="text-align: left;">Both types are equipped with bitumen glass fleece. Round versions are uninsulated, with polyester alternatives available. For extra security, there are options with a burglar-proof grid.</p> <footer> <p style="text-align: left;">Choose Skylux for the best quality and performance.</p> </footer> | metaal-opstand-750-x-1250 | 8676542808397 | 47372131270989
Curbs | Metal curb | Skylux | Metal curb 75x125 cm | burglar-proof grid / M15 (15 cm high) | 30618 | 5412970306184 | 801.05 | Yes | 10-15 | 30 | Options | burglar-proof grid | Version | M15 (15 cm high) |  |  | 750 x 1250 mm | 1250 | 750 |  |  |  | Rectangular | 0.51 W/M²K - 0.84 W/M²K | Metal curb | C10 |  | Skylux Metal curb 750 x 1250: strong and versatile for your roof Discover the features of the Skylux metal curb 750 x 1250, perfect for modern construction projects. Features: • Durability: non-flammable and suitable for industrial applications. • Daylight: roof opening and daylight size are the same as the curb is always vertical. • Flexible: suitable for interior sunblind and available in heights from 15 cm to 50 cm. Can be combined with all types of openable windows. Versions: Choose a fixed or openable plastic skylight, with options for electric or manual operation. Also ideal for smoke extraction systems (SHE). Certification: Our curbs are CE marked according to EN 1873:2014 and comply with the EN 12101-2 and NBN S21-208-1 and -3 standards. Types & insulation: • Standard: 40 mm rockwool insulation (U-value: 0.84 W/m².K). • EP: 50 mm PUR insulation (U-value: 0.51 W/m².K). Both types are equipped with bitumen glass fleece. Round versions are uninsulated, with polyester alternatives available. For extra security, there are options with a burglar-proof grid. Choose Skylux for the best quality and performance. | https://skylux.eu/en/products/metaal-opstand-750-x-1250?variant=47372131303757 | https://skylux.eu/cdn/shop/products/M15-rechthoek-rooster_615bbe19-4042-4cb0-bc12-1dcaf56d76de.png?v=1696329106&width=1600 | https://skylux.eu/cdn/shop/files/Metaal-opstand-75x125-cm-Metaal-opstand.png?v=1741092653&width=1600 | https://skylux.eu/cdn/shop/products/M20-rechthoek_6e982866-ade8-400b-b828-54e72b5f6b8c.png?v=1696329084&width=1600 | https://skylux.eu/cdn/shop/products/M25-rechthoek_00733602-890b-49ba-96b1-310bcb196ab6.png?v=1696329086&width=1600 | https://skylux.eu/cdn/shop/products/M30-rechthoek_957d854f-9e76-4c3b-8554-42984509da9e.png?v=1696329087&width=1600 |  | <div style="text-align: left;">Skylux Metal curb 750 x 1250: strong and versatile for your roof</div> <p style="text-align: left;">Discover the features of the Skylux metal curb 750 x 1250, perfect for modern construction projects.</p> <h2 style="text-align: left;">Features:</h2> <ul> <li style="text-align: left;"> <strong>Durability</strong>: non-flammable and suitable for industrial applications.</li> <li style="text-align: left;"> <strong>Daylight</strong>: roof opening and daylight size are the same as the curb is always vertical.</li> <li style="text-align: left;"> <strong>Flexible</strong>: suitable for interior sunblind and available in heights from 15 cm to 50 cm. Can be combined with all types of openable windows.</li> </ul> <br> <h2 style="text-align: left;">Versions:</h2> <p style="text-align: left;">Choose a fixed or openable plastic skylight, with options for electric or manual operation. Also ideal for smoke extraction systems (SHE).</p> <h2 style="text-align: left;">Certification:</h2> <p style="text-align: left;">Our curbs are CE marked according to EN 1873:2014 and comply with the EN 12101-2 and NBN S21-208-1 and -3 standards.</p> <h2 style="text-align: left;">Types &amp; insulation:</h2> <ul> <li style="text-align: left;"> <strong>Standard</strong>: 40 mm rockwool insulation (U-value: 0.84 W/m².K).</li> <li style="text-align: left;"> <strong>EP</strong>: 50 mm PUR insulation (U-value: 0.51 W/m².K).</li> </ul> <p style="text-align: left;">Both types are equipped with bitumen glass fleece. Round versions are uninsulated, with polyester alternatives available. For extra security, there are options with a burglar-proof grid.</p> <footer> <p style="text-align: left;">Choose Skylux for the best quality and performance.</p> </footer> | metaal-opstand-750-x-1250 | 8676542808397 | 47372131303757
Curbs | Metal curb | Skylux | Metal curb 75x125 cm | burglar-proof grid / M25 (25 cm high) | 30256 | 5412970302568 | 874.85 | Yes | 10-15 | 43.8 | Options | burglar-proof grid | Version | M25 (25 cm high) |  |  | 750 x 1250 mm | 1250 | 750 |  |  |  | Rectangular | 0.51 W/M²K - 0.84 W/M²K | Metal curb | C10 |  | Skylux Metal curb 750 x 1250: strong and versatile for your roof Discover the features of the Skylux metal curb 750 x 1250, perfect for modern construction projects. Features: • Durability: non-flammable and suitable for industrial applications. • Daylight: roof opening and daylight size are the same as the curb is always vertical. • Flexible: suitable for interior sunblind and available in heights from 15 cm to 50 cm. Can be combined with all types of openable windows. Versions: Choose a fixed or openable plastic skylight, with options for electric or manual operation. Also ideal for smoke extraction systems (SHE). Certification: Our curbs are CE marked according to EN 1873:2014 and comply with the EN 12101-2 and NBN S21-208-1 and -3 standards. Types & insulation: • Standard: 40 mm rockwool insulation (U-value: 0.84 W/m².K). • EP: 50 mm PUR insulation (U-value: 0.51 W/m².K). Both types are equipped with bitumen glass fleece. Round versions are uninsulated, with polyester alternatives available. For extra security, there are options with a burglar-proof grid. Choose Skylux for the best quality and performance. | https://skylux.eu/en/products/metaal-opstand-750-x-1250?variant=47372131336525 | https://skylux.eu/cdn/shop/products/M25-rechthoek-rooster_31439465-41f1-41d6-a6c4-51a141e40ed4.png?v=1696329107&width=1600 | https://skylux.eu/cdn/shop/files/Metaal-opstand-75x125-cm-Metaal-opstand.png?v=1741092653&width=1600 | https://skylux.eu/cdn/shop/products/M20-rechthoek_6e982866-ade8-400b-b828-54e72b5f6b8c.png?v=1696329084&width=1600 | https://skylux.eu/cdn/shop/products/M25-rechthoek_00733602-890b-49ba-96b1-310bcb196ab6.png?v=1696329086&width=1600 | https://skylux.eu/cdn/shop/products/M30-rechthoek_957d854f-9e76-4c3b-8554-42984509da9e.png?v=1696329087&width=1600 |  | <div style="text-align: left;">Skylux Metal curb 750 x 1250: strong and versatile for your roof</div> <p style="text-align: left;">Discover the features of the Skylux metal curb 750 x 1250, perfect for modern construction projects.</p> <h2 style="text-align: left;">Features:</h2> <ul> <li style="text-align: left;"> <strong>Durability</strong>: non-flammable and suitable for industrial applications.</li> <li style="text-align: left;"> <strong>Daylight</strong>: roof opening and daylight size are the same as the curb is always vertical.</li> <li style="text-align: left;"> <strong>Flexible</strong>: suitable for interior sunblind and available in heights from 15 cm to 50 cm. Can be combined with all types of openable windows.</li> </ul> <br> <h2 style="text-align: left;">Versions:</h2> <p style="text-align: left;">Choose a fixed or openable plastic skylight, with options for electric or manual operation. Also ideal for smoke extraction systems (SHE).</p> <h2 style="text-align: left;">Certification:</h2> <p style="text-align: left;">Our curbs are CE marked according to EN 1873:2014 and comply with the EN 12101-2 and NBN S21-208-1 and -3 standards.</p> <h2 style="text-align: left;">Types &amp; insulation:</h2> <ul> <li style="text-align: left;"> <strong>Standard</strong>: 40 mm rockwool insulation (U-value: 0.84 W/m².K).</li> <li style="text-align: left;"> <strong>EP</strong>: 50 mm PUR insulation (U-value: 0.51 W/m².K).</li> </ul> <p style="text-align: left;">Both types are equipped with bitumen glass fleece. Round versions are uninsulated, with polyester alternatives available. For extra security, there are options with a burglar-proof grid.</p> <footer> <p style="text-align: left;">Choose Skylux for the best quality and performance.</p> </footer> | metaal-opstand-750-x-1250 | 8676542808397 | 47372131336525
Curbs | Metal curb | Skylux | Metal curb 75x175 cm | Without / M15 (15 cm high) | 3161 | 5412970031611 | 605 | Yes | 10-15 | 21.25 | Options | Without | Version | M15 (15 cm high) |  |  | 750 x 1750 mm | 1750 | 750 |  |  |  | Rectangular | 0.51 W/M²K - 0.84 W/M²K | Metal curb | C10 |  | Skylux Metal curb 750 x 1750: strong and versatile for your roof Discover the features of the Skylux metal curb 750 x 1750, perfect for modern construction projects. Features: • Durability: non-flammable and suitable for industrial applications. • Daylight: roof opening and daylight size are the same as the curb is always vertical. • Flexible: suitable for interior sunblind and available in heights from 15 cm to 50 cm. Can be combined with all types of openable windows. Versions: Choose a fixed or openable plastic skylight, with options for electric or manual operation. Also ideal for smoke extraction systems (SHE). Certification: Our curbs are CE marked according to EN 1873:2014 and comply with the EN 12101-2 and NBN S21-208-1 and -3 standards. Types & insulation: • Standard: 40 mm rockwool insulation (U-value: 0.84 W/m².K). • EP: 50 mm PUR insulation (U-value: 0.51 W/m².K). Both types are equipped with bitumen glass fleece. Round versions are uninsulated, with polyester alternatives available. For extra security, there are options with a burglar-proof grid. Choose Skylux for the best quality and performance. | https://skylux.eu/en/products/metaal-opstand-750-x-1750?variant=47372141723981 | https://skylux.eu/cdn/shop/products/M15-rechthoek_0575b5f4-e1a4-4ac4-a8d6-9bdd68030f12.png?v=1696329125&width=1600 | https://skylux.eu/cdn/shop/files/Metaal-opstand-75x175-cm-Metaal-opstand.png?v=1741092661&width=1600 | https://skylux.eu/cdn/shop/products/M20-rechthoek_73068ea8-d00a-4506-be30-8d272b2e511a.png?v=1696329111&width=1600 | https://skylux.eu/cdn/shop/products/M25-rechthoek_afbef501-c44d-46ca-a807-c914070409c9.png?v=1696329112&width=1600 | https://skylux.eu/cdn/shop/products/M30-rechthoek_f6f31db2-b0d2-4a8f-bcb1-b69df1c8350c.png?v=1696329114&width=1600 |  | <div style="text-align: left;">Skylux Metal curb 750 x 1750: strong and versatile for your roof</div> <p style="text-align: left;">Discover the features of the Skylux metal curb 750 x 1750, perfect for modern construction projects.</p> <h2 style="text-align: left;">Features:</h2> <ul> <li style="text-align: left;"> <strong>Durability</strong>: non-flammable and suitable for industrial applications.</li> <li style="text-align: left;"> <strong>Daylight</strong>: roof opening and daylight size are the same as the curb is always vertical.</li> <li style="text-align: left;"> <strong>Flexible</strong>: suitable for interior sunblind and available in heights from 15 cm to 50 cm. Can be combined with all types of openable windows.</li> </ul> <br> <h2 style="text-align: left;">Versions:</h2> <p style="text-align: left;">Choose a fixed or openable plastic skylight, with options for electric or manual operation. Also ideal for smoke extraction systems (SHE).</p> <h2 style="text-align: left;">Certification:</h2> <p style="text-align: left;">Our curbs are CE marked according to EN 1873:2014 and comply with the EN 12101-2 and NBN S21-208-1 and -3 standards.</p> <h2 style="text-align: left;">Types &amp; insulation:</h2> <ul> <li style="text-align: left;"> <strong>Standard</strong>: 40 mm rockwool insulation (U-value: 0.84 W/m².K).</li> <li style="text-align: left;"> <strong>EP</strong>: 50 mm PUR insulation (U-value: 0.51 W/m².K).</li> </ul> <p style="text-align: left;">Both types are equipped with bitumen glass fleece. Round versions are uninsulated, with polyester alternatives available. For extra security, there are options with a burglar-proof grid.</p> <footer> <p style="text-align: left;">Choose Skylux for the best quality and performance.</p> </footer> | metaal-opstand-750-x-1750 | 8676543136077 | 47372141723981
Curbs | Metal curb | Skylux | Metal curb 75x175 cm | Without / M20 (20 cm high) | 3205 | 5412970032052 | 653.4 | Yes | 10-15 | 34 | Options | Without | Version | M20 (20 cm high) |  |  | 750 x 1750 mm | 1750 | 750 |  |  |  | Rectangular | 0.51 W/M²K - 0.84 W/M²K | Metal curb | C10 |  | Skylux Metal curb 750 x 1750: strong and versatile for your roof Discover the features of the Skylux metal curb 750 x 1750, perfect for modern construction projects. Features: • Durability: non-flammable and suitable for industrial applications. • Daylight: roof opening and daylight size are the same as the curb is always vertical. • Flexible: suitable for interior sunblind and available in heights from 15 cm to 50 cm. Can be combined with all types of openable windows. Versions: Choose a fixed or openable plastic skylight, with options for electric or manual operation. Also ideal for smoke extraction systems (SHE). Certification: Our curbs are CE marked according to EN 1873:2014 and comply with the EN 12101-2 and NBN S21-208-1 and -3 standards. Types & insulation: • Standard: 40 mm rockwool insulation (U-value: 0.84 W/m².K). • EP: 50 mm PUR insulation (U-value: 0.51 W/m².K). Both types are equipped with bitumen glass fleece. Round versions are uninsulated, with polyester alternatives available. For extra security, there are options with a burglar-proof grid. Choose Skylux for the best quality and performance. | https://skylux.eu/en/products/metaal-opstand-750-x-1750?variant=47372141789517 | https://skylux.eu/cdn/shop/products/M20-rechthoek_f58c3a99-26ae-41ce-8630-45bf452c1d7f.png?v=1696329127&width=1600 | https://skylux.eu/cdn/shop/files/Metaal-opstand-75x175-cm-Metaal-opstand.png?v=1741092661&width=1600 | https://skylux.eu/cdn/shop/products/M20-rechthoek_73068ea8-d00a-4506-be30-8d272b2e511a.png?v=1696329111&width=1600 | https://skylux.eu/cdn/shop/products/M25-rechthoek_afbef501-c44d-46ca-a807-c914070409c9.png?v=1696329112&width=1600 | https://skylux.eu/cdn/shop/products/M30-rechthoek_f6f31db2-b0d2-4a8f-bcb1-b69df1c8350c.png?v=1696329114&width=1600 |  | <div style="text-align: left;">Skylux Metal curb 750 x 1750: strong and versatile for your roof</div> <p style="text-align: left;">Discover the features of the Skylux metal curb 750 x 1750, perfect for modern construction projects.</p> <h2 style="text-align: left;">Features:</h2> <ul> <li style="text-align: left;"> <strong>Durability</strong>: non-flammable and suitable for industrial applications.</li> <li style="text-align: left;"> <strong>Daylight</strong>: roof opening and daylight size are the same as the curb is always vertical.</li> <li style="text-align: left;"> <strong>Flexible</strong>: suitable for interior sunblind and available in heights from 15 cm to 50 cm. Can be combined with all types of openable windows.</li> </ul> <br> <h2 style="text-align: left;">Versions:</h2> <p style="text-align: left;">Choose a fixed or openable plastic skylight, with options for electric or manual operation. Also ideal for smoke extraction systems (SHE).</p> <h2 style="text-align: left;">Certification:</h2> <p style="text-align: left;">Our curbs are CE marked according to EN 1873:2014 and comply with the EN 12101-2 and NBN S21-208-1 and -3 standards.</p> <h2 style="text-align: left;">Types &amp; insulation:</h2> <ul> <li style="text-align: left;"> <strong>Standard</strong>: 40 mm rockwool insulation (U-value: 0.84 W/m².K).</li> <li style="text-align: left;"> <strong>EP</strong>: 50 mm PUR insulation (U-value: 0.51 W/m².K).</li> </ul> <p style="text-align: left;">Both types are equipped with bitumen glass fleece. Round versions are uninsulated, with polyester alternatives available. For extra security, there are options with a burglar-proof grid.</p> <footer> <p style="text-align: left;">Choose Skylux for the best quality and performance.</p> </footer> | metaal-opstand-750-x-1750 | 8676543136077 | 47372141789517
Curbs | Metal curb | Skylux | Metal curb 75x175 cm | Without / M25 (25 cm high) | 3252 | 5412970032526 | 697 | Yes | 10-15 | 25.5 | Options | Without | Version | M25 (25 cm high) |  |  | 750 x 1750 mm | 1750 | 750 |  |  |  | Rectangular | 0.51 W/M²K - 0.84 W/M²K | Metal curb | C10 |  | Skylux Metal curb 750 x 1750: strong and versatile for your roof Discover the features of the Skylux metal curb 750 x 1750, perfect for modern construction projects. Features: • Durability: non-flammable and suitable for industrial applications. • Daylight: roof opening and daylight size are the same as the curb is always vertical. • Flexible: suitable for interior sunblind and available in heights from 15 cm to 50 cm. Can be combined with all types of openable windows. Versions: Choose a fixed or openable plastic skylight, with options for electric or manual operation. Also ideal for smoke extraction systems (SHE). Certification: Our curbs are CE marked according to EN 1873:2014 and comply with the EN 12101-2 and NBN S21-208-1 and -3 standards. Types & insulation: • Standard: 40 mm rockwool insulation (U-value: 0.84 W/m².K). • EP: 50 mm PUR insulation (U-value: 0.51 W/m².K). Both types are equipped with bitumen glass fleece. Round versions are uninsulated, with polyester alternatives available. For extra security, there are options with a burglar-proof grid. Choose Skylux for the best quality and performance. | https://skylux.eu/en/products/metaal-opstand-750-x-1750?variant=47372141855053 | https://skylux.eu/cdn/shop/products/M25-rechthoek_cfa607f5-c38a-4fef-a7a4-02be3140fc72.png?v=1696329128&width=1600 | https://skylux.eu/cdn/shop/files/Metaal-opstand-75x175-cm-Metaal-opstand.png?v=1741092661&width=1600 | https://skylux.eu/cdn/shop/products/M20-rechthoek_73068ea8-d00a-4506-be30-8d272b2e511a.png?v=1696329111&width=1600 | https://skylux.eu/cdn/shop/products/M25-rechthoek_afbef501-c44d-46ca-a807-c914070409c9.png?v=1696329112&width=1600 | https://skylux.eu/cdn/shop/products/M30-rechthoek_f6f31db2-b0d2-4a8f-bcb1-b69df1c8350c.png?v=1696329114&width=1600 |  | <div style="text-align: left;">Skylux Metal curb 750 x 1750: strong and versatile for your roof</div> <p style="text-align: left;">Discover the features of the Skylux metal curb 750 x 1750, perfect for modern construction projects.</p> <h2 style="text-align: left;">Features:</h2> <ul> <li style="text-align: left;"> <strong>Durability</strong>: non-flammable and suitable for industrial applications.</li> <li style="text-align: left;"> <strong>Daylight</strong>: roof opening and daylight size are the same as the curb is always vertical.</li> <li style="text-align: left;"> <strong>Flexible</strong>: suitable for interior sunblind and available in heights from 15 cm to 50 cm. Can be combined with all types of openable windows.</li> </ul> <br> <h2 style="text-align: left;">Versions:</h2> <p style="text-align: left;">Choose a fixed or openable plastic skylight, with options for electric or manual operation. Also ideal for smoke extraction systems (SHE).</p> <h2 style="text-align: left;">Certification:</h2> <p style="text-align: left;">Our curbs are CE marked according to EN 1873:2014 and comply with the EN 12101-2 and NBN S21-208-1 and -3 standards.</p> <h2 style="text-align: left;">Types &amp; insulation:</h2> <ul> <li style="text-align: left;"> <strong>Standard</strong>: 40 mm rockwool insulation (U-value: 0.84 W/m².K).</li> <li style="text-align: left;"> <strong>EP</strong>: 50 mm PUR insulation (U-value: 0.51 W/m².K).</li> </ul> <p style="text-align: left;">Both types are equipped with bitumen glass fleece. Round versions are uninsulated, with polyester alternatives available. For extra security, there are options with a burglar-proof grid.</p> <footer> <p style="text-align: left;">Choose Skylux for the best quality and performance.</p> </footer> | metaal-opstand-750-x-1750 | 8676543136077 | 47372141855053
Curbs | Metal curb | Skylux | Metal curb 75x175 cm | Without / M30 (30 cm high) | 765 | 5412970007654 | 727.25 | Yes | 10-15 | 37.5 | Options | Without | Version | M30 (30 cm high) |  |  | 750 x 1750 mm | 1750 | 750 |  |  |  | Rectangular | 0.51 W/M²K - 0.84 W/M²K | Metal curb | C10 |  | Skylux Metal curb 750 x 1750: strong and versatile for your roof Discover the features of the Skylux metal curb 750 x 1750, perfect for modern construction projects. Features: • Durability: non-flammable and suitable for industrial applications. • Daylight: roof opening and daylight size are the same as the curb is always vertical. • Flexible: suitable for interior sunblind and available in heights from 15 cm to 50 cm. Can be combined with all types of openable windows. Versions: Choose a fixed or openable plastic skylight, with options for electric or manual operation. Also ideal for smoke extraction systems (SHE). Certification: Our curbs are CE marked according to EN 1873:2014 and comply with the EN 12101-2 and NBN S21-208-1 and -3 standards. Types & insulation: • Standard: 40 mm rockwool insulation (U-value: 0.84 W/m².K). • EP: 50 mm PUR insulation (U-value: 0.51 W/m².K). Both types are equipped with bitumen glass fleece. Round versions are uninsulated, with polyester alternatives available. For extra security, there are options with a burglar-proof grid. Choose Skylux for the best quality and performance. | https://skylux.eu/en/products/metaal-opstand-750-x-1750?variant=47372141920589 | https://skylux.eu/cdn/shop/products/M30-rechthoek_c99a1af5-89b6-49fb-87e1-2c700eca8a18.png?v=1696329130&width=1600 | https://skylux.eu/cdn/shop/files/Metaal-opstand-75x175-cm-Metaal-opstand.png?v=1741092661&width=1600 | https://skylux.eu/cdn/shop/products/M20-rechthoek_73068ea8-d00a-4506-be30-8d272b2e511a.png?v=1696329111&width=1600 | https://skylux.eu/cdn/shop/products/M25-rechthoek_afbef501-c44d-46ca-a807-c914070409c9.png?v=1696329112&width=1600 | https://skylux.eu/cdn/shop/products/M30-rechthoek_f6f31db2-b0d2-4a8f-bcb1-b69df1c8350c.png?v=1696329114&width=1600 |  | <div style="text-align: left;">Skylux Metal curb 750 x 1750: strong and versatile for your roof</div> <p style="text-align: left;">Discover the features of the Skylux metal curb 750 x 1750, perfect for modern construction projects.</p> <h2 style="text-align: left;">Features:</h2> <ul> <li style="text-align: left;"> <strong>Durability</strong>: non-flammable and suitable for industrial applications.</li> <li style="text-align: left;"> <strong>Daylight</strong>: roof opening and daylight size are the same as the curb is always vertical.</li> <li style="text-align: left;"> <strong>Flexible</strong>: suitable for interior sunblind and available in heights from 15 cm to 50 cm. Can be combined with all types of openable windows.</li> </ul> <br> <h2 style="text-align: left;">Versions:</h2> <p style="text-align: left;">Choose a fixed or openable plastic skylight, with options for electric or manual operation. Also ideal for smoke extraction systems (SHE).</p> <h2 style="text-align: left;">Certification:</h2> <p style="text-align: left;">Our curbs are CE marked according to EN 1873:2014 and comply with the EN 12101-2 and NBN S21-208-1 and -3 standards.</p> <h2 style="text-align: left;">Types &amp; insulation:</h2> <ul> <li style="text-align: left;"> <strong>Standard</strong>: 40 mm rockwool insulation (U-value: 0.84 W/m².K).</li> <li style="text-align: left;"> <strong>EP</strong>: 50 mm PUR insulation (U-value: 0.51 W/m².K).</li> </ul> <p style="text-align: left;">Both types are equipped with bitumen glass fleece. Round versions are uninsulated, with polyester alternatives available. For extra security, there are options with a burglar-proof grid.</p> <footer> <p style="text-align: left;">Choose Skylux for the best quality and performance.</p> </footer> | metaal-opstand-750-x-1750 | 8676543136077 | 47372141920589
Curbs | Metal curb | Skylux | Metal curb 75x175 cm | Without / M40 (40 cm high) | 3340 | 5412970033400 | 816.75 | Yes | 10-15 | 42 | Options | Without | Version | M40 (40 cm high) |  |  | 750 x 1750 mm | 1750 | 750 |  |  |  | Rectangular | 0.51 W/M²K - 0.84 W/M²K | Metal curb | C10 |  | Skylux Metal curb 750 x 1750: strong and versatile for your roof Discover the features of the Skylux metal curb 750 x 1750, perfect for modern construction projects. Features: • Durability: non-flammable and suitable for industrial applications. • Daylight: roof opening and daylight size are the same as the curb is always vertical. • Flexible: suitable for interior sunblind and available in heights from 15 cm to 50 cm. Can be combined with all types of openable windows. Versions: Choose a fixed or openable plastic skylight, with options for electric or manual operation. Also ideal for smoke extraction systems (SHE). Certification: Our curbs are CE marked according to EN 1873:2014 and comply with the EN 12101-2 and NBN S21-208-1 and -3 standards. Types & insulation: • Standard: 40 mm rockwool insulation (U-value: 0.84 W/m².K). • EP: 50 mm PUR insulation (U-value: 0.51 W/m².K). Both types are equipped with bitumen glass fleece. Round versions are uninsulated, with polyester alternatives available. For extra security, there are options with a burglar-proof grid. Choose Skylux for the best quality and performance. | https://skylux.eu/en/products/metaal-opstand-750-x-1750?variant=47372141953357 | https://skylux.eu/cdn/shop/products/M40-rechthoek_3dc66157-6d13-4778-b3fc-10ef171953b3.png?v=1696329132&width=1600 | https://skylux.eu/cdn/shop/files/Metaal-opstand-75x175-cm-Metaal-opstand.png?v=1741092661&width=1600 | https://skylux.eu/cdn/shop/products/M20-rechthoek_73068ea8-d00a-4506-be30-8d272b2e511a.png?v=1696329111&width=1600 | https://skylux.eu/cdn/shop/products/M25-rechthoek_afbef501-c44d-46ca-a807-c914070409c9.png?v=1696329112&width=1600 | https://skylux.eu/cdn/shop/products/M30-rechthoek_f6f31db2-b0d2-4a8f-bcb1-b69df1c8350c.png?v=1696329114&width=1600 |  | <div style="text-align: left;">Skylux Metal curb 750 x 1750: strong and versatile for your roof</div> <p style="text-align: left;">Discover the features of the Skylux metal curb 750 x 1750, perfect for modern construction projects.</p> <h2 style="text-align: left;">Features:</h2> <ul> <li style="text-align: left;"> <strong>Durability</strong>: non-flammable and suitable for industrial applications.</li> <li style="text-align: left;"> <strong>Daylight</strong>: roof opening and daylight size are the same as the curb is always vertical.</li> <li style="text-align: left;"> <strong>Flexible</strong>: suitable for interior sunblind and available in heights from 15 cm to 50 cm. Can be combined with all types of openable windows.</li> </ul> <br> <h2 style="text-align: left;">Versions:</h2> <p style="text-align: left;">Choose a fixed or openable plastic skylight, with options for electric or manual operation. Also ideal for smoke extraction systems (SHE).</p> <h2 style="text-align: left;">Certification:</h2> <p style="text-align: left;">Our curbs are CE marked according to EN 1873:2014 and comply with the EN 12101-2 and NBN S21-208-1 and -3 standards.</p> <h2 style="text-align: left;">Types &amp; insulation:</h2> <ul> <li style="text-align: left;"> <strong>Standard</strong>: 40 mm rockwool insulation (U-value: 0.84 W/m².K).</li> <li style="text-align: left;"> <strong>EP</strong>: 50 mm PUR insulation (U-value: 0.51 W/m².K).</li> </ul> <p style="text-align: left;">Both types are equipped with bitumen glass fleece. Round versions are uninsulated, with polyester alternatives available. For extra security, there are options with a burglar-proof grid.</p> <footer> <p style="text-align: left;">Choose Skylux for the best quality and performance.</p> </footer> | metaal-opstand-750-x-1750 | 8676543136077 | 47372141953357
Curbs | Metal curb | Skylux | Metal curb 75x175 cm | Without / M50 (50 cm high) | 3396 | 5412970033967 | 872.45 | Yes | 10-15 | 58 | Options | Without | Version | M50 (50 cm high) |  |  | 750 x 1750 mm | 1750 | 750 |  |  |  | Rectangular | 0.51 W/M²K - 0.84 W/M²K | Metal curb | C10 |  | Skylux Metal curb 750 x 1750: strong and versatile for your roof Discover the features of the Skylux metal curb 750 x 1750, perfect for modern construction projects. Features: • Durability: non-flammable and suitable for industrial applications. • Daylight: roof opening and daylight size are the same as the curb is always vertical. • Flexible: suitable for interior sunblind and available in heights from 15 cm to 50 cm. Can be combined with all types of openable windows. Versions: Choose a fixed or openable plastic skylight, with options for electric or manual operation. Also ideal for smoke extraction systems (SHE). Certification: Our curbs are CE marked according to EN 1873:2014 and comply with the EN 12101-2 and NBN S21-208-1 and -3 standards. Types & insulation: • Standard: 40 mm rockwool insulation (U-value: 0.84 W/m².K). • EP: 50 mm PUR insulation (U-value: 0.51 W/m².K). Both types are equipped with bitumen glass fleece. Round versions are uninsulated, with polyester alternatives available. For extra security, there are options with a burglar-proof grid. Choose Skylux for the best quality and performance. | https://skylux.eu/en/products/metaal-opstand-750-x-1750?variant=47372142018893 | https://skylux.eu/cdn/shop/products/M50-rechthoek_b3c5cd80-9faf-4310-bcb5-c6ce4c8a26f5.png?v=1696329134&width=1600 | https://skylux.eu/cdn/shop/files/Metaal-opstand-75x175-cm-Metaal-opstand.png?v=1741092661&width=1600 | https://skylux.eu/cdn/shop/products/M20-rechthoek_73068ea8-d00a-4506-be30-8d272b2e511a.png?v=1696329111&width=1600 | https://skylux.eu/cdn/shop/products/M25-rechthoek_afbef501-c44d-46ca-a807-c914070409c9.png?v=1696329112&width=1600 | https://skylux.eu/cdn/shop/products/M30-rechthoek_f6f31db2-b0d2-4a8f-bcb1-b69df1c8350c.png?v=1696329114&width=1600 |  | <div style="text-align: left;">Skylux Metal curb 750 x 1750: strong and versatile for your roof</div> <p style="text-align: left;">Discover the features of the Skylux metal curb 750 x 1750, perfect for modern construction projects.</p> <h2 style="text-align: left;">Features:</h2> <ul> <li style="text-align: left;"> <strong>Durability</strong>: non-flammable and suitable for industrial applications.</li> <li style="text-align: left;"> <strong>Daylight</strong>: roof opening and daylight size are the same as the curb is always vertical.</li> <li style="text-align: left;"> <strong>Flexible</strong>: suitable for interior sunblind and available in heights from 15 cm to 50 cm. Can be combined with all types of openable windows.</li> </ul> <br> <h2 style="text-align: left;">Versions:</h2> <p style="text-align: left;">Choose a fixed or openable plastic skylight, with options for electric or manual operation. Also ideal for smoke extraction systems (SHE).</p> <h2 style="text-align: left;">Certification:</h2> <p style="text-align: left;">Our curbs are CE marked according to EN 1873:2014 and comply with the EN 12101-2 and NBN S21-208-1 and -3 standards.</p> <h2 style="text-align: left;">Types &amp; insulation:</h2> <ul> <li style="text-align: left;"> <strong>Standard</strong>: 40 mm rockwool insulation (U-value: 0.84 W/m².K).</li> <li style="text-align: left;"> <strong>EP</strong>: 50 mm PUR insulation (U-value: 0.51 W/m².K).</li> </ul> <p style="text-align: left;">Both types are equipped with bitumen glass fleece. Round versions are uninsulated, with polyester alternatives available. For extra security, there are options with a burglar-proof grid.</p> <footer> <p style="text-align: left;">Choose Skylux for the best quality and performance.</p> </footer> | metaal-opstand-750-x-1750 | 8676543136077 | 47372142018893
Curbs | Metal curb | Skylux | Metal curb 75x175 cm | burglar-proof grid / M15 (15 cm high) | 11362 | 5412970113621 | 1081.75 | Yes | 10-15 | 32 | Options | burglar-proof grid | Version | M15 (15 cm high) |  |  | 750 x 1750 mm | 1750 | 750 |  |  |  | Rectangular | 0.51 W/M²K - 0.84 W/M²K | Metal curb | C10 |  | Skylux Metal curb 750 x 1750: strong and versatile for your roof Discover the features of the Skylux metal curb 750 x 1750, perfect for modern construction projects. Features: • Durability: non-flammable and suitable for industrial applications. • Daylight: roof opening and daylight size are the same as the curb is always vertical. • Flexible: suitable for interior sunblind and available in heights from 15 cm to 50 cm. Can be combined with all types of openable windows. Versions: Choose a fixed or openable plastic skylight, with options for electric or manual operation. Also ideal for smoke extraction systems (SHE). Certification: Our curbs are CE marked according to EN 1873:2014 and comply with the EN 12101-2 and NBN S21-208-1 and -3 standards. Types & insulation: • Standard: 40 mm rockwool insulation (U-value: 0.84 W/m².K). • EP: 50 mm PUR insulation (U-value: 0.51 W/m².K). Both types are equipped with bitumen glass fleece. Round versions are uninsulated, with polyester alternatives available. For extra security, there are options with a burglar-proof grid. Choose Skylux for the best quality and performance. | https://skylux.eu/en/products/metaal-opstand-750-x-1750?variant=47372142051661 | https://skylux.eu/cdn/shop/products/M15-rechthoek-rooster_c3a0d029-cdb0-4ff0-af52-a57138dc0b81.png?v=1696329135&width=1600 | https://skylux.eu/cdn/shop/files/Metaal-opstand-75x175-cm-Metaal-opstand.png?v=1741092661&width=1600 | https://skylux.eu/cdn/shop/products/M20-rechthoek_73068ea8-d00a-4506-be30-8d272b2e511a.png?v=1696329111&width=1600 | https://skylux.eu/cdn/shop/products/M25-rechthoek_afbef501-c44d-46ca-a807-c914070409c9.png?v=1696329112&width=1600 | https://skylux.eu/cdn/shop/products/M30-rechthoek_f6f31db2-b0d2-4a8f-bcb1-b69df1c8350c.png?v=1696329114&width=1600 |  | <div style="text-align: left;">Skylux Metal curb 750 x 1750: strong and versatile for your roof</div> <p style="text-align: left;">Discover the features of the Skylux metal curb 750 x 1750, perfect for modern construction projects.</p> <h2 style="text-align: left;">Features:</h2> <ul> <li style="text-align: left;"> <strong>Durability</strong>: non-flammable and suitable for industrial applications.</li> <li style="text-align: left;"> <strong>Daylight</strong>: roof opening and daylight size are the same as the curb is always vertical.</li> <li style="text-align: left;"> <strong>Flexible</strong>: suitable for interior sunblind and available in heights from 15 cm to 50 cm. Can be combined with all types of openable windows.</li> </ul> <br> <h2 style="text-align: left;">Versions:</h2> <p style="text-align: left;">Choose a fixed or openable plastic skylight, with options for electric or manual operation. Also ideal for smoke extraction systems (SHE).</p> <h2 style="text-align: left;">Certification:</h2> <p style="text-align: left;">Our curbs are CE marked according to EN 1873:2014 and comply with the EN 12101-2 and NBN S21-208-1 and -3 standards.</p> <h2 style="text-align: left;">Types &amp; insulation:</h2> <ul> <li style="text-align: left;"> <strong>Standard</strong>: 40 mm rockwool insulation (U-value: 0.84 W/m².K).</li> <li style="text-align: left;"> <strong>EP</strong>: 50 mm PUR insulation (U-value: 0.51 W/m².K).</li> </ul> <p style="text-align: left;">Both types are equipped with bitumen glass fleece. Round versions are uninsulated, with polyester alternatives available. For extra security, there are options with a burglar-proof grid.</p> <footer> <p style="text-align: left;">Choose Skylux for the best quality and performance.</p> </footer> | metaal-opstand-750-x-1750 | 8676543136077 | 47372142051661
Curbs | Metal curb | Skylux | Metal curb 75x175 cm | burglar-proof grid / M30 (30 cm high) | 15839 | 5412970158394 | 1203.95 | Yes | 10-15 | 59.5 | Options | burglar-proof grid | Version | M30 (30 cm high) |  |  | 750 x 1750 mm | 1750 | 750 |  |  |  | Rectangular | 0.51 W/M²K - 0.84 W/M²K | Metal curb | C10 |  | Skylux Metal curb 750 x 1750: strong and versatile for your roof Discover the features of the Skylux metal curb 750 x 1750, perfect for modern construction projects. Features: • Durability: non-flammable and suitable for industrial applications. • Daylight: roof opening and daylight size are the same as the curb is always vertical. • Flexible: suitable for interior sunblind and available in heights from 15 cm to 50 cm. Can be combined with all types of openable windows. Versions: Choose a fixed or openable plastic skylight, with options for electric or manual operation. Also ideal for smoke extraction systems (SHE). Certification: Our curbs are CE marked according to EN 1873:2014 and comply with the EN 12101-2 and NBN S21-208-1 and -3 standards. Types & insulation: • Standard: 40 mm rockwool insulation (U-value: 0.84 W/m².K). • EP: 50 mm PUR insulation (U-value: 0.51 W/m².K). Both types are equipped with bitumen glass fleece. Round versions are uninsulated, with polyester alternatives available. For extra security, there are options with a burglar-proof grid. Choose Skylux for the best quality and performance. | https://skylux.eu/en/products/metaal-opstand-750-x-1750?variant=47372142117197 | https://skylux.eu/cdn/shop/products/M30-rechthoek-rooster_36a7cec2-95c5-4d4f-adbd-7e1f4dabae8e.png?v=1696329137&width=1600 | https://skylux.eu/cdn/shop/files/Metaal-opstand-75x175-cm-Metaal-opstand.png?v=1741092661&width=1600 | https://skylux.eu/cdn/shop/products/M20-rechthoek_73068ea8-d00a-4506-be30-8d272b2e511a.png?v=1696329111&width=1600 | https://skylux.eu/cdn/shop/products/M25-rechthoek_afbef501-c44d-46ca-a807-c914070409c9.png?v=1696329112&width=1600 | https://skylux.eu/cdn/shop/products/M30-rechthoek_f6f31db2-b0d2-4a8f-bcb1-b69df1c8350c.png?v=1696329114&width=1600 |  | <div style="text-align: left;">Skylux Metal curb 750 x 1750: strong and versatile for your roof</div> <p style="text-align: left;">Discover the features of the Skylux metal curb 750 x 1750, perfect for modern construction projects.</p> <h2 style="text-align: left;">Features:</h2> <ul> <li style="text-align: left;"> <strong>Durability</strong>: non-flammable and suitable for industrial applications.</li> <li style="text-align: left;"> <strong>Daylight</strong>: roof opening and daylight size are the same as the curb is always vertical.</li> <li style="text-align: left;"> <strong>Flexible</strong>: suitable for interior sunblind and available in heights from 15 cm to 50 cm. Can be combined with all types of openable windows.</li> </ul> <br> <h2 style="text-align: left;">Versions:</h2> <p style="text-align: left;">Choose a fixed or openable plastic skylight, with options for electric or manual operation. Also ideal for smoke extraction systems (SHE).</p> <h2 style="text-align: left;">Certification:</h2> <p style="text-align: left;">Our curbs are CE marked according to EN 1873:2014 and comply with the EN 12101-2 and NBN S21-208-1 and -3 standards.</p> <h2 style="text-align: left;">Types &amp; insulation:</h2> <ul> <li style="text-align: left;"> <strong>Standard</strong>: 40 mm rockwool insulation (U-value: 0.84 W/m².K).</li> <li style="text-align: left;"> <strong>EP</strong>: 50 mm PUR insulation (U-value: 0.51 W/m².K).</li> </ul> <p style="text-align: left;">Both types are equipped with bitumen glass fleece. Round versions are uninsulated, with polyester alternatives available. For extra security, there are options with a burglar-proof grid.</p> <footer> <p style="text-align: left;">Choose Skylux for the best quality and performance.</p> </footer> | metaal-opstand-750-x-1750 | 8676543136077 | 47372142117197
Curbs | Metal curb | Skylux | Metal curb 75x175 cm | burglar-proof grid / M40 (40 cm high) | 46773 | 5412970467731 | 1293.5 | Yes | 10-15 | 75 | Options | burglar-proof grid | Version | M40 (40 cm high) |  |  | 750 x 1750 mm | 1750 | 750 |  |  |  | Rectangular | 0.51 W/M²K - 0.84 W/M²K | Metal curb | C10 |  | Skylux Metal curb 750 x 1750: strong and versatile for your roof Discover the features of the Skylux metal curb 750 x 1750, perfect for modern construction projects. Features: • Durability: non-flammable and suitable for industrial applications. • Daylight: roof opening and daylight size are the same as the curb is always vertical. • Flexible: suitable for interior sunblind and available in heights from 15 cm to 50 cm. Can be combined with all types of openable windows. Versions: Choose a fixed or openable plastic skylight, with options for electric or manual operation. Also ideal for smoke extraction systems (SHE). Certification: Our curbs are CE marked according to EN 1873:2014 and comply with the EN 12101-2 and NBN S21-208-1 and -3 standards. Types & insulation: • Standard: 40 mm rockwool insulation (U-value: 0.84 W/m².K). • EP: 50 mm PUR insulation (U-value: 0.51 W/m².K). Both types are equipped with bitumen glass fleece. Round versions are uninsulated, with polyester alternatives available. For extra security, there are options with a burglar-proof grid. Choose Skylux for the best quality and performance. | https://skylux.eu/en/products/metaal-opstand-750-x-1750?variant=47372142182733 | https://skylux.eu/cdn/shop/products/M40-rechthoek-rooster_f4e11bfd-6248-41bb-b812-9715ea6b51c1.png?v=1696329138&width=1600 | https://skylux.eu/cdn/shop/files/Metaal-opstand-75x175-cm-Metaal-opstand.png?v=1741092661&width=1600 | https://skylux.eu/cdn/shop/products/M20-rechthoek_73068ea8-d00a-4506-be30-8d272b2e511a.png?v=1696329111&width=1600 | https://skylux.eu/cdn/shop/products/M25-rechthoek_afbef501-c44d-46ca-a807-c914070409c9.png?v=1696329112&width=1600 | https://skylux.eu/cdn/shop/products/M30-rechthoek_f6f31db2-b0d2-4a8f-bcb1-b69df1c8350c.png?v=1696329114&width=1600 |  | <div style="text-align: left;">Skylux Metal curb 750 x 1750: strong and versatile for your roof</div> <p style="text-align: left;">Discover the features of the Skylux metal curb 750 x 1750, perfect for modern construction projects.</p> <h2 style="text-align: left;">Features:</h2> <ul> <li style="text-align: left;"> <strong>Durability</strong>: non-flammable and suitable for industrial applications.</li> <li style="text-align: left;"> <strong>Daylight</strong>: roof opening and daylight size are the same as the curb is always vertical.</li> <li style="text-align: left;"> <strong>Flexible</strong>: suitable for interior sunblind and available in heights from 15 cm to 50 cm. Can be combined with all types of openable windows.</li> </ul> <br> <h2 style="text-align: left;">Versions:</h2> <p style="text-align: left;">Choose a fixed or openable plastic skylight, with options for electric or manual operation. Also ideal for smoke extraction systems (SHE).</p> <h2 style="text-align: left;">Certification:</h2> <p style="text-align: left;">Our curbs are CE marked according to EN 1873:2014 and comply with the EN 12101-2 and NBN S21-208-1 and -3 standards.</p> <h2 style="text-align: left;">Types &amp; insulation:</h2> <ul> <li style="text-align: left;"> <strong>Standard</strong>: 40 mm rockwool insulation (U-value: 0.84 W/m².K).</li> <li style="text-align: left;"> <strong>EP</strong>: 50 mm PUR insulation (U-value: 0.51 W/m².K).</li> </ul> <p style="text-align: left;">Both types are equipped with bitumen glass fleece. Round versions are uninsulated, with polyester alternatives available. For extra security, there are options with a burglar-proof grid.</p> <footer> <p style="text-align: left;">Choose Skylux for the best quality and performance.</p> </footer> | metaal-opstand-750-x-1750 | 8676543136077 | 47372142182733
Curbs | Metal curb | Skylux | Metal curb 75x175 cm | EP (insulated 0.51 /m²K) / M30 (30 cm high) | 34522 | 5412970345220 | 872.7 | Yes | 10-15 | 34 | Options | EP (insulated 0.51 /m²K) | Version | M30 (30 cm high) |  |  | 750 x 1750 mm | 1750 | 750 |  |  |  | Rectangular | 0.51 W/M²K - 0.84 W/M²K | Metal curb | C10 |  | Skylux Metal curb 750 x 1750: strong and versatile for your roof Discover the features of the Skylux metal curb 750 x 1750, perfect for modern construction projects. Features: • Durability: non-flammable and suitable for industrial applications. • Daylight: roof opening and daylight size are the same as the curb is always vertical. • Flexible: suitable for interior sunblind and available in heights from 15 cm to 50 cm. Can be combined with all types of openable windows. Versions: Choose a fixed or openable plastic skylight, with options for electric or manual operation. Also ideal for smoke extraction systems (SHE). Certification: Our curbs are CE marked according to EN 1873:2014 and comply with the EN 12101-2 and NBN S21-208-1 and -3 standards. Types & insulation: • Standard: 40 mm rockwool insulation (U-value: 0.84 W/m².K). • EP: 50 mm PUR insulation (U-value: 0.51 W/m².K). Both types are equipped with bitumen glass fleece. Round versions are uninsulated, with polyester alternatives available. For extra security, there are options with a burglar-proof grid. Choose Skylux for the best quality and performance. | https://skylux.eu/en/products/metaal-opstand-750-x-1750?variant=47372142248269 | https://skylux.eu/cdn/shop/products/M30-rechthoek_c99a1af5-89b6-49fb-87e1-2c700eca8a18.png?v=1696329130&width=1600 | https://skylux.eu/cdn/shop/files/Metaal-opstand-75x175-cm-Metaal-opstand.png?v=1741092661&width=1600 | https://skylux.eu/cdn/shop/products/M20-rechthoek_73068ea8-d00a-4506-be30-8d272b2e511a.png?v=1696329111&width=1600 | https://skylux.eu/cdn/shop/products/M25-rechthoek_afbef501-c44d-46ca-a807-c914070409c9.png?v=1696329112&width=1600 | https://skylux.eu/cdn/shop/products/M30-rechthoek_f6f31db2-b0d2-4a8f-bcb1-b69df1c8350c.png?v=1696329114&width=1600 |  | <div style="text-align: left;">Skylux Metal curb 750 x 1750: strong and versatile for your roof</div> <p style="text-align: left;">Discover the features of the Skylux metal curb 750 x 1750, perfect for modern construction projects.</p> <h2 style="text-align: left;">Features:</h2> <ul> <li style="text-align: left;"> <strong>Durability</strong>: non-flammable and suitable for industrial applications.</li> <li style="text-align: left;"> <strong>Daylight</strong>: roof opening and daylight size are the same as the curb is always vertical.</li> <li style="text-align: left;"> <strong>Flexible</strong>: suitable for interior sunblind and available in heights from 15 cm to 50 cm. Can be combined with all types of openable windows.</li> </ul> <br> <h2 style="text-align: left;">Versions:</h2> <p style="text-align: left;">Choose a fixed or openable plastic skylight, with options for electric or manual operation. Also ideal for smoke extraction systems (SHE).</p> <h2 style="text-align: left;">Certification:</h2> <p style="text-align: left;">Our curbs are CE marked according to EN 1873:2014 and comply with the EN 12101-2 and NBN S21-208-1 and -3 standards.</p> <h2 style="text-align: left;">Types &amp; insulation:</h2> <ul> <li style="text-align: left;"> <strong>Standard</strong>: 40 mm rockwool insulation (U-value: 0.84 W/m².K).</li> <li style="text-align: left;"> <strong>EP</strong>: 50 mm PUR insulation (U-value: 0.51 W/m².K).</li> </ul> <p style="text-align: left;">Both types are equipped with bitumen glass fleece. Round versions are uninsulated, with polyester alternatives available. For extra security, there are options with a burglar-proof grid.</p> <footer> <p style="text-align: left;">Choose Skylux for the best quality and performance.</p> </footer> | metaal-opstand-750-x-1750 | 8676543136077 | 47372142248269
Curbs | Metal curb | Skylux | Metal curb 75x225 cm | Without / M15 (15 cm high) | 3162 | 5412970031628 | 605 | Yes | 10-15 | 25.5 | Options | Without | Version | M15 (15 cm high) |  |  | 750 x 2250 mm | 2250 | 750 |  |  |  | Rectangular | 0.51 W/M²K - 0.84 W/M²K | Metal curb | C10 |  | Skylux Metal curb 750 x 2250: strong and versatile for your roof Discover the features of the Skylux metal curb 750 x 2250, perfect for modern construction projects. Features: • Durability: non-flammable and suitable for industrial applications. • Daylight: roof opening and daylight size are the same as the curb is always vertical. • Flexible: suitable for interior sunblind and available in heights from 15 cm to 50 cm. Can be combined with all types of openable windows. Versions: Choose a fixed or openable plastic skylight, with options for electric or manual operation. Also ideal for smoke extraction systems (SHE). Certification: Our curbs are CE marked according to EN 1873:2014 and comply with the EN 12101-2 and NBN S21-208-1 and -3 standards. Types & insulation: • Standard: 40 mm rockwool insulation (U-value: 0.84 W/m².K). • EP: 50 mm PUR insulation (U-value: 0.51 W/m².K). Both types are equipped with bitumen glass fleece. Round versions are uninsulated, with polyester alternatives available. For extra security, there are options with a burglar-proof grid. Choose Skylux for the best quality and performance. | https://skylux.eu/en/products/metaal-opstand-750-x-2250?variant=47372155126093 | https://skylux.eu/cdn/shop/products/M15-rechthoek_ba417ca2-91ee-4983-ae2a-9e8642ec579c.png?v=1696327109&width=1600 | https://skylux.eu/cdn/shop/files/Metaal-opstand-75x225-cm-Metaal-opstand.png?v=1741092195&width=1600 | https://skylux.eu/cdn/shop/products/M20-rechthoek_8a4d1a11-99bb-484b-a156-8c0a6f5bb845.png?v=1696327091&width=1600 | https://skylux.eu/cdn/shop/products/M25-rechthoek_1133e7d3-8fbd-444f-992f-f22d9ca9eacf.png?v=1696327092&width=1600 | https://skylux.eu/cdn/shop/products/M30-rechthoek_3c8d2ba1-b9f9-42f8-b5d1-36ce1b7212c0.png?v=1696327094&width=1600 |  | <div style="text-align: left;">Skylux Metal curb 750 x 2250: strong and versatile for your roof</div> <p style="text-align: left;">Discover the features of the Skylux metal curb 750 x 2250, perfect for modern construction projects.</p> <h2 style="text-align: left;">Features:</h2> <ul> <li style="text-align: left;"> <strong>Durability</strong>: non-flammable and suitable for industrial applications.</li> <li style="text-align: left;"> <strong>Daylight</strong>: roof opening and daylight size are the same as the curb is always vertical.</li> <li style="text-align: left;"> <strong>Flexible</strong>: suitable for interior sunblind and available in heights from 15 cm to 50 cm. Can be combined with all types of openable windows.</li> </ul> <br> <h2 style="text-align: left;">Versions:</h2> <p style="text-align: left;">Choose a fixed or openable plastic skylight, with options for electric or manual operation. Also ideal for smoke extraction systems (SHE).</p> <h2 style="text-align: left;">Certification:</h2> <p style="text-align: left;">Our curbs are CE marked according to EN 1873:2014 and comply with the EN 12101-2 and NBN S21-208-1 and -3 standards.</p> <h2 style="text-align: left;">Types &amp; insulation:</h2> <ul> <li style="text-align: left;"> <strong>Standard</strong>: 40 mm rockwool insulation (U-value: 0.84 W/m².K).</li> <li style="text-align: left;"> <strong>EP</strong>: 50 mm PUR insulation (U-value: 0.51 W/m².K).</li> </ul> <p style="text-align: left;">Both types are equipped with bitumen glass fleece. Round versions are uninsulated, with polyester alternatives available. For extra security, there are options with a burglar-proof grid.</p> <footer> <p style="text-align: left;">Choose Skylux for the best quality and performance.</p> </footer> | metaal-opstand-750-x-2250 | 8676493394253 | 47372155126093
Curbs | Metal curb | Skylux | Metal curb 75x225 cm | Without / M20 (20 cm high) | 3206 | 5412970032069 | 697 | Yes | 10-15 | 40 | Options | Without | Version | M20 (20 cm high) |  |  | 750 x 2250 mm | 2250 | 750 |  |  |  | Rectangular | 0.51 W/M²K - 0.84 W/M²K | Metal curb | C10 |  | Skylux Metal curb 750 x 2250: strong and versatile for your roof Discover the features of the Skylux metal curb 750 x 2250, perfect for modern construction projects. Features: • Durability: non-flammable and suitable for industrial applications. • Daylight: roof opening and daylight size are the same as the curb is always vertical. • Flexible: suitable for interior sunblind and available in heights from 15 cm to 50 cm. Can be combined with all types of openable windows. Versions: Choose a fixed or openable plastic skylight, with options for electric or manual operation. Also ideal for smoke extraction systems (SHE). Certification: Our curbs are CE marked according to EN 1873:2014 and comply with the EN 12101-2 and NBN S21-208-1 and -3 standards. Types & insulation: • Standard: 40 mm rockwool insulation (U-value: 0.84 W/m².K). • EP: 50 mm PUR insulation (U-value: 0.51 W/m².K). Both types are equipped with bitumen glass fleece. Round versions are uninsulated, with polyester alternatives available. For extra security, there are options with a burglar-proof grid. Choose Skylux for the best quality and performance. | https://skylux.eu/en/products/metaal-opstand-750-x-2250?variant=47372155158861 | https://skylux.eu/cdn/shop/products/M20-rechthoek_3e3b0c69-8bd0-4576-971e-1c049d08043e.png?v=1696327111&width=1600 | https://skylux.eu/cdn/shop/files/Metaal-opstand-75x225-cm-Metaal-opstand.png?v=1741092195&width=1600 | https://skylux.eu/cdn/shop/products/M20-rechthoek_8a4d1a11-99bb-484b-a156-8c0a6f5bb845.png?v=1696327091&width=1600 | https://skylux.eu/cdn/shop/products/M25-rechthoek_1133e7d3-8fbd-444f-992f-f22d9ca9eacf.png?v=1696327092&width=1600 | https://skylux.eu/cdn/shop/products/M30-rechthoek_3c8d2ba1-b9f9-42f8-b5d1-36ce1b7212c0.png?v=1696327094&width=1600 |  | <div style="text-align: left;">Skylux Metal curb 750 x 2250: strong and versatile for your roof</div> <p style="text-align: left;">Discover the features of the Skylux metal curb 750 x 2250, perfect for modern construction projects.</p> <h2 style="text-align: left;">Features:</h2> <ul> <li style="text-align: left;"> <strong>Durability</strong>: non-flammable and suitable for industrial applications.</li> <li style="text-align: left;"> <strong>Daylight</strong>: roof opening and daylight size are the same as the curb is always vertical.</li> <li style="text-align: left;"> <strong>Flexible</strong>: suitable for interior sunblind and available in heights from 15 cm to 50 cm. Can be combined with all types of openable windows.</li> </ul> <br> <h2 style="text-align: left;">Versions:</h2> <p style="text-align: left;">Choose a fixed or openable plastic skylight, with options for electric or manual operation. Also ideal for smoke extraction systems (SHE).</p> <h2 style="text-align: left;">Certification:</h2> <p style="text-align: left;">Our curbs are CE marked according to EN 1873:2014 and comply with the EN 12101-2 and NBN S21-208-1 and -3 standards.</p> <h2 style="text-align: left;">Types &amp; insulation:</h2> <ul> <li style="text-align: left;"> <strong>Standard</strong>: 40 mm rockwool insulation (U-value: 0.84 W/m².K).</li> <li style="text-align: left;"> <strong>EP</strong>: 50 mm PUR insulation (U-value: 0.51 W/m².K).</li> </ul> <p style="text-align: left;">Both types are equipped with bitumen glass fleece. Round versions are uninsulated, with polyester alternatives available. For extra security, there are options with a burglar-proof grid.</p> <footer> <p style="text-align: left;">Choose Skylux for the best quality and performance.</p> </footer> | metaal-opstand-750-x-2250 | 8676493394253 | 47372155158861
Curbs | Metal curb | Skylux | Metal curb 75x225 cm | Without / M25 (25 cm high) | 3253 | 5412970032533 | 736.9 | Yes | 10-15 | 31.1 | Options | Without | Version | M25 (25 cm high) |  |  | 750 x 2250 mm | 2250 | 750 |  |  |  | Rectangular | 0.51 W/M²K - 0.84 W/M²K | Metal curb | C10 |  | Skylux Metal curb 750 x 2250: strong and versatile for your roof Discover the features of the Skylux metal curb 750 x 2250, perfect for modern construction projects. Features: • Durability: non-flammable and suitable for industrial applications. • Daylight: roof opening and daylight size are the same as the curb is always vertical. • Flexible: suitable for interior sunblind and available in heights from 15 cm to 50 cm. Can be combined with all types of openable windows. Versions: Choose a fixed or openable plastic skylight, with options for electric or manual operation. Also ideal for smoke extraction systems (SHE). Certification: Our curbs are CE marked according to EN 1873:2014 and comply with the EN 12101-2 and NBN S21-208-1 and -3 standards. Types & insulation: • Standard: 40 mm rockwool insulation (U-value: 0.84 W/m².K). • EP: 50 mm PUR insulation (U-value: 0.51 W/m².K). Both types are equipped with bitumen glass fleece. Round versions are uninsulated, with polyester alternatives available. For extra security, there are options with a burglar-proof grid. Choose Skylux for the best quality and performance. | https://skylux.eu/en/products/metaal-opstand-750-x-2250?variant=47372155191629 | https://skylux.eu/cdn/shop/products/M25-rechthoek_675ebcaa-bb1a-4857-9696-62f93c339a16.png?v=1696327113&width=1600 | https://skylux.eu/cdn/shop/files/Metaal-opstand-75x225-cm-Metaal-opstand.png?v=1741092195&width=1600 | https://skylux.eu/cdn/shop/products/M20-rechthoek_8a4d1a11-99bb-484b-a156-8c0a6f5bb845.png?v=1696327091&width=1600 | https://skylux.eu/cdn/shop/products/M25-rechthoek_1133e7d3-8fbd-444f-992f-f22d9ca9eacf.png?v=1696327092&width=1600 | https://skylux.eu/cdn/shop/products/M30-rechthoek_3c8d2ba1-b9f9-42f8-b5d1-36ce1b7212c0.png?v=1696327094&width=1600 |  | <div style="text-align: left;">Skylux Metal curb 750 x 2250: strong and versatile for your roof</div> <p style="text-align: left;">Discover the features of the Skylux metal curb 750 x 2250, perfect for modern construction projects.</p> <h2 style="text-align: left;">Features:</h2> <ul> <li style="text-align: left;"> <strong>Durability</strong>: non-flammable and suitable for industrial applications.</li> <li style="text-align: left;"> <strong>Daylight</strong>: roof opening and daylight size are the same as the curb is always vertical.</li> <li style="text-align: left;"> <strong>Flexible</strong>: suitable for interior sunblind and available in heights from 15 cm to 50 cm. Can be combined with all types of openable windows.</li> </ul> <br> <h2 style="text-align: left;">Versions:</h2> <p style="text-align: left;">Choose a fixed or openable plastic skylight, with options for electric or manual operation. Also ideal for smoke extraction systems (SHE).</p> <h2 style="text-align: left;">Certification:</h2> <p style="text-align: left;">Our curbs are CE marked according to EN 1873:2014 and comply with the EN 12101-2 and NBN S21-208-1 and -3 standards.</p> <h2 style="text-align: left;">Types &amp; insulation:</h2> <ul> <li style="text-align: left;"> <strong>Standard</strong>: 40 mm rockwool insulation (U-value: 0.84 W/m².K).</li> <li style="text-align: left;"> <strong>EP</strong>: 50 mm PUR insulation (U-value: 0.51 W/m².K).</li> </ul> <p style="text-align: left;">Both types are equipped with bitumen glass fleece. Round versions are uninsulated, with polyester alternatives available. For extra security, there are options with a burglar-proof grid.</p> <footer> <p style="text-align: left;">Choose Skylux for the best quality and performance.</p> </footer> | metaal-opstand-750-x-2250 | 8676493394253 | 47372155191629
Curbs | Metal curb | Skylux | Metal curb 75x225 cm | Without / M30 (30 cm high) | 3295 | 5412970032953 | 784.1 | Yes | 10-15 | 44 | Options | Without | Version | M30 (30 cm high) |  |  | 750 x 2250 mm | 2250 | 750 |  |  |  | Rectangular | 0.51 W/M²K - 0.84 W/M²K | Metal curb | C10 |  | Skylux Metal curb 750 x 2250: strong and versatile for your roof Discover the features of the Skylux metal curb 750 x 2250, perfect for modern construction projects. Features: • Durability: non-flammable and suitable for industrial applications. • Daylight: roof opening and daylight size are the same as the curb is always vertical. • Flexible: suitable for interior sunblind and available in heights from 15 cm to 50 cm. Can be combined with all types of openable windows. Versions: Choose a fixed or openable plastic skylight, with options for electric or manual operation. Also ideal for smoke extraction systems (SHE). Certification: Our curbs are CE marked according to EN 1873:2014 and comply with the EN 12101-2 and NBN S21-208-1 and -3 standards. Types & insulation: • Standard: 40 mm rockwool insulation (U-value: 0.84 W/m².K). • EP: 50 mm PUR insulation (U-value: 0.51 W/m².K). Both types are equipped with bitumen glass fleece. Round versions are uninsulated, with polyester alternatives available. For extra security, there are options with a burglar-proof grid. Choose Skylux for the best quality and performance. | https://skylux.eu/en/products/metaal-opstand-750-x-2250?variant=47372155224397 | https://skylux.eu/cdn/shop/products/M30-rechthoek_c93da240-6d63-44db-98a6-839bf8099c41.png?v=1696327114&width=1600 | https://skylux.eu/cdn/shop/files/Metaal-opstand-75x225-cm-Metaal-opstand.png?v=1741092195&width=1600 | https://skylux.eu/cdn/shop/products/M20-rechthoek_8a4d1a11-99bb-484b-a156-8c0a6f5bb845.png?v=1696327091&width=1600 | https://skylux.eu/cdn/shop/products/M25-rechthoek_1133e7d3-8fbd-444f-992f-f22d9ca9eacf.png?v=1696327092&width=1600 | https://skylux.eu/cdn/shop/products/M30-rechthoek_3c8d2ba1-b9f9-42f8-b5d1-36ce1b7212c0.png?v=1696327094&width=1600 |  | <div style="text-align: left;">Skylux Metal curb 750 x 2250: strong and versatile for your roof</div> <p style="text-align: left;">Discover the features of the Skylux metal curb 750 x 2250, perfect for modern construction projects.</p> <h2 style="text-align: left;">Features:</h2> <ul> <li style="text-align: left;"> <strong>Durability</strong>: non-flammable and suitable for industrial applications.</li> <li style="text-align: left;"> <strong>Daylight</strong>: roof opening and daylight size are the same as the curb is always vertical.</li> <li style="text-align: left;"> <strong>Flexible</strong>: suitable for interior sunblind and available in heights from 15 cm to 50 cm. Can be combined with all types of openable windows.</li> </ul> <br> <h2 style="text-align: left;">Versions:</h2> <p style="text-align: left;">Choose a fixed or openable plastic skylight, with options for electric or manual operation. Also ideal for smoke extraction systems (SHE).</p> <h2 style="text-align: left;">Certification:</h2> <p style="text-align: left;">Our curbs are CE marked according to EN 1873:2014 and comply with the EN 12101-2 and NBN S21-208-1 and -3 standards.</p> <h2 style="text-align: left;">Types &amp; insulation:</h2> <ul> <li style="text-align: left;"> <strong>Standard</strong>: 40 mm rockwool insulation (U-value: 0.84 W/m².K).</li> <li style="text-align: left;"> <strong>EP</strong>: 50 mm PUR insulation (U-value: 0.51 W/m².K).</li> </ul> <p style="text-align: left;">Both types are equipped with bitumen glass fleece. Round versions are uninsulated, with polyester alternatives available. For extra security, there are options with a burglar-proof grid.</p> <footer> <p style="text-align: left;">Choose Skylux for the best quality and performance.</p> </footer> | metaal-opstand-750-x-2250 | 8676493394253 | 47372155224397
Curbs | Metal curb | Skylux | Metal curb 75x225 cm | Without / M40 (40 cm high) | 3341 | 5412970033417 | 890.6 | Yes | 10-15 | 52 | Options | Without | Version | M40 (40 cm high) |  |  | 750 x 2250 mm | 2250 | 750 |  |  |  | Rectangular | 0.51 W/M²K - 0.84 W/M²K | Metal curb | C10 |  | Skylux Metal curb 750 x 2250: strong and versatile for your roof Discover the features of the Skylux metal curb 750 x 2250, perfect for modern construction projects. Features: • Durability: non-flammable and suitable for industrial applications. • Daylight: roof opening and daylight size are the same as the curb is always vertical. • Flexible: suitable for interior sunblind and available in heights from 15 cm to 50 cm. Can be combined with all types of openable windows. Versions: Choose a fixed or openable plastic skylight, with options for electric or manual operation. Also ideal for smoke extraction systems (SHE). Certification: Our curbs are CE marked according to EN 1873:2014 and comply with the EN 12101-2 and NBN S21-208-1 and -3 standards. Types & insulation: • Standard: 40 mm rockwool insulation (U-value: 0.84 W/m².K). • EP: 50 mm PUR insulation (U-value: 0.51 W/m².K). Both types are equipped with bitumen glass fleece. Round versions are uninsulated, with polyester alternatives available. For extra security, there are options with a burglar-proof grid. Choose Skylux for the best quality and performance. | https://skylux.eu/en/products/metaal-opstand-750-x-2250?variant=47372155257165 | https://skylux.eu/cdn/shop/products/M40-rechthoek_c8cbb3d4-3c45-46a1-bbeb-b03b68a8c2f1.png?v=1696327116&width=1600 | https://skylux.eu/cdn/shop/files/Metaal-opstand-75x225-cm-Metaal-opstand.png?v=1741092195&width=1600 | https://skylux.eu/cdn/shop/products/M20-rechthoek_8a4d1a11-99bb-484b-a156-8c0a6f5bb845.png?v=1696327091&width=1600 | https://skylux.eu/cdn/shop/products/M25-rechthoek_1133e7d3-8fbd-444f-992f-f22d9ca9eacf.png?v=1696327092&width=1600 | https://skylux.eu/cdn/shop/products/M30-rechthoek_3c8d2ba1-b9f9-42f8-b5d1-36ce1b7212c0.png?v=1696327094&width=1600 |  | <div style="text-align: left;">Skylux Metal curb 750 x 2250: strong and versatile for your roof</div> <p style="text-align: left;">Discover the features of the Skylux metal curb 750 x 2250, perfect for modern construction projects.</p> <h2 style="text-align: left;">Features:</h2> <ul> <li style="text-align: left;"> <strong>Durability</strong>: non-flammable and suitable for industrial applications.</li> <li style="text-align: left;"> <strong>Daylight</strong>: roof opening and daylight size are the same as the curb is always vertical.</li> <li style="text-align: left;"> <strong>Flexible</strong>: suitable for interior sunblind and available in heights from 15 cm to 50 cm. Can be combined with all types of openable windows.</li> </ul> <br> <h2 style="text-align: left;">Versions:</h2> <p style="text-align: left;">Choose a fixed or openable plastic skylight, with options for electric or manual operation. Also ideal for smoke extraction systems (SHE).</p> <h2 style="text-align: left;">Certification:</h2> <p style="text-align: left;">Our curbs are CE marked according to EN 1873:2014 and comply with the EN 12101-2 and NBN S21-208-1 and -3 standards.</p> <h2 style="text-align: left;">Types &amp; insulation:</h2> <ul> <li style="text-align: left;"> <strong>Standard</strong>: 40 mm rockwool insulation (U-value: 0.84 W/m².K).</li> <li style="text-align: left;"> <strong>EP</strong>: 50 mm PUR insulation (U-value: 0.51 W/m².K).</li> </ul> <p style="text-align: left;">Both types are equipped with bitumen glass fleece. Round versions are uninsulated, with polyester alternatives available. For extra security, there are options with a burglar-proof grid.</p> <footer> <p style="text-align: left;">Choose Skylux for the best quality and performance.</p> </footer> | metaal-opstand-750-x-2250 | 8676493394253 | 47372155257165
Curbs | Metal curb | Skylux | Metal curb 75x225 cm | Without / M50 (50 cm high) | 3397 | 5412970033974 | 953.5 | Yes | 10-15 | 62 | Options | Without | Version | M50 (50 cm high) |  |  | 750 x 2250 mm | 2250 | 750 |  |  |  | Rectangular | 0.51 W/M²K - 0.84 W/M²K | Metal curb | C10 |  | Skylux Metal curb 750 x 2250: strong and versatile for your roof Discover the features of the Skylux metal curb 750 x 2250, perfect for modern construction projects. Features: • Durability: non-flammable and suitable for industrial applications. • Daylight: roof opening and daylight size are the same as the curb is always vertical. • Flexible: suitable for interior sunblind and available in heights from 15 cm to 50 cm. Can be combined with all types of openable windows. Versions: Choose a fixed or openable plastic skylight, with options for electric or manual operation. Also ideal for smoke extraction systems (SHE). Certification: Our curbs are CE marked according to EN 1873:2014 and comply with the EN 12101-2 and NBN S21-208-1 and -3 standards. Types & insulation: • Standard: 40 mm rockwool insulation (U-value: 0.84 W/m².K). • EP: 50 mm PUR insulation (U-value: 0.51 W/m².K). Both types are equipped with bitumen glass fleece. Round versions are uninsulated, with polyester alternatives available. For extra security, there are options with a burglar-proof grid. Choose Skylux for the best quality and performance. | https://skylux.eu/en/products/metaal-opstand-750-x-2250?variant=47372155289933 | https://skylux.eu/cdn/shop/products/M50-rechthoek_845aa371-6c81-4367-b86c-fd5ce41eebe3.png?v=1696327118&width=1600 | https://skylux.eu/cdn/shop/files/Metaal-opstand-75x225-cm-Metaal-opstand.png?v=1741092195&width=1600 | https://skylux.eu/cdn/shop/products/M20-rechthoek_8a4d1a11-99bb-484b-a156-8c0a6f5bb845.png?v=1696327091&width=1600 | https://skylux.eu/cdn/shop/products/M25-rechthoek_1133e7d3-8fbd-444f-992f-f22d9ca9eacf.png?v=1696327092&width=1600 | https://skylux.eu/cdn/shop/products/M30-rechthoek_3c8d2ba1-b9f9-42f8-b5d1-36ce1b7212c0.png?v=1696327094&width=1600 |  | <div style="text-align: left;">Skylux Metal curb 750 x 2250: strong and versatile for your roof</div> <p style="text-align: left;">Discover the features of the Skylux metal curb 750 x 2250, perfect for modern construction projects.</p> <h2 style="text-align: left;">Features:</h2> <ul> <li style="text-align: left;"> <strong>Durability</strong>: non-flammable and suitable for industrial applications.</li> <li style="text-align: left;"> <strong>Daylight</strong>: roof opening and daylight size are the same as the curb is always vertical.</li> <li style="text-align: left;"> <strong>Flexible</strong>: suitable for interior sunblind and available in heights from 15 cm to 50 cm. Can be combined with all types of openable windows.</li> </ul> <br> <h2 style="text-align: left;">Versions:</h2> <p style="text-align: left;">Choose a fixed or openable plastic skylight, with options for electric or manual operation. Also ideal for smoke extraction systems (SHE).</p> <h2 style="text-align: left;">Certification:</h2> <p style="text-align: left;">Our curbs are CE marked according to EN 1873:2014 and comply with the EN 12101-2 and NBN S21-208-1 and -3 standards.</p> <h2 style="text-align: left;">Types &amp; insulation:</h2> <ul> <li style="text-align: left;"> <strong>Standard</strong>: 40 mm rockwool insulation (U-value: 0.84 W/m².K).</li> <li style="text-align: left;"> <strong>EP</strong>: 50 mm PUR insulation (U-value: 0.51 W/m².K).</li> </ul> <p style="text-align: left;">Both types are equipped with bitumen glass fleece. Round versions are uninsulated, with polyester alternatives available. For extra security, there are options with a burglar-proof grid.</p> <footer> <p style="text-align: left;">Choose Skylux for the best quality and performance.</p> </footer> | metaal-opstand-750-x-2250 | 8676493394253 | 47372155289933
Curbs | Metal curb | Skylux | Metal curb 80x80 cm | Without / M15 (15 cm high) | 654 | 5412970006541 | 405.35 | Yes | 10-15 | 13.6 | Options | Without | Version | M15 (15 cm high) |  |  | 800 x 800 mm | 800 | 800 |  |  |  | Square | 0.51 W/M²K - 0.84 W/M²K | Metal curb | C10 |  | Skylux Metal curb 800 x 800: strong and versatile for your roof Discover the features of the Skylux metal curb 800 x 800, perfect for modern construction projects. Features: • Durability: non-flammable and suitable for industrial applications. • Daylight: roof opening and daylight size are the same as the curb is always vertical. • Flexible: suitable for interior sunblind and available in heights from 15 cm to 50 cm. Can be combined with all types of openable windows. Versions: Choose a fixed or openable plastic skylight, with options for electric or manual operation. Also ideal for smoke extraction systems (SHE). Certification: Our curbs are CE marked according to EN 1873:2014 and comply with the EN 12101-2 and NBN S21-208-1 and -3 standards. Types & insulation: • Standard: 40 mm rockwool insulation (U-value: 0.84 W/m².K). • EP: 50 mm PUR insulation (U-value: 0.51 W/m².K). Both types are equipped with bitumen glass fleece. Round versions are uninsulated, with polyester alternatives available. For extra security, there are options with a burglar-proof grid. Choose Skylux for the best quality and performance. | https://skylux.eu/en/products/metaal-opstand-800-x-800?variant=47372192153933 | https://skylux.eu/cdn/shop/products/M15-vierkant_e0ede838-dab6-4e62-b1ca-529d24a8b858.png?v=1696329401&width=1600 | https://skylux.eu/cdn/shop/files/Metaal-opstand-80x80-cm-Metaal-opstand.png?v=1741092721&width=1600 | https://skylux.eu/cdn/shop/products/M20-vierkant_d715291c-4976-45ef-b382-3c3080292a09.png?v=1696329384&width=1600 | https://skylux.eu/cdn/shop/products/M25-vierkant_2969a63e-de35-4051-9519-4cfc20429375.png?v=1696329385&width=1600 | https://skylux.eu/cdn/shop/products/M30-vierkant_d3ad59b1-c2af-4021-b1be-db982ec6262b.png?v=1696329387&width=1600 |  | <div style="text-align: left;">Skylux Metal curb 800 x 800: strong and versatile for your roof</div> <p style="text-align: left;">Discover the features of the Skylux metal curb 800 x 800, perfect for modern construction projects.</p> <h2 style="text-align: left;">Features:</h2> <ul> <li style="text-align: left;"> <strong>Durability</strong>: non-flammable and suitable for industrial applications.</li> <li style="text-align: left;"> <strong>Daylight</strong>: roof opening and daylight size are the same as the curb is always vertical.</li> <li style="text-align: left;"> <strong>Flexible</strong>: suitable for interior sunblind and available in heights from 15 cm to 50 cm. Can be combined with all types of openable windows.</li> </ul> <br> <h2 style="text-align: left;">Versions:</h2> <p style="text-align: left;">Choose a fixed or openable plastic skylight, with options for electric or manual operation. Also ideal for smoke extraction systems (SHE).</p> <h2 style="text-align: left;">Certification:</h2> <p style="text-align: left;">Our curbs are CE marked according to EN 1873:2014 and comply with the EN 12101-2 and NBN S21-208-1 and -3 standards.</p> <h2 style="text-align: left;">Types &amp; insulation:</h2> <ul> <li style="text-align: left;"> <strong>Standard</strong>: 40 mm rockwool insulation (U-value: 0.84 W/m².K).</li> <li style="text-align: left;"> <strong>EP</strong>: 50 mm PUR insulation (U-value: 0.51 W/m².K).</li> </ul> <p style="text-align: left;">Both types are equipped with bitumen glass fleece. Round versions are uninsulated, with polyester alternatives available. For extra security, there are options with a burglar-proof grid.</p> <footer> <p style="text-align: left;">Choose Skylux for the best quality and performance.</p> </footer> | metaal-opstand-800-x-800 | 8676549361997 | 47372192153933
Curbs | Metal curb | Skylux | Metal curb 80x80 cm | Without / M20 (20 cm high) | 707 | 5412970007074 | 439.25 | Yes | 10-15 | 23 | Options | Without | Version | M20 (20 cm high) |  |  | 800 x 800 mm | 800 | 800 |  |  |  | Square | 0.51 W/M²K - 0.84 W/M²K | Metal curb | C10 |  | Skylux Metal curb 800 x 800: strong and versatile for your roof Discover the features of the Skylux metal curb 800 x 800, perfect for modern construction projects. Features: • Durability: non-flammable and suitable for industrial applications. • Daylight: roof opening and daylight size are the same as the curb is always vertical. • Flexible: suitable for interior sunblind and available in heights from 15 cm to 50 cm. Can be combined with all types of openable windows. Versions: Choose a fixed or openable plastic skylight, with options for electric or manual operation. Also ideal for smoke extraction systems (SHE). Certification: Our curbs are CE marked according to EN 1873:2014 and comply with the EN 12101-2 and NBN S21-208-1 and -3 standards. Types & insulation: • Standard: 40 mm rockwool insulation (U-value: 0.84 W/m².K). • EP: 50 mm PUR insulation (U-value: 0.51 W/m².K). Both types are equipped with bitumen glass fleece. Round versions are uninsulated, with polyester alternatives available. For extra security, there are options with a burglar-proof grid. Choose Skylux for the best quality and performance. | https://skylux.eu/en/products/metaal-opstand-800-x-800?variant=47372192186701 | https://skylux.eu/cdn/shop/products/M20-vierkant_1602ab1a-34a6-4bd3-8d4d-b288054695ca.png?v=1696329403&width=1600 | https://skylux.eu/cdn/shop/files/Metaal-opstand-80x80-cm-Metaal-opstand.png?v=1741092721&width=1600 | https://skylux.eu/cdn/shop/products/M20-vierkant_d715291c-4976-45ef-b382-3c3080292a09.png?v=1696329384&width=1600 | https://skylux.eu/cdn/shop/products/M25-vierkant_2969a63e-de35-4051-9519-4cfc20429375.png?v=1696329385&width=1600 | https://skylux.eu/cdn/shop/products/M30-vierkant_d3ad59b1-c2af-4021-b1be-db982ec6262b.png?v=1696329387&width=1600 |  | <div style="text-align: left;">Skylux Metal curb 800 x 800: strong and versatile for your roof</div> <p style="text-align: left;">Discover the features of the Skylux metal curb 800 x 800, perfect for modern construction projects.</p> <h2 style="text-align: left;">Features:</h2> <ul> <li style="text-align: left;"> <strong>Durability</strong>: non-flammable and suitable for industrial applications.</li> <li style="text-align: left;"> <strong>Daylight</strong>: roof opening and daylight size are the same as the curb is always vertical.</li> <li style="text-align: left;"> <strong>Flexible</strong>: suitable for interior sunblind and available in heights from 15 cm to 50 cm. Can be combined with all types of openable windows.</li> </ul> <br> <h2 style="text-align: left;">Versions:</h2> <p style="text-align: left;">Choose a fixed or openable plastic skylight, with options for electric or manual operation. Also ideal for smoke extraction systems (SHE).</p> <h2 style="text-align: left;">Certification:</h2> <p style="text-align: left;">Our curbs are CE marked according to EN 1873:2014 and comply with the EN 12101-2 and NBN S21-208-1 and -3 standards.</p> <h2 style="text-align: left;">Types &amp; insulation:</h2> <ul> <li style="text-align: left;"> <strong>Standard</strong>: 40 mm rockwool insulation (U-value: 0.84 W/m².K).</li> <li style="text-align: left;"> <strong>EP</strong>: 50 mm PUR insulation (U-value: 0.51 W/m².K).</li> </ul> <p style="text-align: left;">Both types are equipped with bitumen glass fleece. Round versions are uninsulated, with polyester alternatives available. For extra security, there are options with a burglar-proof grid.</p> <footer> <p style="text-align: left;">Choose Skylux for the best quality and performance.</p> </footer> | metaal-opstand-800-x-800 | 8676549361997 | 47372192186701
Curbs | Metal curb | Skylux | Metal curb 80x80 cm | Without / M25 (25 cm high) | 732 | 5412970007326 | 468.3 | Yes | 10-15 | 16.32 | Options | Without | Version | M25 (25 cm high) |  |  | 800 x 800 mm | 800 | 800 |  |  |  | Square | 0.51 W/M²K - 0.84 W/M²K | Metal curb | C10 |  | Skylux Metal curb 800 x 800: strong and versatile for your roof Discover the features of the Skylux metal curb 800 x 800, perfect for modern construction projects. Features: • Durability: non-flammable and suitable for industrial applications. • Daylight: roof opening and daylight size are the same as the curb is always vertical. • Flexible: suitable for interior sunblind and available in heights from 15 cm to 50 cm. Can be combined with all types of openable windows. Versions: Choose a fixed or openable plastic skylight, with options for electric or manual operation. Also ideal for smoke extraction systems (SHE). Certification: Our curbs are CE marked according to EN 1873:2014 and comply with the EN 12101-2 and NBN S21-208-1 and -3 standards. Types & insulation: • Standard: 40 mm rockwool insulation (U-value: 0.84 W/m².K). • EP: 50 mm PUR insulation (U-value: 0.51 W/m².K). Both types are equipped with bitumen glass fleece. Round versions are uninsulated, with polyester alternatives available. For extra security, there are options with a burglar-proof grid. Choose Skylux for the best quality and performance. | https://skylux.eu/en/products/metaal-opstand-800-x-800?variant=47372192219469 | https://skylux.eu/cdn/shop/products/M25-vierkant_31e4df14-feef-446b-884e-fd0b9fa02fd8.png?v=1696329404&width=1600 | https://skylux.eu/cdn/shop/files/Metaal-opstand-80x80-cm-Metaal-opstand.png?v=1741092721&width=1600 | https://skylux.eu/cdn/shop/products/M20-vierkant_d715291c-4976-45ef-b382-3c3080292a09.png?v=1696329384&width=1600 | https://skylux.eu/cdn/shop/products/M25-vierkant_2969a63e-de35-4051-9519-4cfc20429375.png?v=1696329385&width=1600 | https://skylux.eu/cdn/shop/products/M30-vierkant_d3ad59b1-c2af-4021-b1be-db982ec6262b.png?v=1696329387&width=1600 |  | <div style="text-align: left;">Skylux Metal curb 800 x 800: strong and versatile for your roof</div> <p style="text-align: left;">Discover the features of the Skylux metal curb 800 x 800, perfect for modern construction projects.</p> <h2 style="text-align: left;">Features:</h2> <ul> <li style="text-align: left;"> <strong>Durability</strong>: non-flammable and suitable for industrial applications.</li> <li style="text-align: left;"> <strong>Daylight</strong>: roof opening and daylight size are the same as the curb is always vertical.</li> <li style="text-align: left;"> <strong>Flexible</strong>: suitable for interior sunblind and available in heights from 15 cm to 50 cm. Can be combined with all types of openable windows.</li> </ul> <br> <h2 style="text-align: left;">Versions:</h2> <p style="text-align: left;">Choose a fixed or openable plastic skylight, with options for electric or manual operation. Also ideal for smoke extraction systems (SHE).</p> <h2 style="text-align: left;">Certification:</h2> <p style="text-align: left;">Our curbs are CE marked according to EN 1873:2014 and comply with the EN 12101-2 and NBN S21-208-1 and -3 standards.</p> <h2 style="text-align: left;">Types &amp; insulation:</h2> <ul> <li style="text-align: left;"> <strong>Standard</strong>: 40 mm rockwool insulation (U-value: 0.84 W/m².K).</li> <li style="text-align: left;"> <strong>EP</strong>: 50 mm PUR insulation (U-value: 0.51 W/m².K).</li> </ul> <p style="text-align: left;">Both types are equipped with bitumen glass fleece. Round versions are uninsulated, with polyester alternatives available. For extra security, there are options with a burglar-proof grid.</p> <footer> <p style="text-align: left;">Choose Skylux for the best quality and performance.</p> </footer> | metaal-opstand-800-x-800 | 8676549361997 | 47372192219469
Curbs | Metal curb | Skylux | Metal curb 80x80 cm | Without / M30 (30 cm high) | 766 | 5412970007661 | 482.8 | Yes | 10-15 | 25 | Options | Without | Version | M30 (30 cm high) |  |  | 800 x 800 mm | 800 | 800 |  |  |  | Square | 0.51 W/M²K - 0.84 W/M²K | Metal curb | C10 |  | Skylux Metal curb 800 x 800: strong and versatile for your roof Discover the features of the Skylux metal curb 800 x 800, perfect for modern construction projects. Features: • Durability: non-flammable and suitable for industrial applications. • Daylight: roof opening and daylight size are the same as the curb is always vertical. • Flexible: suitable for interior sunblind and available in heights from 15 cm to 50 cm. Can be combined with all types of openable windows. Versions: Choose a fixed or openable plastic skylight, with options for electric or manual operation. Also ideal for smoke extraction systems (SHE). Certification: Our curbs are CE marked according to EN 1873:2014 and comply with the EN 12101-2 and NBN S21-208-1 and -3 standards. Types & insulation: • Standard: 40 mm rockwool insulation (U-value: 0.84 W/m².K). • EP: 50 mm PUR insulation (U-value: 0.51 W/m².K). Both types are equipped with bitumen glass fleece. Round versions are uninsulated, with polyester alternatives available. For extra security, there are options with a burglar-proof grid. Choose Skylux for the best quality and performance. | https://skylux.eu/en/products/metaal-opstand-800-x-800?variant=47372192252237 | https://skylux.eu/cdn/shop/products/M30-vierkant_a9f9603e-407c-4f59-b03e-9f4b8fb12ce1.png?v=1696329406&width=1600 | https://skylux.eu/cdn/shop/files/Metaal-opstand-80x80-cm-Metaal-opstand.png?v=1741092721&width=1600 | https://skylux.eu/cdn/shop/products/M20-vierkant_d715291c-4976-45ef-b382-3c3080292a09.png?v=1696329384&width=1600 | https://skylux.eu/cdn/shop/products/M25-vierkant_2969a63e-de35-4051-9519-4cfc20429375.png?v=1696329385&width=1600 | https://skylux.eu/cdn/shop/products/M30-vierkant_d3ad59b1-c2af-4021-b1be-db982ec6262b.png?v=1696329387&width=1600 |  | <div style="text-align: left;">Skylux Metal curb 800 x 800: strong and versatile for your roof</div> <p style="text-align: left;">Discover the features of the Skylux metal curb 800 x 800, perfect for modern construction projects.</p> <h2 style="text-align: left;">Features:</h2> <ul> <li style="text-align: left;"> <strong>Durability</strong>: non-flammable and suitable for industrial applications.</li> <li style="text-align: left;"> <strong>Daylight</strong>: roof opening and daylight size are the same as the curb is always vertical.</li> <li style="text-align: left;"> <strong>Flexible</strong>: suitable for interior sunblind and available in heights from 15 cm to 50 cm. Can be combined with all types of openable windows.</li> </ul> <br> <h2 style="text-align: left;">Versions:</h2> <p style="text-align: left;">Choose a fixed or openable plastic skylight, with options for electric or manual operation. Also ideal for smoke extraction systems (SHE).</p> <h2 style="text-align: left;">Certification:</h2> <p style="text-align: left;">Our curbs are CE marked according to EN 1873:2014 and comply with the EN 12101-2 and NBN S21-208-1 and -3 standards.</p> <h2 style="text-align: left;">Types &amp; insulation:</h2> <ul> <li style="text-align: left;"> <strong>Standard</strong>: 40 mm rockwool insulation (U-value: 0.84 W/m².K).</li> <li style="text-align: left;"> <strong>EP</strong>: 50 mm PUR insulation (U-value: 0.51 W/m².K).</li> </ul> <p style="text-align: left;">Both types are equipped with bitumen glass fleece. Round versions are uninsulated, with polyester alternatives available. For extra security, there are options with a burglar-proof grid.</p> <footer> <p style="text-align: left;">Choose Skylux for the best quality and performance.</p> </footer> | metaal-opstand-800-x-800 | 8676549361997 | 47372192252237
Curbs | Metal curb | Skylux | Metal curb 80x80 cm | Without / M40 (40 cm high) | 3325 | 5412970033257 | 540.9 | Yes | 10-15 | 27 | Options | Without | Version | M40 (40 cm high) |  |  | 800 x 800 mm | 800 | 800 |  |  |  | Square | 0.51 W/M²K - 0.84 W/M²K | Metal curb | C10 |  | Skylux Metal curb 800 x 800: strong and versatile for your roof Discover the features of the Skylux metal curb 800 x 800, perfect for modern construction projects. Features: • Durability: non-flammable and suitable for industrial applications. • Daylight: roof opening and daylight size are the same as the curb is always vertical. • Flexible: suitable for interior sunblind and available in heights from 15 cm to 50 cm. Can be combined with all types of openable windows. Versions: Choose a fixed or openable plastic skylight, with options for electric or manual operation. Also ideal for smoke extraction systems (SHE). Certification: Our curbs are CE marked according to EN 1873:2014 and comply with the EN 12101-2 and NBN S21-208-1 and -3 standards. Types & insulation: • Standard: 40 mm rockwool insulation (U-value: 0.84 W/m².K). • EP: 50 mm PUR insulation (U-value: 0.51 W/m².K). Both types are equipped with bitumen glass fleece. Round versions are uninsulated, with polyester alternatives available. For extra security, there are options with a burglar-proof grid. Choose Skylux for the best quality and performance. | https://skylux.eu/en/products/metaal-opstand-800-x-800?variant=47372192285005 | https://skylux.eu/cdn/shop/products/M40-vierkant_939dcd3e-59b9-4a7c-b27f-637ac160494c.png?v=1696329408&width=1600 | https://skylux.eu/cdn/shop/files/Metaal-opstand-80x80-cm-Metaal-opstand.png?v=1741092721&width=1600 | https://skylux.eu/cdn/shop/products/M20-vierkant_d715291c-4976-45ef-b382-3c3080292a09.png?v=1696329384&width=1600 | https://skylux.eu/cdn/shop/products/M25-vierkant_2969a63e-de35-4051-9519-4cfc20429375.png?v=1696329385&width=1600 | https://skylux.eu/cdn/shop/products/M30-vierkant_d3ad59b1-c2af-4021-b1be-db982ec6262b.png?v=1696329387&width=1600 |  | <div style="text-align: left;">Skylux Metal curb 800 x 800: strong and versatile for your roof</div> <p style="text-align: left;">Discover the features of the Skylux metal curb 800 x 800, perfect for modern construction projects.</p> <h2 style="text-align: left;">Features:</h2> <ul> <li style="text-align: left;"> <strong>Durability</strong>: non-flammable and suitable for industrial applications.</li> <li style="text-align: left;"> <strong>Daylight</strong>: roof opening and daylight size are the same as the curb is always vertical.</li> <li style="text-align: left;"> <strong>Flexible</strong>: suitable for interior sunblind and available in heights from 15 cm to 50 cm. Can be combined with all types of openable windows.</li> </ul> <br> <h2 style="text-align: left;">Versions:</h2> <p style="text-align: left;">Choose a fixed or openable plastic skylight, with options for electric or manual operation. Also ideal for smoke extraction systems (SHE).</p> <h2 style="text-align: left;">Certification:</h2> <p style="text-align: left;">Our curbs are CE marked according to EN 1873:2014 and comply with the EN 12101-2 and NBN S21-208-1 and -3 standards.</p> <h2 style="text-align: left;">Types &amp; insulation:</h2> <ul> <li style="text-align: left;"> <strong>Standard</strong>: 40 mm rockwool insulation (U-value: 0.84 W/m².K).</li> <li style="text-align: left;"> <strong>EP</strong>: 50 mm PUR insulation (U-value: 0.51 W/m².K).</li> </ul> <p style="text-align: left;">Both types are equipped with bitumen glass fleece. Round versions are uninsulated, with polyester alternatives available. For extra security, there are options with a burglar-proof grid.</p> <footer> <p style="text-align: left;">Choose Skylux for the best quality and performance.</p> </footer> | metaal-opstand-800-x-800 | 8676549361997 | 47372192285005
Curbs | Metal curb | Skylux | Metal curb 80x80 cm | Without / M50 (50 cm high) | 3379 | 5412970033790 | 582.05 | Yes | 10-15 | 33 | Options | Without | Version | M50 (50 cm high) |  |  | 800 x 800 mm | 800 | 800 |  |  |  | Square | 0.51 W/M²K - 0.84 W/M²K | Metal curb | C10 |  | Skylux Metal curb 800 x 800: strong and versatile for your roof Discover the features of the Skylux metal curb 800 x 800, perfect for modern construction projects. Features: • Durability: non-flammable and suitable for industrial applications. • Daylight: roof opening and daylight size are the same as the curb is always vertical. • Flexible: suitable for interior sunblind and available in heights from 15 cm to 50 cm. Can be combined with all types of openable windows. Versions: Choose a fixed or openable plastic skylight, with options for electric or manual operation. Also ideal for smoke extraction systems (SHE). Certification: Our curbs are CE marked according to EN 1873:2014 and comply with the EN 12101-2 and NBN S21-208-1 and -3 standards. Types & insulation: • Standard: 40 mm rockwool insulation (U-value: 0.84 W/m².K). • EP: 50 mm PUR insulation (U-value: 0.51 W/m².K). Both types are equipped with bitumen glass fleece. Round versions are uninsulated, with polyester alternatives available. For extra security, there are options with a burglar-proof grid. Choose Skylux for the best quality and performance. | https://skylux.eu/en/products/metaal-opstand-800-x-800?variant=47372192317773 | https://skylux.eu/cdn/shop/products/M50-vierkant_38115230-0751-4c5e-9e1b-7d472d2381e5.png?v=1696329409&width=1600 | https://skylux.eu/cdn/shop/files/Metaal-opstand-80x80-cm-Metaal-opstand.png?v=1741092721&width=1600 | https://skylux.eu/cdn/shop/products/M20-vierkant_d715291c-4976-45ef-b382-3c3080292a09.png?v=1696329384&width=1600 | https://skylux.eu/cdn/shop/products/M25-vierkant_2969a63e-de35-4051-9519-4cfc20429375.png?v=1696329385&width=1600 | https://skylux.eu/cdn/shop/products/M30-vierkant_d3ad59b1-c2af-4021-b1be-db982ec6262b.png?v=1696329387&width=1600 |  | <div style="text-align: left;">Skylux Metal curb 800 x 800: strong and versatile for your roof</div> <p style="text-align: left;">Discover the features of the Skylux metal curb 800 x 800, perfect for modern construction projects.</p> <h2 style="text-align: left;">Features:</h2> <ul> <li style="text-align: left;"> <strong>Durability</strong>: non-flammable and suitable for industrial applications.</li> <li style="text-align: left;"> <strong>Daylight</strong>: roof opening and daylight size are the same as the curb is always vertical.</li> <li style="text-align: left;"> <strong>Flexible</strong>: suitable for interior sunblind and available in heights from 15 cm to 50 cm. Can be combined with all types of openable windows.</li> </ul> <br> <h2 style="text-align: left;">Versions:</h2> <p style="text-align: left;">Choose a fixed or openable plastic skylight, with options for electric or manual operation. Also ideal for smoke extraction systems (SHE).</p> <h2 style="text-align: left;">Certification:</h2> <p style="text-align: left;">Our curbs are CE marked according to EN 1873:2014 and comply with the EN 12101-2 and NBN S21-208-1 and -3 standards.</p> <h2 style="text-align: left;">Types &amp; insulation:</h2> <ul> <li style="text-align: left;"> <strong>Standard</strong>: 40 mm rockwool insulation (U-value: 0.84 W/m².K).</li> <li style="text-align: left;"> <strong>EP</strong>: 50 mm PUR insulation (U-value: 0.51 W/m².K).</li> </ul> <p style="text-align: left;">Both types are equipped with bitumen glass fleece. Round versions are uninsulated, with polyester alternatives available. For extra security, there are options with a burglar-proof grid.</p> <footer> <p style="text-align: left;">Choose Skylux for the best quality and performance.</p> </footer> | metaal-opstand-800-x-800 | 8676549361997 | 47372192317773
Curbs | Metal curb | Skylux | Metal curb 80x80 cm | burglar-proof grid / M15 (15 cm high) | 7286 | 5412970072867 | 659.45 | Yes | 10-15 | 21 | Options | burglar-proof grid | Version | M15 (15 cm high) |  |  | 800 x 800 mm | 800 | 800 |  |  |  | Square | 0.51 W/M²K - 0.84 W/M²K | Metal curb | C10 |  | Skylux Metal curb 800 x 800: strong and versatile for your roof Discover the features of the Skylux metal curb 800 x 800, perfect for modern construction projects. Features: • Durability: non-flammable and suitable for industrial applications. • Daylight: roof opening and daylight size are the same as the curb is always vertical. • Flexible: suitable for interior sunblind and available in heights from 15 cm to 50 cm. Can be combined with all types of openable windows. Versions: Choose a fixed or openable plastic skylight, with options for electric or manual operation. Also ideal for smoke extraction systems (SHE). Certification: Our curbs are CE marked according to EN 1873:2014 and comply with the EN 12101-2 and NBN S21-208-1 and -3 standards. Types & insulation: • Standard: 40 mm rockwool insulation (U-value: 0.84 W/m².K). • EP: 50 mm PUR insulation (U-value: 0.51 W/m².K). Both types are equipped with bitumen glass fleece. Round versions are uninsulated, with polyester alternatives available. For extra security, there are options with a burglar-proof grid. Choose Skylux for the best quality and performance. | https://skylux.eu/en/products/metaal-opstand-800-x-800?variant=47372192350541 | https://skylux.eu/cdn/shop/products/M15-vierkant-rooster_7f89a762-a255-4e54-86f0-b328c0d89095.png?v=1696329411&width=1600 | https://skylux.eu/cdn/shop/files/Metaal-opstand-80x80-cm-Metaal-opstand.png?v=1741092721&width=1600 | https://skylux.eu/cdn/shop/products/M20-vierkant_d715291c-4976-45ef-b382-3c3080292a09.png?v=1696329384&width=1600 | https://skylux.eu/cdn/shop/products/M25-vierkant_2969a63e-de35-4051-9519-4cfc20429375.png?v=1696329385&width=1600 | https://skylux.eu/cdn/shop/products/M30-vierkant_d3ad59b1-c2af-4021-b1be-db982ec6262b.png?v=1696329387&width=1600 |  | <div style="text-align: left;">Skylux Metal curb 800 x 800: strong and versatile for your roof</div> <p style="text-align: left;">Discover the features of the Skylux metal curb 800 x 800, perfect for modern construction projects.</p> <h2 style="text-align: left;">Features:</h2> <ul> <li style="text-align: left;"> <strong>Durability</strong>: non-flammable and suitable for industrial applications.</li> <li style="text-align: left;"> <strong>Daylight</strong>: roof opening and daylight size are the same as the curb is always vertical.</li> <li style="text-align: left;"> <strong>Flexible</strong>: suitable for interior sunblind and available in heights from 15 cm to 50 cm. Can be combined with all types of openable windows.</li> </ul> <br> <h2 style="text-align: left;">Versions:</h2> <p style="text-align: left;">Choose a fixed or openable plastic skylight, with options for electric or manual operation. Also ideal for smoke extraction systems (SHE).</p> <h2 style="text-align: left;">Certification:</h2> <p style="text-align: left;">Our curbs are CE marked according to EN 1873:2014 and comply with the EN 12101-2 and NBN S21-208-1 and -3 standards.</p> <h2 style="text-align: left;">Types &amp; insulation:</h2> <ul> <li style="text-align: left;"> <strong>Standard</strong>: 40 mm rockwool insulation (U-value: 0.84 W/m².K).</li> <li style="text-align: left;"> <strong>EP</strong>: 50 mm PUR insulation (U-value: 0.51 W/m².K).</li> </ul> <p style="text-align: left;">Both types are equipped with bitumen glass fleece. Round versions are uninsulated, with polyester alternatives available. For extra security, there are options with a burglar-proof grid.</p> <footer> <p style="text-align: left;">Choose Skylux for the best quality and performance.</p> </footer> | metaal-opstand-800-x-800 | 8676549361997 | 47372192350541
Curbs | Metal curb | Skylux | Metal curb 80x80 cm | burglar-proof grid / M20 (20 cm high) | 15382 | 5412970153825 | 693.35 | Yes | 10-15 | 25.5 | Options | burglar-proof grid | Version | M20 (20 cm high) |  |  | 800 x 800 mm | 800 | 800 |  |  |  | Square | 0.51 W/M²K - 0.84 W/M²K | Metal curb | C10 |  | Skylux Metal curb 800 x 800: strong and versatile for your roof Discover the features of the Skylux metal curb 800 x 800, perfect for modern construction projects. Features: • Durability: non-flammable and suitable for industrial applications. • Daylight: roof opening and daylight size are the same as the curb is always vertical. • Flexible: suitable for interior sunblind and available in heights from 15 cm to 50 cm. Can be combined with all types of openable windows. Versions: Choose a fixed or openable plastic skylight, with options for electric or manual operation. Also ideal for smoke extraction systems (SHE). Certification: Our curbs are CE marked according to EN 1873:2014 and comply with the EN 12101-2 and NBN S21-208-1 and -3 standards. Types & insulation: • Standard: 40 mm rockwool insulation (U-value: 0.84 W/m².K). • EP: 50 mm PUR insulation (U-value: 0.51 W/m².K). Both types are equipped with bitumen glass fleece. Round versions are uninsulated, with polyester alternatives available. For extra security, there are options with a burglar-proof grid. Choose Skylux for the best quality and performance. | https://skylux.eu/en/products/metaal-opstand-800-x-800?variant=47372192383309 | https://skylux.eu/cdn/shop/products/M20-vierkant-rooster_00e83224-a877-4118-85ed-6af600516e0b.png?v=1696329413&width=1600 | https://skylux.eu/cdn/shop/files/Metaal-opstand-80x80-cm-Metaal-opstand.png?v=1741092721&width=1600 | https://skylux.eu/cdn/shop/products/M20-vierkant_d715291c-4976-45ef-b382-3c3080292a09.png?v=1696329384&width=1600 | https://skylux.eu/cdn/shop/products/M25-vierkant_2969a63e-de35-4051-9519-4cfc20429375.png?v=1696329385&width=1600 | https://skylux.eu/cdn/shop/products/M30-vierkant_d3ad59b1-c2af-4021-b1be-db982ec6262b.png?v=1696329387&width=1600 |  | <div style="text-align: left;">Skylux Metal curb 800 x 800: strong and versatile for your roof</div> <p style="text-align: left;">Discover the features of the Skylux metal curb 800 x 800, perfect for modern construction projects.</p> <h2 style="text-align: left;">Features:</h2> <ul> <li style="text-align: left;"> <strong>Durability</strong>: non-flammable and suitable for industrial applications.</li> <li style="text-align: left;"> <strong>Daylight</strong>: roof opening and daylight size are the same as the curb is always vertical.</li> <li style="text-align: left;"> <strong>Flexible</strong>: suitable for interior sunblind and available in heights from 15 cm to 50 cm. Can be combined with all types of openable windows.</li> </ul> <br> <h2 style="text-align: left;">Versions:</h2> <p style="text-align: left;">Choose a fixed or openable plastic skylight, with options for electric or manual operation. Also ideal for smoke extraction systems (SHE).</p> <h2 style="text-align: left;">Certification:</h2> <p style="text-align: left;">Our curbs are CE marked according to EN 1873:2014 and comply with the EN 12101-2 and NBN S21-208-1 and -3 standards.</p> <h2 style="text-align: left;">Types &amp; insulation:</h2> <ul> <li style="text-align: left;"> <strong>Standard</strong>: 40 mm rockwool insulation (U-value: 0.84 W/m².K).</li> <li style="text-align: left;"> <strong>EP</strong>: 50 mm PUR insulation (U-value: 0.51 W/m².K).</li> </ul> <p style="text-align: left;">Both types are equipped with bitumen glass fleece. Round versions are uninsulated, with polyester alternatives available. For extra security, there are options with a burglar-proof grid.</p> <footer> <p style="text-align: left;">Choose Skylux for the best quality and performance.</p> </footer> | metaal-opstand-800-x-800 | 8676549361997 | 47372192383309
Curbs | Metal curb | Skylux | Metal curb 80x80 cm | burglar-proof grid / M25 (25 cm high) | 8676 | 5412970086765 | 722.4 | Yes | 10-15 | 19.04 | Options | burglar-proof grid | Version | M25 (25 cm high) |  |  | 800 x 800 mm | 800 | 800 |  |  |  | Square | 0.51 W/M²K - 0.84 W/M²K | Metal curb | C10 |  | Skylux Metal curb 800 x 800: strong and versatile for your roof Discover the features of the Skylux metal curb 800 x 800, perfect for modern construction projects. Features: • Durability: non-flammable and suitable for industrial applications. • Daylight: roof opening and daylight size are the same as the curb is always vertical. • Flexible: suitable for interior sunblind and available in heights from 15 cm to 50 cm. Can be combined with all types of openable windows. Versions: Choose a fixed or openable plastic skylight, with options for electric or manual operation. Also ideal for smoke extraction systems (SHE). Certification: Our curbs are CE marked according to EN 1873:2014 and comply with the EN 12101-2 and NBN S21-208-1 and -3 standards. Types & insulation: • Standard: 40 mm rockwool insulation (U-value: 0.84 W/m².K). • EP: 50 mm PUR insulation (U-value: 0.51 W/m².K). Both types are equipped with bitumen glass fleece. Round versions are uninsulated, with polyester alternatives available. For extra security, there are options with a burglar-proof grid. Choose Skylux for the best quality and performance. | https://skylux.eu/en/products/metaal-opstand-800-x-800?variant=47372192416077 | https://skylux.eu/cdn/shop/products/M25-vierkant-rooster_c9931e1d-c951-422c-aa2c-fada68684471.png?v=1696329415&width=1600 | https://skylux.eu/cdn/shop/files/Metaal-opstand-80x80-cm-Metaal-opstand.png?v=1741092721&width=1600 | https://skylux.eu/cdn/shop/products/M20-vierkant_d715291c-4976-45ef-b382-3c3080292a09.png?v=1696329384&width=1600 | https://skylux.eu/cdn/shop/products/M25-vierkant_2969a63e-de35-4051-9519-4cfc20429375.png?v=1696329385&width=1600 | https://skylux.eu/cdn/shop/products/M30-vierkant_d3ad59b1-c2af-4021-b1be-db982ec6262b.png?v=1696329387&width=1600 |  | <div style="text-align: left;">Skylux Metal curb 800 x 800: strong and versatile for your roof</div> <p style="text-align: left;">Discover the features of the Skylux metal curb 800 x 800, perfect for modern construction projects.</p> <h2 style="text-align: left;">Features:</h2> <ul> <li style="text-align: left;"> <strong>Durability</strong>: non-flammable and suitable for industrial applications.</li> <li style="text-align: left;"> <strong>Daylight</strong>: roof opening and daylight size are the same as the curb is always vertical.</li> <li style="text-align: left;"> <strong>Flexible</strong>: suitable for interior sunblind and available in heights from 15 cm to 50 cm. Can be combined with all types of openable windows.</li> </ul> <br> <h2 style="text-align: left;">Versions:</h2> <p style="text-align: left;">Choose a fixed or openable plastic skylight, with options for electric or manual operation. Also ideal for smoke extraction systems (SHE).</p> <h2 style="text-align: left;">Certification:</h2> <p style="text-align: left;">Our curbs are CE marked according to EN 1873:2014 and comply with the EN 12101-2 and NBN S21-208-1 and -3 standards.</p> <h2 style="text-align: left;">Types &amp; insulation:</h2> <ul> <li style="text-align: left;"> <strong>Standard</strong>: 40 mm rockwool insulation (U-value: 0.84 W/m².K).</li> <li style="text-align: left;"> <strong>EP</strong>: 50 mm PUR insulation (U-value: 0.51 W/m².K).</li> </ul> <p style="text-align: left;">Both types are equipped with bitumen glass fleece. Round versions are uninsulated, with polyester alternatives available. For extra security, there are options with a burglar-proof grid.</p> <footer> <p style="text-align: left;">Choose Skylux for the best quality and performance.</p> </footer> | metaal-opstand-800-x-800 | 8676549361997 | 47372192416077
Curbs | Metal curb | Skylux | Metal curb 80x80 cm | burglar-proof grid / M30 (30 cm high) | 9842 | 5412970098423 | 736.9 | Yes | 10-15 | 25 | Options | burglar-proof grid | Version | M30 (30 cm high) |  |  | 800 x 800 mm | 800 | 800 |  |  |  | Square | 0.51 W/M²K - 0.84 W/M²K | Metal curb | C10 |  | Skylux Metal curb 800 x 800: strong and versatile for your roof Discover the features of the Skylux metal curb 800 x 800, perfect for modern construction projects. Features: • Durability: non-flammable and suitable for industrial applications. • Daylight: roof opening and daylight size are the same as the curb is always vertical. • Flexible: suitable for interior sunblind and available in heights from 15 cm to 50 cm. Can be combined with all types of openable windows. Versions: Choose a fixed or openable plastic skylight, with options for electric or manual operation. Also ideal for smoke extraction systems (SHE). Certification: Our curbs are CE marked according to EN 1873:2014 and comply with the EN 12101-2 and NBN S21-208-1 and -3 standards. Types & insulation: • Standard: 40 mm rockwool insulation (U-value: 0.84 W/m².K). • EP: 50 mm PUR insulation (U-value: 0.51 W/m².K). Both types are equipped with bitumen glass fleece. Round versions are uninsulated, with polyester alternatives available. For extra security, there are options with a burglar-proof grid. Choose Skylux for the best quality and performance. | https://skylux.eu/en/products/metaal-opstand-800-x-800?variant=47372192448845 | https://skylux.eu/cdn/shop/products/M30-vierkant-rooster_aa4dfe17-7348-4e6b-9bb1-a2909d148d73.png?v=1696329416&width=1600 | https://skylux.eu/cdn/shop/files/Metaal-opstand-80x80-cm-Metaal-opstand.png?v=1741092721&width=1600 | https://skylux.eu/cdn/shop/products/M20-vierkant_d715291c-4976-45ef-b382-3c3080292a09.png?v=1696329384&width=1600 | https://skylux.eu/cdn/shop/products/M25-vierkant_2969a63e-de35-4051-9519-4cfc20429375.png?v=1696329385&width=1600 | https://skylux.eu/cdn/shop/products/M30-vierkant_d3ad59b1-c2af-4021-b1be-db982ec6262b.png?v=1696329387&width=1600 |  | <div style="text-align: left;">Skylux Metal curb 800 x 800: strong and versatile for your roof</div> <p style="text-align: left;">Discover the features of the Skylux metal curb 800 x 800, perfect for modern construction projects.</p> <h2 style="text-align: left;">Features:</h2> <ul> <li style="text-align: left;"> <strong>Durability</strong>: non-flammable and suitable for industrial applications.</li> <li style="text-align: left;"> <strong>Daylight</strong>: roof opening and daylight size are the same as the curb is always vertical.</li> <li style="text-align: left;"> <strong>Flexible</strong>: suitable for interior sunblind and available in heights from 15 cm to 50 cm. Can be combined with all types of openable windows.</li> </ul> <br> <h2 style="text-align: left;">Versions:</h2> <p style="text-align: left;">Choose a fixed or openable plastic skylight, with options for electric or manual operation. Also ideal for smoke extraction systems (SHE).</p> <h2 style="text-align: left;">Certification:</h2> <p style="text-align: left;">Our curbs are CE marked according to EN 1873:2014 and comply with the EN 12101-2 and NBN S21-208-1 and -3 standards.</p> <h2 style="text-align: left;">Types &amp; insulation:</h2> <ul> <li style="text-align: left;"> <strong>Standard</strong>: 40 mm rockwool insulation (U-value: 0.84 W/m².K).</li> <li style="text-align: left;"> <strong>EP</strong>: 50 mm PUR insulation (U-value: 0.51 W/m².K).</li> </ul> <p style="text-align: left;">Both types are equipped with bitumen glass fleece. Round versions are uninsulated, with polyester alternatives available. For extra security, there are options with a burglar-proof grid.</p> <footer> <p style="text-align: left;">Choose Skylux for the best quality and performance.</p> </footer> | metaal-opstand-800-x-800 | 8676549361997 | 47372192448845
Curbs | Metal curb | Skylux | Metal curb 80x80 cm | burglar-proof grid / M40 (40 cm high) | 24262 | 5412970242628 | 795 | Yes | 10-15 | 53 | Options | burglar-proof grid | Version | M40 (40 cm high) |  |  | 800 x 800 mm | 800 | 800 |  |  |  | Square | 0.51 W/M²K - 0.84 W/M²K | Metal curb | C10 |  | Skylux Metal curb 800 x 800: strong and versatile for your roof Discover the features of the Skylux metal curb 800 x 800, perfect for modern construction projects. Features: • Durability: non-flammable and suitable for industrial applications. • Daylight: roof opening and daylight size are the same as the curb is always vertical. • Flexible: suitable for interior sunblind and available in heights from 15 cm to 50 cm. Can be combined with all types of openable windows. Versions: Choose a fixed or openable plastic skylight, with options for electric or manual operation. Also ideal for smoke extraction systems (SHE). Certification: Our curbs are CE marked according to EN 1873:2014 and comply with the EN 12101-2 and NBN S21-208-1 and -3 standards. Types & insulation: • Standard: 40 mm rockwool insulation (U-value: 0.84 W/m².K). • EP: 50 mm PUR insulation (U-value: 0.51 W/m².K). Both types are equipped with bitumen glass fleece. Round versions are uninsulated, with polyester alternatives available. For extra security, there are options with a burglar-proof grid. Choose Skylux for the best quality and performance. | https://skylux.eu/en/products/metaal-opstand-800-x-800?variant=47372192481613 | https://skylux.eu/cdn/shop/products/M40-vierkant-rooster_a53c3f02-e11a-4964-b2d7-8cb3640344c7.png?v=1696329418&width=1600 | https://skylux.eu/cdn/shop/files/Metaal-opstand-80x80-cm-Metaal-opstand.png?v=1741092721&width=1600 | https://skylux.eu/cdn/shop/products/M20-vierkant_d715291c-4976-45ef-b382-3c3080292a09.png?v=1696329384&width=1600 | https://skylux.eu/cdn/shop/products/M25-vierkant_2969a63e-de35-4051-9519-4cfc20429375.png?v=1696329385&width=1600 | https://skylux.eu/cdn/shop/products/M30-vierkant_d3ad59b1-c2af-4021-b1be-db982ec6262b.png?v=1696329387&width=1600 |  | <div style="text-align: left;">Skylux Metal curb 800 x 800: strong and versatile for your roof</div> <p style="text-align: left;">Discover the features of the Skylux metal curb 800 x 800, perfect for modern construction projects.</p> <h2 style="text-align: left;">Features:</h2> <ul> <li style="text-align: left;"> <strong>Durability</strong>: non-flammable and suitable for industrial applications.</li> <li style="text-align: left;"> <strong>Daylight</strong>: roof opening and daylight size are the same as the curb is always vertical.</li> <li style="text-align: left;"> <strong>Flexible</strong>: suitable for interior sunblind and available in heights from 15 cm to 50 cm. Can be combined with all types of openable windows.</li> </ul> <br> <h2 style="text-align: left;">Versions:</h2> <p style="text-align: left;">Choose a fixed or openable plastic skylight, with options for electric or manual operation. Also ideal for smoke extraction systems (SHE).</p> <h2 style="text-align: left;">Certification:</h2> <p style="text-align: left;">Our curbs are CE marked according to EN 1873:2014 and comply with the EN 12101-2 and NBN S21-208-1 and -3 standards.</p> <h2 style="text-align: left;">Types &amp; insulation:</h2> <ul> <li style="text-align: left;"> <strong>Standard</strong>: 40 mm rockwool insulation (U-value: 0.84 W/m².K).</li> <li style="text-align: left;"> <strong>EP</strong>: 50 mm PUR insulation (U-value: 0.51 W/m².K).</li> </ul> <p style="text-align: left;">Both types are equipped with bitumen glass fleece. Round versions are uninsulated, with polyester alternatives available. For extra security, there are options with a burglar-proof grid.</p> <footer> <p style="text-align: left;">Choose Skylux for the best quality and performance.</p> </footer> | metaal-opstand-800-x-800 | 8676549361997 | 47372192481613
Curbs | Metal curb | Skylux | Metal curb 80x80 cm | EP (insulated 0.51 /m²K) / M30 (30 cm high) | 40686 | 5412970406860 | 579.35 | Yes | 10-15 |  | Options | EP (insulated 0.51 /m²K) | Version | M30 (30 cm high) |  |  | 800 x 800 mm | 800 | 800 |  |  |  | Square | 0.51 W/M²K - 0.84 W/M²K | Metal curb | C10 |  | Skylux Metal curb 800 x 800: strong and versatile for your roof Discover the features of the Skylux metal curb 800 x 800, perfect for modern construction projects. Features: • Durability: non-flammable and suitable for industrial applications. • Daylight: roof opening and daylight size are the same as the curb is always vertical. • Flexible: suitable for interior sunblind and available in heights from 15 cm to 50 cm. Can be combined with all types of openable windows. Versions: Choose a fixed or openable plastic skylight, with options for electric or manual operation. Also ideal for smoke extraction systems (SHE). Certification: Our curbs are CE marked according to EN 1873:2014 and comply with the EN 12101-2 and NBN S21-208-1 and -3 standards. Types & insulation: • Standard: 40 mm rockwool insulation (U-value: 0.84 W/m².K). • EP: 50 mm PUR insulation (U-value: 0.51 W/m².K). Both types are equipped with bitumen glass fleece. Round versions are uninsulated, with polyester alternatives available. For extra security, there are options with a burglar-proof grid. Choose Skylux for the best quality and performance. | https://skylux.eu/en/products/metaal-opstand-800-x-800?variant=47372192514381 | https://skylux.eu/cdn/shop/products/M30-vierkant_a9f9603e-407c-4f59-b03e-9f4b8fb12ce1.png?v=1696329406&width=1600 | https://skylux.eu/cdn/shop/files/Metaal-opstand-80x80-cm-Metaal-opstand.png?v=1741092721&width=1600 | https://skylux.eu/cdn/shop/products/M20-vierkant_d715291c-4976-45ef-b382-3c3080292a09.png?v=1696329384&width=1600 | https://skylux.eu/cdn/shop/products/M25-vierkant_2969a63e-de35-4051-9519-4cfc20429375.png?v=1696329385&width=1600 | https://skylux.eu/cdn/shop/products/M30-vierkant_d3ad59b1-c2af-4021-b1be-db982ec6262b.png?v=1696329387&width=1600 |  | <div style="text-align: left;">Skylux Metal curb 800 x 800: strong and versatile for your roof</div> <p style="text-align: left;">Discover the features of the Skylux metal curb 800 x 800, perfect for modern construction projects.</p> <h2 style="text-align: left;">Features:</h2> <ul> <li style="text-align: left;"> <strong>Durability</strong>: non-flammable and suitable for industrial applications.</li> <li style="text-align: left;"> <strong>Daylight</strong>: roof opening and daylight size are the same as the curb is always vertical.</li> <li style="text-align: left;"> <strong>Flexible</strong>: suitable for interior sunblind and available in heights from 15 cm to 50 cm. Can be combined with all types of openable windows.</li> </ul> <br> <h2 style="text-align: left;">Versions:</h2> <p style="text-align: left;">Choose a fixed or openable plastic skylight, with options for electric or manual operation. Also ideal for smoke extraction systems (SHE).</p> <h2 style="text-align: left;">Certification:</h2> <p style="text-align: left;">Our curbs are CE marked according to EN 1873:2014 and comply with the EN 12101-2 and NBN S21-208-1 and -3 standards.</p> <h2 style="text-align: left;">Types &amp; insulation:</h2> <ul> <li style="text-align: left;"> <strong>Standard</strong>: 40 mm rockwool insulation (U-value: 0.84 W/m².K).</li> <li style="text-align: left;"> <strong>EP</strong>: 50 mm PUR insulation (U-value: 0.51 W/m².K).</li> </ul> <p style="text-align: left;">Both types are equipped with bitumen glass fleece. Round versions are uninsulated, with polyester alternatives available. For extra security, there are options with a burglar-proof grid.</p> <footer> <p style="text-align: left;">Choose Skylux for the best quality and performance.</p> </footer> | metaal-opstand-800-x-800 | 8676549361997 | 47372192514381
Curbs | Metal curb | Skylux | Metal curb 80x80 cm | EP (insulated 0.51 /m²K) / M50 (50 cm high) | 45405 | 5412970454052 | 698.45 | Yes | 10-15 | 41.64 | Options | EP (insulated 0.51 /m²K) | Version | M50 (50 cm high) |  |  | 800 x 800 mm | 800 | 800 |  |  |  | Square | 0.51 W/M²K - 0.84 W/M²K | Metal curb | C10 |  | Skylux Metal curb 800 x 800: strong and versatile for your roof Discover the features of the Skylux metal curb 800 x 800, perfect for modern construction projects. Features: • Durability: non-flammable and suitable for industrial applications. • Daylight: roof opening and daylight size are the same as the curb is always vertical. • Flexible: suitable for interior sunblind and available in heights from 15 cm to 50 cm. Can be combined with all types of openable windows. Versions: Choose a fixed or openable plastic skylight, with options for electric or manual operation. Also ideal for smoke extraction systems (SHE). Certification: Our curbs are CE marked according to EN 1873:2014 and comply with the EN 12101-2 and NBN S21-208-1 and -3 standards. Types & insulation: • Standard: 40 mm rockwool insulation (U-value: 0.84 W/m².K). • EP: 50 mm PUR insulation (U-value: 0.51 W/m².K). Both types are equipped with bitumen glass fleece. Round versions are uninsulated, with polyester alternatives available. For extra security, there are options with a burglar-proof grid. Choose Skylux for the best quality and performance. | https://skylux.eu/en/products/metaal-opstand-800-x-800?variant=47372192547149 | https://skylux.eu/cdn/shop/products/M50-vierkant_38115230-0751-4c5e-9e1b-7d472d2381e5.png?v=1696329409&width=1600 | https://skylux.eu/cdn/shop/files/Metaal-opstand-80x80-cm-Metaal-opstand.png?v=1741092721&width=1600 | https://skylux.eu/cdn/shop/products/M20-vierkant_d715291c-4976-45ef-b382-3c3080292a09.png?v=1696329384&width=1600 | https://skylux.eu/cdn/shop/products/M25-vierkant_2969a63e-de35-4051-9519-4cfc20429375.png?v=1696329385&width=1600 | https://skylux.eu/cdn/shop/products/M30-vierkant_d3ad59b1-c2af-4021-b1be-db982ec6262b.png?v=1696329387&width=1600 |  | <div style="text-align: left;">Skylux Metal curb 800 x 800: strong and versatile for your roof</div> <p style="text-align: left;">Discover the features of the Skylux metal curb 800 x 800, perfect for modern construction projects.</p> <h2 style="text-align: left;">Features:</h2> <ul> <li style="text-align: left;"> <strong>Durability</strong>: non-flammable and suitable for industrial applications.</li> <li style="text-align: left;"> <strong>Daylight</strong>: roof opening and daylight size are the same as the curb is always vertical.</li> <li style="text-align: left;"> <strong>Flexible</strong>: suitable for interior sunblind and available in heights from 15 cm to 50 cm. Can be combined with all types of openable windows.</li> </ul> <br> <h2 style="text-align: left;">Versions:</h2> <p style="text-align: left;">Choose a fixed or openable plastic skylight, with options for electric or manual operation. Also ideal for smoke extraction systems (SHE).</p> <h2 style="text-align: left;">Certification:</h2> <p style="text-align: left;">Our curbs are CE marked according to EN 1873:2014 and comply with the EN 12101-2 and NBN S21-208-1 and -3 standards.</p> <h2 style="text-align: left;">Types &amp; insulation:</h2> <ul> <li style="text-align: left;"> <strong>Standard</strong>: 40 mm rockwool insulation (U-value: 0.84 W/m².K).</li> <li style="text-align: left;"> <strong>EP</strong>: 50 mm PUR insulation (U-value: 0.51 W/m².K).</li> </ul> <p style="text-align: left;">Both types are equipped with bitumen glass fleece. Round versions are uninsulated, with polyester alternatives available. For extra security, there are options with a burglar-proof grid.</p> <footer> <p style="text-align: left;">Choose Skylux for the best quality and performance.</p> </footer> | metaal-opstand-800-x-800 | 8676549361997 | 47372192547149
Curbs | Metal curb | Skylux | Metal curb 80x80 cm | EP (insulated 0.51 /m²K) with burglar-proof grid / M50 (50 cm high) | 42820 | 5412970428206 | 952.55 | Yes | 10-15 | 41.64 | Options | EP (insulated 0.51 /m²K) with burglar-proof grid | Version | M50 (50 cm high) |  |  | 800 x 800 mm | 800 | 800 |  |  |  | Square | 0.51 W/M²K - 0.84 W/M²K | Metal curb | C10 |  | Skylux Metal curb 800 x 800: strong and versatile for your roof Discover the features of the Skylux metal curb 800 x 800, perfect for modern construction projects. Features: • Durability: non-flammable and suitable for industrial applications. • Daylight: roof opening and daylight size are the same as the curb is always vertical. • Flexible: suitable for interior sunblind and available in heights from 15 cm to 50 cm. Can be combined with all types of openable windows. Versions: Choose a fixed or openable plastic skylight, with options for electric or manual operation. Also ideal for smoke extraction systems (SHE). Certification: Our curbs are CE marked according to EN 1873:2014 and comply with the EN 12101-2 and NBN S21-208-1 and -3 standards. Types & insulation: • Standard: 40 mm rockwool insulation (U-value: 0.84 W/m².K). • EP: 50 mm PUR insulation (U-value: 0.51 W/m².K). Both types are equipped with bitumen glass fleece. Round versions are uninsulated, with polyester alternatives available. For extra security, there are options with a burglar-proof grid. Choose Skylux for the best quality and performance. | https://skylux.eu/en/products/metaal-opstand-800-x-800?variant=47372192579917 | https://skylux.eu/cdn/shop/products/M50-vierkant-rooster_28ee5ac0-6ca4-46fd-a8be-8776971fde52.png?v=1696329420&width=1600 | https://skylux.eu/cdn/shop/files/Metaal-opstand-80x80-cm-Metaal-opstand.png?v=1741092721&width=1600 | https://skylux.eu/cdn/shop/products/M20-vierkant_d715291c-4976-45ef-b382-3c3080292a09.png?v=1696329384&width=1600 | https://skylux.eu/cdn/shop/products/M25-vierkant_2969a63e-de35-4051-9519-4cfc20429375.png?v=1696329385&width=1600 | https://skylux.eu/cdn/shop/products/M30-vierkant_d3ad59b1-c2af-4021-b1be-db982ec6262b.png?v=1696329387&width=1600 |  | <div style="text-align: left;">Skylux Metal curb 800 x 800: strong and versatile for your roof</div> <p style="text-align: left;">Discover the features of the Skylux metal curb 800 x 800, perfect for modern construction projects.</p> <h2 style="text-align: left;">Features:</h2> <ul> <li style="text-align: left;"> <strong>Durability</strong>: non-flammable and suitable for industrial applications.</li> <li style="text-align: left;"> <strong>Daylight</strong>: roof opening and daylight size are the same as the curb is always vertical.</li> <li style="text-align: left;"> <strong>Flexible</strong>: suitable for interior sunblind and available in heights from 15 cm to 50 cm. Can be combined with all types of openable windows.</li> </ul> <br> <h2 style="text-align: left;">Versions:</h2> <p style="text-align: left;">Choose a fixed or openable plastic skylight, with options for electric or manual operation. Also ideal for smoke extraction systems (SHE).</p> <h2 style="text-align: left;">Certification:</h2> <p style="text-align: left;">Our curbs are CE marked according to EN 1873:2014 and comply with the EN 12101-2 and NBN S21-208-1 and -3 standards.</p> <h2 style="text-align: left;">Types &amp; insulation:</h2> <ul> <li style="text-align: left;"> <strong>Standard</strong>: 40 mm rockwool insulation (U-value: 0.84 W/m².K).</li> <li style="text-align: left;"> <strong>EP</strong>: 50 mm PUR insulation (U-value: 0.51 W/m².K).</li> </ul> <p style="text-align: left;">Both types are equipped with bitumen glass fleece. Round versions are uninsulated, with polyester alternatives available. For extra security, there are options with a burglar-proof grid.</p> <footer> <p style="text-align: left;">Choose Skylux for the best quality and performance.</p> </footer> | metaal-opstand-800-x-800 | 8676549361997 | 47372192579917
Curbs | Metal curb | Skylux | Metal curb 80x110 cm | Without / M15 (15 cm high) | 15836 | 5412970158363 | 424.75 | Yes | 10-15 | 15.7 | Options | Without | Version | M15 (15 cm high) |  |  | 800 x 1100 mm | 1100 | 800 |  |  |  | Rectangular | 0.51 W/M²K - 0.84 W/M²K | Metal curb | C10 |  | Skylux Metal curb 800 x 1100: strong and versatile for your roof Discover the features of the Skylux metal curb 800 x 1100, perfect for modern construction projects. Features: • Durability: non-flammable and suitable for industrial applications. • Daylight: roof opening and daylight size are the same as the curb is always vertical. • Flexible: suitable for interior sunblind and available in heights from 15 cm to 50 cm. Can be combined with all types of openable windows. Versions: Choose a fixed or openable plastic skylight, with options for electric or manual operation. Also ideal for smoke extraction systems (SHE). Certification: Our curbs are CE marked according to EN 1873:2014 and comply with the EN 12101-2 and NBN S21-208-1 and -3 standards. Types & insulation: • Standard: 40 mm rockwool insulation (U-value: 0.84 W/m².K). • EP: 50 mm PUR insulation (U-value: 0.51 W/m².K). Both types are equipped with bitumen glass fleece. Round versions are uninsulated, with polyester alternatives available. For extra security, there are options with a burglar-proof grid. Choose Skylux for the best quality and performance. | https://skylux.eu/en/products/metaal-opstand-800-x-1100?variant=47372160139597 | https://skylux.eu/cdn/shop/products/M15-rechthoek_93e6bfc6-24a5-4eaa-83b3-b9e4e8d69cf1.png?v=1696329188&width=1600 | https://skylux.eu/cdn/shop/files/Metaal-opstand-80x110-cm-Metaal-opstand.png?v=1741092675&width=1600 | https://skylux.eu/cdn/shop/products/M20-rechthoek_bae2d466-4987-499e-be42-47e96c2b0b64.png?v=1696329176&width=1600 | https://skylux.eu/cdn/shop/products/M25-rechthoek_85c05ab3-5bd4-4237-8599-0fad88a69d29.png?v=1696329177&width=1600 | https://skylux.eu/cdn/shop/products/M30-rechthoek_6c5ed9ec-31b0-4ed6-bf5e-083ac490bb2c.png?v=1696329179&width=1600 |  | <div style="text-align: left;">Skylux Metal curb 800 x 1100: strong and versatile for your roof</div> <p style="text-align: left;">Discover the features of the Skylux metal curb 800 x 1100, perfect for modern construction projects.</p> <h2 style="text-align: left;">Features:</h2> <ul> <li style="text-align: left;"> <strong>Durability</strong>: non-flammable and suitable for industrial applications.</li> <li style="text-align: left;"> <strong>Daylight</strong>: roof opening and daylight size are the same as the curb is always vertical.</li> <li style="text-align: left;"> <strong>Flexible</strong>: suitable for interior sunblind and available in heights from 15 cm to 50 cm. Can be combined with all types of openable windows.</li> </ul> <br> <h2 style="text-align: left;">Versions:</h2> <p style="text-align: left;">Choose a fixed or openable plastic skylight, with options for electric or manual operation. Also ideal for smoke extraction systems (SHE).</p> <h2 style="text-align: left;">Certification:</h2> <p style="text-align: left;">Our curbs are CE marked according to EN 1873:2014 and comply with the EN 12101-2 and NBN S21-208-1 and -3 standards.</p> <h2 style="text-align: left;">Types &amp; insulation:</h2> <ul> <li style="text-align: left;"> <strong>Standard</strong>: 40 mm rockwool insulation (U-value: 0.84 W/m².K).</li> <li style="text-align: left;"> <strong>EP</strong>: 50 mm PUR insulation (U-value: 0.51 W/m².K).</li> </ul> <p style="text-align: left;">Both types are equipped with bitumen glass fleece. Round versions are uninsulated, with polyester alternatives available. For extra security, there are options with a burglar-proof grid.</p> <footer> <p style="text-align: left;">Choose Skylux for the best quality and performance.</p> </footer> | metaal-opstand-800-x-1100 | 8676544577869 | 47372160139597
Curbs | Metal curb | Skylux | Metal curb 80x110 cm | Without / M20 (20 cm high) | 21322 | 5412970213222 | 459.8 | Yes | 10-15 | 26.5 | Options | Without | Version | M20 (20 cm high) |  |  | 800 x 1100 mm | 1100 | 800 |  |  |  | Rectangular | 0.51 W/M²K - 0.84 W/M²K | Metal curb | C10 |  | Skylux Metal curb 800 x 1100: strong and versatile for your roof Discover the features of the Skylux metal curb 800 x 1100, perfect for modern construction projects. Features: • Durability: non-flammable and suitable for industrial applications. • Daylight: roof opening and daylight size are the same as the curb is always vertical. • Flexible: suitable for interior sunblind and available in heights from 15 cm to 50 cm. Can be combined with all types of openable windows. Versions: Choose a fixed or openable plastic skylight, with options for electric or manual operation. Also ideal for smoke extraction systems (SHE). Certification: Our curbs are CE marked according to EN 1873:2014 and comply with the EN 12101-2 and NBN S21-208-1 and -3 standards. Types & insulation: • Standard: 40 mm rockwool insulation (U-value: 0.84 W/m².K). • EP: 50 mm PUR insulation (U-value: 0.51 W/m².K). Both types are equipped with bitumen glass fleece. Round versions are uninsulated, with polyester alternatives available. For extra security, there are options with a burglar-proof grid. Choose Skylux for the best quality and performance. | https://skylux.eu/en/products/metaal-opstand-800-x-1100?variant=47372160172365 | https://skylux.eu/cdn/shop/products/M20-rechthoek_20943d1b-3172-405e-9d4a-674697b6485d.png?v=1696329190&width=1600 | https://skylux.eu/cdn/shop/files/Metaal-opstand-80x110-cm-Metaal-opstand.png?v=1741092675&width=1600 | https://skylux.eu/cdn/shop/products/M20-rechthoek_bae2d466-4987-499e-be42-47e96c2b0b64.png?v=1696329176&width=1600 | https://skylux.eu/cdn/shop/products/M25-rechthoek_85c05ab3-5bd4-4237-8599-0fad88a69d29.png?v=1696329177&width=1600 | https://skylux.eu/cdn/shop/products/M30-rechthoek_6c5ed9ec-31b0-4ed6-bf5e-083ac490bb2c.png?v=1696329179&width=1600 |  | <div style="text-align: left;">Skylux Metal curb 800 x 1100: strong and versatile for your roof</div> <p style="text-align: left;">Discover the features of the Skylux metal curb 800 x 1100, perfect for modern construction projects.</p> <h2 style="text-align: left;">Features:</h2> <ul> <li style="text-align: left;"> <strong>Durability</strong>: non-flammable and suitable for industrial applications.</li> <li style="text-align: left;"> <strong>Daylight</strong>: roof opening and daylight size are the same as the curb is always vertical.</li> <li style="text-align: left;"> <strong>Flexible</strong>: suitable for interior sunblind and available in heights from 15 cm to 50 cm. Can be combined with all types of openable windows.</li> </ul> <br> <h2 style="text-align: left;">Versions:</h2> <p style="text-align: left;">Choose a fixed or openable plastic skylight, with options for electric or manual operation. Also ideal for smoke extraction systems (SHE).</p> <h2 style="text-align: left;">Certification:</h2> <p style="text-align: left;">Our curbs are CE marked according to EN 1873:2014 and comply with the EN 12101-2 and NBN S21-208-1 and -3 standards.</p> <h2 style="text-align: left;">Types &amp; insulation:</h2> <ul> <li style="text-align: left;"> <strong>Standard</strong>: 40 mm rockwool insulation (U-value: 0.84 W/m².K).</li> <li style="text-align: left;"> <strong>EP</strong>: 50 mm PUR insulation (U-value: 0.51 W/m².K).</li> </ul> <p style="text-align: left;">Both types are equipped with bitumen glass fleece. Round versions are uninsulated, with polyester alternatives available. For extra security, there are options with a burglar-proof grid.</p> <footer> <p style="text-align: left;">Choose Skylux for the best quality and performance.</p> </footer> | metaal-opstand-800-x-1100 | 8676544577869 | 47372160172365
Curbs | Metal curb | Skylux | Metal curb 80x110 cm | Without / M25 (25 cm high) | 17216 | 5412970172161 | 496.1 | Yes | 10-15 | 18.5 | Options | Without | Version | M25 (25 cm high) |  |  | 800 x 1100 mm | 1100 | 800 |  |  |  | Rectangular | 0.51 W/M²K - 0.84 W/M²K | Metal curb | C10 |  | Skylux Metal curb 800 x 1100: strong and versatile for your roof Discover the features of the Skylux metal curb 800 x 1100, perfect for modern construction projects. Features: • Durability: non-flammable and suitable for industrial applications. • Daylight: roof opening and daylight size are the same as the curb is always vertical. • Flexible: suitable for interior sunblind and available in heights from 15 cm to 50 cm. Can be combined with all types of openable windows. Versions: Choose a fixed or openable plastic skylight, with options for electric or manual operation. Also ideal for smoke extraction systems (SHE). Certification: Our curbs are CE marked according to EN 1873:2014 and comply with the EN 12101-2 and NBN S21-208-1 and -3 standards. Types & insulation: • Standard: 40 mm rockwool insulation (U-value: 0.84 W/m².K). • EP: 50 mm PUR insulation (U-value: 0.51 W/m².K). Both types are equipped with bitumen glass fleece. Round versions are uninsulated, with polyester alternatives available. For extra security, there are options with a burglar-proof grid. Choose Skylux for the best quality and performance. | https://skylux.eu/en/products/metaal-opstand-800-x-1100?variant=47372160205133 | https://skylux.eu/cdn/shop/products/M25-rechthoek_f708eb2e-5f71-4a98-982a-4d8f654b88d3.png?v=1696329192&width=1600 | https://skylux.eu/cdn/shop/files/Metaal-opstand-80x110-cm-Metaal-opstand.png?v=1741092675&width=1600 | https://skylux.eu/cdn/shop/products/M20-rechthoek_bae2d466-4987-499e-be42-47e96c2b0b64.png?v=1696329176&width=1600 | https://skylux.eu/cdn/shop/products/M25-rechthoek_85c05ab3-5bd4-4237-8599-0fad88a69d29.png?v=1696329177&width=1600 | https://skylux.eu/cdn/shop/products/M30-rechthoek_6c5ed9ec-31b0-4ed6-bf5e-083ac490bb2c.png?v=1696329179&width=1600 |  | <div style="text-align: left;">Skylux Metal curb 800 x 1100: strong and versatile for your roof</div> <p style="text-align: left;">Discover the features of the Skylux metal curb 800 x 1100, perfect for modern construction projects.</p> <h2 style="text-align: left;">Features:</h2> <ul> <li style="text-align: left;"> <strong>Durability</strong>: non-flammable and suitable for industrial applications.</li> <li style="text-align: left;"> <strong>Daylight</strong>: roof opening and daylight size are the same as the curb is always vertical.</li> <li style="text-align: left;"> <strong>Flexible</strong>: suitable for interior sunblind and available in heights from 15 cm to 50 cm. Can be combined with all types of openable windows.</li> </ul> <br> <h2 style="text-align: left;">Versions:</h2> <p style="text-align: left;">Choose a fixed or openable plastic skylight, with options for electric or manual operation. Also ideal for smoke extraction systems (SHE).</p> <h2 style="text-align: left;">Certification:</h2> <p style="text-align: left;">Our curbs are CE marked according to EN 1873:2014 and comply with the EN 12101-2 and NBN S21-208-1 and -3 standards.</p> <h2 style="text-align: left;">Types &amp; insulation:</h2> <ul> <li style="text-align: left;"> <strong>Standard</strong>: 40 mm rockwool insulation (U-value: 0.84 W/m².K).</li> <li style="text-align: left;"> <strong>EP</strong>: 50 mm PUR insulation (U-value: 0.51 W/m².K).</li> </ul> <p style="text-align: left;">Both types are equipped with bitumen glass fleece. Round versions are uninsulated, with polyester alternatives available. For extra security, there are options with a burglar-proof grid.</p> <footer> <p style="text-align: left;">Choose Skylux for the best quality and performance.</p> </footer> | metaal-opstand-800-x-1100 | 8676544577869 | 47372160205133
Curbs | Metal curb | Skylux | Metal curb 80x110 cm | Without / M30 (30 cm high) | 21612 | 5412970216124 | 521.55 | Yes | 10-15 | 29.5 | Options | Without | Version | M30 (30 cm high) |  |  | 800 x 1100 mm | 1100 | 800 |  |  |  | Rectangular | 0.51 W/M²K - 0.84 W/M²K | Metal curb | C10 |  | Skylux Metal curb 800 x 1100: strong and versatile for your roof Discover the features of the Skylux metal curb 800 x 1100, perfect for modern construction projects. Features: • Durability: non-flammable and suitable for industrial applications. • Daylight: roof opening and daylight size are the same as the curb is always vertical. • Flexible: suitable for interior sunblind and available in heights from 15 cm to 50 cm. Can be combined with all types of openable windows. Versions: Choose a fixed or openable plastic skylight, with options for electric or manual operation. Also ideal for smoke extraction systems (SHE). Certification: Our curbs are CE marked according to EN 1873:2014 and comply with the EN 12101-2 and NBN S21-208-1 and -3 standards. Types & insulation: • Standard: 40 mm rockwool insulation (U-value: 0.84 W/m².K). • EP: 50 mm PUR insulation (U-value: 0.51 W/m².K). Both types are equipped with bitumen glass fleece. Round versions are uninsulated, with polyester alternatives available. For extra security, there are options with a burglar-proof grid. Choose Skylux for the best quality and performance. | https://skylux.eu/en/products/metaal-opstand-800-x-1100?variant=47372160237901 | https://skylux.eu/cdn/shop/products/M30-rechthoek_578799c0-dd12-4a77-b25c-4289e6c63309.png?v=1696329193&width=1600 | https://skylux.eu/cdn/shop/files/Metaal-opstand-80x110-cm-Metaal-opstand.png?v=1741092675&width=1600 | https://skylux.eu/cdn/shop/products/M20-rechthoek_bae2d466-4987-499e-be42-47e96c2b0b64.png?v=1696329176&width=1600 | https://skylux.eu/cdn/shop/products/M25-rechthoek_85c05ab3-5bd4-4237-8599-0fad88a69d29.png?v=1696329177&width=1600 | https://skylux.eu/cdn/shop/products/M30-rechthoek_6c5ed9ec-31b0-4ed6-bf5e-083ac490bb2c.png?v=1696329179&width=1600 |  | <div style="text-align: left;">Skylux Metal curb 800 x 1100: strong and versatile for your roof</div> <p style="text-align: left;">Discover the features of the Skylux metal curb 800 x 1100, perfect for modern construction projects.</p> <h2 style="text-align: left;">Features:</h2> <ul> <li style="text-align: left;"> <strong>Durability</strong>: non-flammable and suitable for industrial applications.</li> <li style="text-align: left;"> <strong>Daylight</strong>: roof opening and daylight size are the same as the curb is always vertical.</li> <li style="text-align: left;"> <strong>Flexible</strong>: suitable for interior sunblind and available in heights from 15 cm to 50 cm. Can be combined with all types of openable windows.</li> </ul> <br> <h2 style="text-align: left;">Versions:</h2> <p style="text-align: left;">Choose a fixed or openable plastic skylight, with options for electric or manual operation. Also ideal for smoke extraction systems (SHE).</p> <h2 style="text-align: left;">Certification:</h2> <p style="text-align: left;">Our curbs are CE marked according to EN 1873:2014 and comply with the EN 12101-2 and NBN S21-208-1 and -3 standards.</p> <h2 style="text-align: left;">Types &amp; insulation:</h2> <ul> <li style="text-align: left;"> <strong>Standard</strong>: 40 mm rockwool insulation (U-value: 0.84 W/m².K).</li> <li style="text-align: left;"> <strong>EP</strong>: 50 mm PUR insulation (U-value: 0.51 W/m².K).</li> </ul> <p style="text-align: left;">Both types are equipped with bitumen glass fleece. Round versions are uninsulated, with polyester alternatives available. For extra security, there are options with a burglar-proof grid.</p> <footer> <p style="text-align: left;">Choose Skylux for the best quality and performance.</p> </footer> | metaal-opstand-800-x-1100 | 8676544577869 | 47372160237901
Curbs | Metal curb | Skylux | Metal curb 80x110 cm | Without / M40 (40 cm high) | 36016 | 5412970360162 | 588.1 | Yes | 10-15 | 36 | Options | Without | Version | M40 (40 cm high) |  |  | 800 x 1100 mm | 1100 | 800 |  |  |  | Rectangular | 0.51 W/M²K - 0.84 W/M²K | Metal curb | C10 |  | Skylux Metal curb 800 x 1100: strong and versatile for your roof Discover the features of the Skylux metal curb 800 x 1100, perfect for modern construction projects. Features: • Durability: non-flammable and suitable for industrial applications. • Daylight: roof opening and daylight size are the same as the curb is always vertical. • Flexible: suitable for interior sunblind and available in heights from 15 cm to 50 cm. Can be combined with all types of openable windows. Versions: Choose a fixed or openable plastic skylight, with options for electric or manual operation. Also ideal for smoke extraction systems (SHE). Certification: Our curbs are CE marked according to EN 1873:2014 and comply with the EN 12101-2 and NBN S21-208-1 and -3 standards. Types & insulation: • Standard: 40 mm rockwool insulation (U-value: 0.84 W/m².K). • EP: 50 mm PUR insulation (U-value: 0.51 W/m².K). Both types are equipped with bitumen glass fleece. Round versions are uninsulated, with polyester alternatives available. For extra security, there are options with a burglar-proof grid. Choose Skylux for the best quality and performance. | https://skylux.eu/en/products/metaal-opstand-800-x-1100?variant=47372160270669 | https://skylux.eu/cdn/shop/products/M40-rechthoek_d3b37b71-0aba-4df8-b753-cdfa33263b75.png?v=1696329195&width=1600 | https://skylux.eu/cdn/shop/files/Metaal-opstand-80x110-cm-Metaal-opstand.png?v=1741092675&width=1600 | https://skylux.eu/cdn/shop/products/M20-rechthoek_bae2d466-4987-499e-be42-47e96c2b0b64.png?v=1696329176&width=1600 | https://skylux.eu/cdn/shop/products/M25-rechthoek_85c05ab3-5bd4-4237-8599-0fad88a69d29.png?v=1696329177&width=1600 | https://skylux.eu/cdn/shop/products/M30-rechthoek_6c5ed9ec-31b0-4ed6-bf5e-083ac490bb2c.png?v=1696329179&width=1600 |  | <div style="text-align: left;">Skylux Metal curb 800 x 1100: strong and versatile for your roof</div> <p style="text-align: left;">Discover the features of the Skylux metal curb 800 x 1100, perfect for modern construction projects.</p> <h2 style="text-align: left;">Features:</h2> <ul> <li style="text-align: left;"> <strong>Durability</strong>: non-flammable and suitable for industrial applications.</li> <li style="text-align: left;"> <strong>Daylight</strong>: roof opening and daylight size are the same as the curb is always vertical.</li> <li style="text-align: left;"> <strong>Flexible</strong>: suitable for interior sunblind and available in heights from 15 cm to 50 cm. Can be combined with all types of openable windows.</li> </ul> <br> <h2 style="text-align: left;">Versions:</h2> <p style="text-align: left;">Choose a fixed or openable plastic skylight, with options for electric or manual operation. Also ideal for smoke extraction systems (SHE).</p> <h2 style="text-align: left;">Certification:</h2> <p style="text-align: left;">Our curbs are CE marked according to EN 1873:2014 and comply with the EN 12101-2 and NBN S21-208-1 and -3 standards.</p> <h2 style="text-align: left;">Types &amp; insulation:</h2> <ul> <li style="text-align: left;"> <strong>Standard</strong>: 40 mm rockwool insulation (U-value: 0.84 W/m².K).</li> <li style="text-align: left;"> <strong>EP</strong>: 50 mm PUR insulation (U-value: 0.51 W/m².K).</li> </ul> <p style="text-align: left;">Both types are equipped with bitumen glass fleece. Round versions are uninsulated, with polyester alternatives available. For extra security, there are options with a burglar-proof grid.</p> <footer> <p style="text-align: left;">Choose Skylux for the best quality and performance.</p> </footer> | metaal-opstand-800-x-1100 | 8676544577869 | 47372160270669
Curbs | Metal curb | Skylux | Metal curb 80x110 cm | Without / M50 (50 cm high) | 24129 | 5412970241294 | 628 | Yes | 10-15 | 40 | Options | Without | Version | M50 (50 cm high) |  |  | 800 x 1100 mm | 1100 | 800 |  |  |  | Rectangular | 0.51 W/M²K - 0.84 W/M²K | Metal curb | C10 |  | Skylux Metal curb 800 x 1100: strong and versatile for your roof Discover the features of the Skylux metal curb 800 x 1100, perfect for modern construction projects. Features: • Durability: non-flammable and suitable for industrial applications. • Daylight: roof opening and daylight size are the same as the curb is always vertical. • Flexible: suitable for interior sunblind and available in heights from 15 cm to 50 cm. Can be combined with all types of openable windows. Versions: Choose a fixed or openable plastic skylight, with options for electric or manual operation. Also ideal for smoke extraction systems (SHE). Certification: Our curbs are CE marked according to EN 1873:2014 and comply with the EN 12101-2 and NBN S21-208-1 and -3 standards. Types & insulation: • Standard: 40 mm rockwool insulation (U-value: 0.84 W/m².K). • EP: 50 mm PUR insulation (U-value: 0.51 W/m².K). Both types are equipped with bitumen glass fleece. Round versions are uninsulated, with polyester alternatives available. For extra security, there are options with a burglar-proof grid. Choose Skylux for the best quality and performance. | https://skylux.eu/en/products/metaal-opstand-800-x-1100?variant=47372160303437 | https://skylux.eu/cdn/shop/products/M50-rechthoek_09a580d0-f82b-4ada-9f37-20854648f6c9.png?v=1696329197&width=1600 | https://skylux.eu/cdn/shop/files/Metaal-opstand-80x110-cm-Metaal-opstand.png?v=1741092675&width=1600 | https://skylux.eu/cdn/shop/products/M20-rechthoek_bae2d466-4987-499e-be42-47e96c2b0b64.png?v=1696329176&width=1600 | https://skylux.eu/cdn/shop/products/M25-rechthoek_85c05ab3-5bd4-4237-8599-0fad88a69d29.png?v=1696329177&width=1600 | https://skylux.eu/cdn/shop/products/M30-rechthoek_6c5ed9ec-31b0-4ed6-bf5e-083ac490bb2c.png?v=1696329179&width=1600 |  | <div style="text-align: left;">Skylux Metal curb 800 x 1100: strong and versatile for your roof</div> <p style="text-align: left;">Discover the features of the Skylux metal curb 800 x 1100, perfect for modern construction projects.</p> <h2 style="text-align: left;">Features:</h2> <ul> <li style="text-align: left;"> <strong>Durability</strong>: non-flammable and suitable for industrial applications.</li> <li style="text-align: left;"> <strong>Daylight</strong>: roof opening and daylight size are the same as the curb is always vertical.</li> <li style="text-align: left;"> <strong>Flexible</strong>: suitable for interior sunblind and available in heights from 15 cm to 50 cm. Can be combined with all types of openable windows.</li> </ul> <br> <h2 style="text-align: left;">Versions:</h2> <p style="text-align: left;">Choose a fixed or openable plastic skylight, with options for electric or manual operation. Also ideal for smoke extraction systems (SHE).</p> <h2 style="text-align: left;">Certification:</h2> <p style="text-align: left;">Our curbs are CE marked according to EN 1873:2014 and comply with the EN 12101-2 and NBN S21-208-1 and -3 standards.</p> <h2 style="text-align: left;">Types &amp; insulation:</h2> <ul> <li style="text-align: left;"> <strong>Standard</strong>: 40 mm rockwool insulation (U-value: 0.84 W/m².K).</li> <li style="text-align: left;"> <strong>EP</strong>: 50 mm PUR insulation (U-value: 0.51 W/m².K).</li> </ul> <p style="text-align: left;">Both types are equipped with bitumen glass fleece. Round versions are uninsulated, with polyester alternatives available. For extra security, there are options with a burglar-proof grid.</p> <footer> <p style="text-align: left;">Choose Skylux for the best quality and performance.</p> </footer> | metaal-opstand-800-x-1100 | 8676544577869 | 47372160303437
Curbs | Metal curb | Skylux | Metal curb 80x110 cm | burglar-proof grid / M20 (20 cm high) | 17645 | 5412970176459 | 797.4 | Yes | 10-15 | 34.88 | Options | burglar-proof grid | Version | M20 (20 cm high) |  |  | 800 x 1100 mm | 1100 | 800 |  |  |  | Rectangular | 0.51 W/M²K - 0.84 W/M²K | Metal curb | C10 |  | Skylux Metal curb 800 x 1100: strong and versatile for your roof Discover the features of the Skylux metal curb 800 x 1100, perfect for modern construction projects. Features: • Durability: non-flammable and suitable for industrial applications. • Daylight: roof opening and daylight size are the same as the curb is always vertical. • Flexible: suitable for interior sunblind and available in heights from 15 cm to 50 cm. Can be combined with all types of openable windows. Versions: Choose a fixed or openable plastic skylight, with options for electric or manual operation. Also ideal for smoke extraction systems (SHE). Certification: Our curbs are CE marked according to EN 1873:2014 and comply with the EN 12101-2 and NBN S21-208-1 and -3 standards. Types & insulation: • Standard: 40 mm rockwool insulation (U-value: 0.84 W/m².K). • EP: 50 mm PUR insulation (U-value: 0.51 W/m².K). Both types are equipped with bitumen glass fleece. Round versions are uninsulated, with polyester alternatives available. For extra security, there are options with a burglar-proof grid. Choose Skylux for the best quality and performance. | https://skylux.eu/en/products/metaal-opstand-800-x-1100?variant=47372160336205 | https://skylux.eu/cdn/shop/products/M20-rechthoek-rooster_b3e1b3f2-3166-479a-86b0-77f724b9be90.png?v=1696329199&width=1600 | https://skylux.eu/cdn/shop/files/Metaal-opstand-80x110-cm-Metaal-opstand.png?v=1741092675&width=1600 | https://skylux.eu/cdn/shop/products/M20-rechthoek_bae2d466-4987-499e-be42-47e96c2b0b64.png?v=1696329176&width=1600 | https://skylux.eu/cdn/shop/products/M25-rechthoek_85c05ab3-5bd4-4237-8599-0fad88a69d29.png?v=1696329177&width=1600 | https://skylux.eu/cdn/shop/products/M30-rechthoek_6c5ed9ec-31b0-4ed6-bf5e-083ac490bb2c.png?v=1696329179&width=1600 |  | <div style="text-align: left;">Skylux Metal curb 800 x 1100: strong and versatile for your roof</div> <p style="text-align: left;">Discover the features of the Skylux metal curb 800 x 1100, perfect for modern construction projects.</p> <h2 style="text-align: left;">Features:</h2> <ul> <li style="text-align: left;"> <strong>Durability</strong>: non-flammable and suitable for industrial applications.</li> <li style="text-align: left;"> <strong>Daylight</strong>: roof opening and daylight size are the same as the curb is always vertical.</li> <li style="text-align: left;"> <strong>Flexible</strong>: suitable for interior sunblind and available in heights from 15 cm to 50 cm. Can be combined with all types of openable windows.</li> </ul> <br> <h2 style="text-align: left;">Versions:</h2> <p style="text-align: left;">Choose a fixed or openable plastic skylight, with options for electric or manual operation. Also ideal for smoke extraction systems (SHE).</p> <h2 style="text-align: left;">Certification:</h2> <p style="text-align: left;">Our curbs are CE marked according to EN 1873:2014 and comply with the EN 12101-2 and NBN S21-208-1 and -3 standards.</p> <h2 style="text-align: left;">Types &amp; insulation:</h2> <ul> <li style="text-align: left;"> <strong>Standard</strong>: 40 mm rockwool insulation (U-value: 0.84 W/m².K).</li> <li style="text-align: left;"> <strong>EP</strong>: 50 mm PUR insulation (U-value: 0.51 W/m².K).</li> </ul> <p style="text-align: left;">Both types are equipped with bitumen glass fleece. Round versions are uninsulated, with polyester alternatives available. For extra security, there are options with a burglar-proof grid.</p> <footer> <p style="text-align: left;">Choose Skylux for the best quality and performance.</p> </footer> | metaal-opstand-800-x-1100 | 8676544577869 | 47372160336205
Curbs | Metal curb | Skylux | Metal curb 80x110 cm | burglar-proof grid / M30 (30 cm high) | 28299 | 5412970282990 | 859.1 | Yes | 10-15 | 29 | Options | burglar-proof grid | Version | M30 (30 cm high) |  |  | 800 x 1100 mm | 1100 | 800 |  |  |  | Rectangular | 0.51 W/M²K - 0.84 W/M²K | Metal curb | C10 |  | Skylux Metal curb 800 x 1100: strong and versatile for your roof Discover the features of the Skylux metal curb 800 x 1100, perfect for modern construction projects. Features: • Durability: non-flammable and suitable for industrial applications. • Daylight: roof opening and daylight size are the same as the curb is always vertical. • Flexible: suitable for interior sunblind and available in heights from 15 cm to 50 cm. Can be combined with all types of openable windows. Versions: Choose a fixed or openable plastic skylight, with options for electric or manual operation. Also ideal for smoke extraction systems (SHE). Certification: Our curbs are CE marked according to EN 1873:2014 and comply with the EN 12101-2 and NBN S21-208-1 and -3 standards. Types & insulation: • Standard: 40 mm rockwool insulation (U-value: 0.84 W/m².K). • EP: 50 mm PUR insulation (U-value: 0.51 W/m².K). Both types are equipped with bitumen glass fleece. Round versions are uninsulated, with polyester alternatives available. For extra security, there are options with a burglar-proof grid. Choose Skylux for the best quality and performance. | https://skylux.eu/en/products/metaal-opstand-800-x-1100?variant=47372160368973 | https://skylux.eu/cdn/shop/products/M30-rechthoek-rooster_2634a70b-04ad-404f-ac3a-6f69166f2c5b.png?v=1696329200&width=1600 | https://skylux.eu/cdn/shop/files/Metaal-opstand-80x110-cm-Metaal-opstand.png?v=1741092675&width=1600 | https://skylux.eu/cdn/shop/products/M20-rechthoek_bae2d466-4987-499e-be42-47e96c2b0b64.png?v=1696329176&width=1600 | https://skylux.eu/cdn/shop/products/M25-rechthoek_85c05ab3-5bd4-4237-8599-0fad88a69d29.png?v=1696329177&width=1600 | https://skylux.eu/cdn/shop/products/M30-rechthoek_6c5ed9ec-31b0-4ed6-bf5e-083ac490bb2c.png?v=1696329179&width=1600 |  | <div style="text-align: left;">Skylux Metal curb 800 x 1100: strong and versatile for your roof</div> <p style="text-align: left;">Discover the features of the Skylux metal curb 800 x 1100, perfect for modern construction projects.</p> <h2 style="text-align: left;">Features:</h2> <ul> <li style="text-align: left;"> <strong>Durability</strong>: non-flammable and suitable for industrial applications.</li> <li style="text-align: left;"> <strong>Daylight</strong>: roof opening and daylight size are the same as the curb is always vertical.</li> <li style="text-align: left;"> <strong>Flexible</strong>: suitable for interior sunblind and available in heights from 15 cm to 50 cm. Can be combined with all types of openable windows.</li> </ul> <br> <h2 style="text-align: left;">Versions:</h2> <p style="text-align: left;">Choose a fixed or openable plastic skylight, with options for electric or manual operation. Also ideal for smoke extraction systems (SHE).</p> <h2 style="text-align: left;">Certification:</h2> <p style="text-align: left;">Our curbs are CE marked according to EN 1873:2014 and comply with the EN 12101-2 and NBN S21-208-1 and -3 standards.</p> <h2 style="text-align: left;">Types &amp; insulation:</h2> <ul> <li style="text-align: left;"> <strong>Standard</strong>: 40 mm rockwool insulation (U-value: 0.84 W/m².K).</li> <li style="text-align: left;"> <strong>EP</strong>: 50 mm PUR insulation (U-value: 0.51 W/m².K).</li> </ul> <p style="text-align: left;">Both types are equipped with bitumen glass fleece. Round versions are uninsulated, with polyester alternatives available. For extra security, there are options with a burglar-proof grid.</p> <footer> <p style="text-align: left;">Choose Skylux for the best quality and performance.</p> </footer> | metaal-opstand-800-x-1100 | 8676544577869 | 47372160368973
Curbs | Metal curb | Skylux | Metal curb 80x110 cm | EP (insulated 0.51 /m²K) / M50 (50 cm high) | 70707 | 5412970707073 | 753.6 | Yes | 10-15 | 39.5 | Options | EP (insulated 0.51 /m²K) | Version | M50 (50 cm high) |  |  | 800 x 1100 mm | 1100 | 800 |  |  |  | Rectangular | 0.51 W/M²K - 0.84 W/M²K | Metal curb | C10 |  | Skylux Metal curb 800 x 1100: strong and versatile for your roof Discover the features of the Skylux metal curb 800 x 1100, perfect for modern construction projects. Features: • Durability: non-flammable and suitable for industrial applications. • Daylight: roof opening and daylight size are the same as the curb is always vertical. • Flexible: suitable for interior sunblind and available in heights from 15 cm to 50 cm. Can be combined with all types of openable windows. Versions: Choose a fixed or openable plastic skylight, with options for electric or manual operation. Also ideal for smoke extraction systems (SHE). Certification: Our curbs are CE marked according to EN 1873:2014 and comply with the EN 12101-2 and NBN S21-208-1 and -3 standards. Types & insulation: • Standard: 40 mm rockwool insulation (U-value: 0.84 W/m².K). • EP: 50 mm PUR insulation (U-value: 0.51 W/m².K). Both types are equipped with bitumen glass fleece. Round versions are uninsulated, with polyester alternatives available. For extra security, there are options with a burglar-proof grid. Choose Skylux for the best quality and performance. | https://skylux.eu/en/products/metaal-opstand-800-x-1100?variant=47372160401741 | https://skylux.eu/cdn/shop/products/M50-rechthoek_09a580d0-f82b-4ada-9f37-20854648f6c9.png?v=1696329197&width=1600 | https://skylux.eu/cdn/shop/files/Metaal-opstand-80x110-cm-Metaal-opstand.png?v=1741092675&width=1600 | https://skylux.eu/cdn/shop/products/M20-rechthoek_bae2d466-4987-499e-be42-47e96c2b0b64.png?v=1696329176&width=1600 | https://skylux.eu/cdn/shop/products/M25-rechthoek_85c05ab3-5bd4-4237-8599-0fad88a69d29.png?v=1696329177&width=1600 | https://skylux.eu/cdn/shop/products/M30-rechthoek_6c5ed9ec-31b0-4ed6-bf5e-083ac490bb2c.png?v=1696329179&width=1600 |  | <div style="text-align: left;">Skylux Metal curb 800 x 1100: strong and versatile for your roof</div> <p style="text-align: left;">Discover the features of the Skylux metal curb 800 x 1100, perfect for modern construction projects.</p> <h2 style="text-align: left;">Features:</h2> <ul> <li style="text-align: left;"> <strong>Durability</strong>: non-flammable and suitable for industrial applications.</li> <li style="text-align: left;"> <strong>Daylight</strong>: roof opening and daylight size are the same as the curb is always vertical.</li> <li style="text-align: left;"> <strong>Flexible</strong>: suitable for interior sunblind and available in heights from 15 cm to 50 cm. Can be combined with all types of openable windows.</li> </ul> <br> <h2 style="text-align: left;">Versions:</h2> <p style="text-align: left;">Choose a fixed or openable plastic skylight, with options for electric or manual operation. Also ideal for smoke extraction systems (SHE).</p> <h2 style="text-align: left;">Certification:</h2> <p style="text-align: left;">Our curbs are CE marked according to EN 1873:2014 and comply with the EN 12101-2 and NBN S21-208-1 and -3 standards.</p> <h2 style="text-align: left;">Types &amp; insulation:</h2> <ul> <li style="text-align: left;"> <strong>Standard</strong>: 40 mm rockwool insulation (U-value: 0.84 W/m².K).</li> <li style="text-align: left;"> <strong>EP</strong>: 50 mm PUR insulation (U-value: 0.51 W/m².K).</li> </ul> <p style="text-align: left;">Both types are equipped with bitumen glass fleece. Round versions are uninsulated, with polyester alternatives available. For extra security, there are options with a burglar-proof grid.</p> <footer> <p style="text-align: left;">Choose Skylux for the best quality and performance.</p> </footer> | metaal-opstand-800-x-1100 | 8676544577869 | 47372160401741
Curbs | Metal curb | Skylux | Metal curb 80x130 cm | Without / M15 (15 cm high) | 656 | 5412970006565 | 436.85 | Yes | 10-15 | 17.85 | Options | Without | Version | M15 (15 cm high) |  |  | 800 x 1300 mm | 1300 | 800 |  |  |  | Rectangular | 0.51 W/M²K - 0.84 W/M²K | Metal curb | C10 |  | Skylux Metal curb 800 x 1300: strong and versatile for your roof Discover the features of the Skylux metal curb 800 x 1300, perfect for modern construction projects. Features: • Durability: non-flammable and suitable for industrial applications. • Daylight: roof opening and daylight size are the same as the curb is always vertical. • Flexible: suitable for interior sunblind and available in heights from 15 cm to 50 cm. Can be combined with all types of openable windows. Versions: Choose a fixed or openable plastic skylight, with options for electric or manual operation. Also ideal for smoke extraction systems (SHE). Certification: Our curbs are CE marked according to EN 1873:2014 and comply with the EN 12101-2 and NBN S21-208-1 and -3 standards. Types & insulation: • Standard: 40 mm rockwool insulation (U-value: 0.84 W/m².K). • EP: 50 mm PUR insulation (U-value: 0.51 W/m².K). Both types are equipped with bitumen glass fleece. Round versions are uninsulated, with polyester alternatives available. For extra security, there are options with a burglar-proof grid. Choose Skylux for the best quality and performance. | https://skylux.eu/en/products/metaal-opstand-800-x-1300?variant=47372162433357 | https://skylux.eu/cdn/shop/products/M15-rechthoek_11222961-0de6-4719-a942-eabada691d13.png?v=1696329220&width=1600 | https://skylux.eu/cdn/shop/files/Metaal-opstand-80x130-cm-Metaal-opstand.png?v=1741092682&width=1600 | https://skylux.eu/cdn/shop/products/M20-rechthoek_2a90dc8b-fada-4372-b5c1-0dd5d73f79e3.png?v=1696329203&width=1600 | https://skylux.eu/cdn/shop/products/M25-rechthoek_277e6302-5b9f-4e0e-afe1-48029fb5a4c7.png?v=1696329205&width=1600 | https://skylux.eu/cdn/shop/products/M30-rechthoek_774538e1-76b4-4d60-9de5-a389a6a9c788.png?v=1696329207&width=1600 |  | <div style="text-align: left;">Skylux Metal curb 800 x 1300: strong and versatile for your roof</div> <p style="text-align: left;">Discover the features of the Skylux metal curb 800 x 1300, perfect for modern construction projects.</p> <h2 style="text-align: left;">Features:</h2> <ul> <li style="text-align: left;"> <strong>Durability</strong>: non-flammable and suitable for industrial applications.</li> <li style="text-align: left;"> <strong>Daylight</strong>: roof opening and daylight size are the same as the curb is always vertical.</li> <li style="text-align: left;"> <strong>Flexible</strong>: suitable for interior sunblind and available in heights from 15 cm to 50 cm. Can be combined with all types of openable windows.</li> </ul> <br> <h2 style="text-align: left;">Versions:</h2> <p style="text-align: left;">Choose a fixed or openable plastic skylight, with options for electric or manual operation. Also ideal for smoke extraction systems (SHE).</p> <h2 style="text-align: left;">Certification:</h2> <p style="text-align: left;">Our curbs are CE marked according to EN 1873:2014 and comply with the EN 12101-2 and NBN S21-208-1 and -3 standards.</p> <h2 style="text-align: left;">Types &amp; insulation:</h2> <ul> <li style="text-align: left;"> <strong>Standard</strong>: 40 mm rockwool insulation (U-value: 0.84 W/m².K).</li> <li style="text-align: left;"> <strong>EP</strong>: 50 mm PUR insulation (U-value: 0.51 W/m².K).</li> </ul> <p style="text-align: left;">Both types are equipped with bitumen glass fleece. Round versions are uninsulated, with polyester alternatives available. For extra security, there are options with a burglar-proof grid.</p> <footer> <p style="text-align: left;">Choose Skylux for the best quality and performance.</p> </footer> | metaal-opstand-800-x-1300 | 8676545298765 | 47372162433357
Curbs | Metal curb | Skylux | Metal curb 80x130 cm | Without / M20 (20 cm high) | 3207 | 5412970032076 | 477.95 | Yes | 10-15 | 29 | Options | Without | Version | M20 (20 cm high) |  |  | 800 x 1300 mm | 1300 | 800 |  |  |  | Rectangular | 0.51 W/M²K - 0.84 W/M²K | Metal curb | C10 |  | Skylux Metal curb 800 x 1300: strong and versatile for your roof Discover the features of the Skylux metal curb 800 x 1300, perfect for modern construction projects. Features: • Durability: non-flammable and suitable for industrial applications. • Daylight: roof opening and daylight size are the same as the curb is always vertical. • Flexible: suitable for interior sunblind and available in heights from 15 cm to 50 cm. Can be combined with all types of openable windows. Versions: Choose a fixed or openable plastic skylight, with options for electric or manual operation. Also ideal for smoke extraction systems (SHE). Certification: Our curbs are CE marked according to EN 1873:2014 and comply with the EN 12101-2 and NBN S21-208-1 and -3 standards. Types & insulation: • Standard: 40 mm rockwool insulation (U-value: 0.84 W/m².K). • EP: 50 mm PUR insulation (U-value: 0.51 W/m².K). Both types are equipped with bitumen glass fleece. Round versions are uninsulated, with polyester alternatives available. For extra security, there are options with a burglar-proof grid. Choose Skylux for the best quality and performance. | https://skylux.eu/en/products/metaal-opstand-800-x-1300?variant=47372162466125 | https://skylux.eu/cdn/shop/products/M20-rechthoek_75914634-7023-484c-91ef-bdc8ee3a936e.png?v=1696329221&width=1600 | https://skylux.eu/cdn/shop/files/Metaal-opstand-80x130-cm-Metaal-opstand.png?v=1741092682&width=1600 | https://skylux.eu/cdn/shop/products/M20-rechthoek_2a90dc8b-fada-4372-b5c1-0dd5d73f79e3.png?v=1696329203&width=1600 | https://skylux.eu/cdn/shop/products/M25-rechthoek_277e6302-5b9f-4e0e-afe1-48029fb5a4c7.png?v=1696329205&width=1600 | https://skylux.eu/cdn/shop/products/M30-rechthoek_774538e1-76b4-4d60-9de5-a389a6a9c788.png?v=1696329207&width=1600 |  | <div style="text-align: left;">Skylux Metal curb 800 x 1300: strong and versatile for your roof</div> <p style="text-align: left;">Discover the features of the Skylux metal curb 800 x 1300, perfect for modern construction projects.</p> <h2 style="text-align: left;">Features:</h2> <ul> <li style="text-align: left;"> <strong>Durability</strong>: non-flammable and suitable for industrial applications.</li> <li style="text-align: left;"> <strong>Daylight</strong>: roof opening and daylight size are the same as the curb is always vertical.</li> <li style="text-align: left;"> <strong>Flexible</strong>: suitable for interior sunblind and available in heights from 15 cm to 50 cm. Can be combined with all types of openable windows.</li> </ul> <br> <h2 style="text-align: left;">Versions:</h2> <p style="text-align: left;">Choose a fixed or openable plastic skylight, with options for electric or manual operation. Also ideal for smoke extraction systems (SHE).</p> <h2 style="text-align: left;">Certification:</h2> <p style="text-align: left;">Our curbs are CE marked according to EN 1873:2014 and comply with the EN 12101-2 and NBN S21-208-1 and -3 standards.</p> <h2 style="text-align: left;">Types &amp; insulation:</h2> <ul> <li style="text-align: left;"> <strong>Standard</strong>: 40 mm rockwool insulation (U-value: 0.84 W/m².K).</li> <li style="text-align: left;"> <strong>EP</strong>: 50 mm PUR insulation (U-value: 0.51 W/m².K).</li> </ul> <p style="text-align: left;">Both types are equipped with bitumen glass fleece. Round versions are uninsulated, with polyester alternatives available. For extra security, there are options with a burglar-proof grid.</p> <footer> <p style="text-align: left;">Choose Skylux for the best quality and performance.</p> </footer> | metaal-opstand-800-x-1300 | 8676545298765 | 47372162466125
Curbs | Metal curb | Skylux | Metal curb 80x130 cm | Without / M25 (25 cm high) | 734 | 5412970007340 | 511.85 | Yes | 10-15 | 21.42 | Options | Without | Version | M25 (25 cm high) |  |  | 800 x 1300 mm | 1300 | 800 |  |  |  | Rectangular | 0.51 W/M²K - 0.84 W/M²K | Metal curb | C10 |  | Skylux Metal curb 800 x 1300: strong and versatile for your roof Discover the features of the Skylux metal curb 800 x 1300, perfect for modern construction projects. Features: • Durability: non-flammable and suitable for industrial applications. • Daylight: roof opening and daylight size are the same as the curb is always vertical. • Flexible: suitable for interior sunblind and available in heights from 15 cm to 50 cm. Can be combined with all types of openable windows. Versions: Choose a fixed or openable plastic skylight, with options for electric or manual operation. Also ideal for smoke extraction systems (SHE). Certification: Our curbs are CE marked according to EN 1873:2014 and comply with the EN 12101-2 and NBN S21-208-1 and -3 standards. Types & insulation: • Standard: 40 mm rockwool insulation (U-value: 0.84 W/m².K). • EP: 50 mm PUR insulation (U-value: 0.51 W/m².K). Both types are equipped with bitumen glass fleece. Round versions are uninsulated, with polyester alternatives available. For extra security, there are options with a burglar-proof grid. Choose Skylux for the best quality and performance. | https://skylux.eu/en/products/metaal-opstand-800-x-1300?variant=47372162498893 | https://skylux.eu/cdn/shop/products/M25-rechthoek_7c816c84-957f-4dfe-896d-ec1f0a6a63cf.png?v=1696329223&width=1600 | https://skylux.eu/cdn/shop/files/Metaal-opstand-80x130-cm-Metaal-opstand.png?v=1741092682&width=1600 | https://skylux.eu/cdn/shop/products/M20-rechthoek_2a90dc8b-fada-4372-b5c1-0dd5d73f79e3.png?v=1696329203&width=1600 | https://skylux.eu/cdn/shop/products/M25-rechthoek_277e6302-5b9f-4e0e-afe1-48029fb5a4c7.png?v=1696329205&width=1600 | https://skylux.eu/cdn/shop/products/M30-rechthoek_774538e1-76b4-4d60-9de5-a389a6a9c788.png?v=1696329207&width=1600 |  | <div style="text-align: left;">Skylux Metal curb 800 x 1300: strong and versatile for your roof</div> <p style="text-align: left;">Discover the features of the Skylux metal curb 800 x 1300, perfect for modern construction projects.</p> <h2 style="text-align: left;">Features:</h2> <ul> <li style="text-align: left;"> <strong>Durability</strong>: non-flammable and suitable for industrial applications.</li> <li style="text-align: left;"> <strong>Daylight</strong>: roof opening and daylight size are the same as the curb is always vertical.</li> <li style="text-align: left;"> <strong>Flexible</strong>: suitable for interior sunblind and available in heights from 15 cm to 50 cm. Can be combined with all types of openable windows.</li> </ul> <br> <h2 style="text-align: left;">Versions:</h2> <p style="text-align: left;">Choose a fixed or openable plastic skylight, with options for electric or manual operation. Also ideal for smoke extraction systems (SHE).</p> <h2 style="text-align: left;">Certification:</h2> <p style="text-align: left;">Our curbs are CE marked according to EN 1873:2014 and comply with the EN 12101-2 and NBN S21-208-1 and -3 standards.</p> <h2 style="text-align: left;">Types &amp; insulation:</h2> <ul> <li style="text-align: left;"> <strong>Standard</strong>: 40 mm rockwool insulation (U-value: 0.84 W/m².K).</li> <li style="text-align: left;"> <strong>EP</strong>: 50 mm PUR insulation (U-value: 0.51 W/m².K).</li> </ul> <p style="text-align: left;">Both types are equipped with bitumen glass fleece. Round versions are uninsulated, with polyester alternatives available. For extra security, there are options with a burglar-proof grid.</p> <footer> <p style="text-align: left;">Choose Skylux for the best quality and performance.</p> </footer> | metaal-opstand-800-x-1300 | 8676545298765 | 47372162498893
Curbs | Metal curb | Skylux | Metal curb 80x130 cm | Without / M30 (30 cm high) | 767 | 5412970007678 | 539.7 | Yes | 10-15 | 32 | Options | Without | Version | M30 (30 cm high) |  |  | 800 x 1300 mm | 1300 | 800 |  |  |  | Rectangular | 0.51 W/M²K - 0.84 W/M²K | Metal curb | C10 |  | Skylux Metal curb 800 x 1300: strong and versatile for your roof Discover the features of the Skylux metal curb 800 x 1300, perfect for modern construction projects. Features: • Durability: non-flammable and suitable for industrial applications. • Daylight: roof opening and daylight size are the same as the curb is always vertical. • Flexible: suitable for interior sunblind and available in heights from 15 cm to 50 cm. Can be combined with all types of openable windows. Versions: Choose a fixed or openable plastic skylight, with options for electric or manual operation. Also ideal for smoke extraction systems (SHE). Certification: Our curbs are CE marked according to EN 1873:2014 and comply with the EN 12101-2 and NBN S21-208-1 and -3 standards. Types & insulation: • Standard: 40 mm rockwool insulation (U-value: 0.84 W/m².K). • EP: 50 mm PUR insulation (U-value: 0.51 W/m².K). Both types are equipped with bitumen glass fleece. Round versions are uninsulated, with polyester alternatives available. For extra security, there are options with a burglar-proof grid. Choose Skylux for the best quality and performance. | https://skylux.eu/en/products/metaal-opstand-800-x-1300?variant=47372162531661 | https://skylux.eu/cdn/shop/products/M30-rechthoek_71c881d7-03d4-4bf7-9bb5-73899dcfbb0f.png?v=1696329225&width=1600 | https://skylux.eu/cdn/shop/files/Metaal-opstand-80x130-cm-Metaal-opstand.png?v=1741092682&width=1600 | https://skylux.eu/cdn/shop/products/M20-rechthoek_2a90dc8b-fada-4372-b5c1-0dd5d73f79e3.png?v=1696329203&width=1600 | https://skylux.eu/cdn/shop/products/M25-rechthoek_277e6302-5b9f-4e0e-afe1-48029fb5a4c7.png?v=1696329205&width=1600 | https://skylux.eu/cdn/shop/products/M30-rechthoek_774538e1-76b4-4d60-9de5-a389a6a9c788.png?v=1696329207&width=1600 |  | <div style="text-align: left;">Skylux Metal curb 800 x 1300: strong and versatile for your roof</div> <p style="text-align: left;">Discover the features of the Skylux metal curb 800 x 1300, perfect for modern construction projects.</p> <h2 style="text-align: left;">Features:</h2> <ul> <li style="text-align: left;"> <strong>Durability</strong>: non-flammable and suitable for industrial applications.</li> <li style="text-align: left;"> <strong>Daylight</strong>: roof opening and daylight size are the same as the curb is always vertical.</li> <li style="text-align: left;"> <strong>Flexible</strong>: suitable for interior sunblind and available in heights from 15 cm to 50 cm. Can be combined with all types of openable windows.</li> </ul> <br> <h2 style="text-align: left;">Versions:</h2> <p style="text-align: left;">Choose a fixed or openable plastic skylight, with options for electric or manual operation. Also ideal for smoke extraction systems (SHE).</p> <h2 style="text-align: left;">Certification:</h2> <p style="text-align: left;">Our curbs are CE marked according to EN 1873:2014 and comply with the EN 12101-2 and NBN S21-208-1 and -3 standards.</p> <h2 style="text-align: left;">Types &amp; insulation:</h2> <ul> <li style="text-align: left;"> <strong>Standard</strong>: 40 mm rockwool insulation (U-value: 0.84 W/m².K).</li> <li style="text-align: left;"> <strong>EP</strong>: 50 mm PUR insulation (U-value: 0.51 W/m².K).</li> </ul> <p style="text-align: left;">Both types are equipped with bitumen glass fleece. Round versions are uninsulated, with polyester alternatives available. For extra security, there are options with a burglar-proof grid.</p> <footer> <p style="text-align: left;">Choose Skylux for the best quality and performance.</p> </footer> | metaal-opstand-800-x-1300 | 8676545298765 | 47372162531661
Curbs | Metal curb | Skylux | Metal curb 80x130 cm | EP (insulated 0.51 /m²K) / M20 (20 cm high) | 47528 | 5412970475286 | 573.55 | Yes | 10-15 | 29 | Options | EP (insulated 0.51 /m²K) | Version | M20 (20 cm high) |  |  | 800 x 1300 mm | 1300 | 800 |  |  |  | Rectangular | 0.51 W/M²K - 0.84 W/M²K | Metal curb | C10 |  | Skylux Metal curb 800 x 1300: strong and versatile for your roof Discover the features of the Skylux metal curb 800 x 1300, perfect for modern construction projects. Features: • Durability: non-flammable and suitable for industrial applications. • Daylight: roof opening and daylight size are the same as the curb is always vertical. • Flexible: suitable for interior sunblind and available in heights from 15 cm to 50 cm. Can be combined with all types of openable windows. Versions: Choose a fixed or openable plastic skylight, with options for electric or manual operation. Also ideal for smoke extraction systems (SHE). Certification: Our curbs are CE marked according to EN 1873:2014 and comply with the EN 12101-2 and NBN S21-208-1 and -3 standards. Types & insulation: • Standard: 40 mm rockwool insulation (U-value: 0.84 W/m².K). • EP: 50 mm PUR insulation (U-value: 0.51 W/m².K). Both types are equipped with bitumen glass fleece. Round versions are uninsulated, with polyester alternatives available. For extra security, there are options with a burglar-proof grid. Choose Skylux for the best quality and performance. | https://skylux.eu/en/products/metaal-opstand-800-x-1300?variant=47372162564429 | https://skylux.eu/cdn/shop/products/M20-rechthoek_75914634-7023-484c-91ef-bdc8ee3a936e.png?v=1696329221&width=1600 | https://skylux.eu/cdn/shop/files/Metaal-opstand-80x130-cm-Metaal-opstand.png?v=1741092682&width=1600 | https://skylux.eu/cdn/shop/products/M20-rechthoek_2a90dc8b-fada-4372-b5c1-0dd5d73f79e3.png?v=1696329203&width=1600 | https://skylux.eu/cdn/shop/products/M25-rechthoek_277e6302-5b9f-4e0e-afe1-48029fb5a4c7.png?v=1696329205&width=1600 | https://skylux.eu/cdn/shop/products/M30-rechthoek_774538e1-76b4-4d60-9de5-a389a6a9c788.png?v=1696329207&width=1600 |  | <div style="text-align: left;">Skylux Metal curb 800 x 1300: strong and versatile for your roof</div> <p style="text-align: left;">Discover the features of the Skylux metal curb 800 x 1300, perfect for modern construction projects.</p> <h2 style="text-align: left;">Features:</h2> <ul> <li style="text-align: left;"> <strong>Durability</strong>: non-flammable and suitable for industrial applications.</li> <li style="text-align: left;"> <strong>Daylight</strong>: roof opening and daylight size are the same as the curb is always vertical.</li> <li style="text-align: left;"> <strong>Flexible</strong>: suitable for interior sunblind and available in heights from 15 cm to 50 cm. Can be combined with all types of openable windows.</li> </ul> <br> <h2 style="text-align: left;">Versions:</h2> <p style="text-align: left;">Choose a fixed or openable plastic skylight, with options for electric or manual operation. Also ideal for smoke extraction systems (SHE).</p> <h2 style="text-align: left;">Certification:</h2> <p style="text-align: left;">Our curbs are CE marked according to EN 1873:2014 and comply with the EN 12101-2 and NBN S21-208-1 and -3 standards.</p> <h2 style="text-align: left;">Types &amp; insulation:</h2> <ul> <li style="text-align: left;"> <strong>Standard</strong>: 40 mm rockwool insulation (U-value: 0.84 W/m².K).</li> <li style="text-align: left;"> <strong>EP</strong>: 50 mm PUR insulation (U-value: 0.51 W/m².K).</li> </ul> <p style="text-align: left;">Both types are equipped with bitumen glass fleece. Round versions are uninsulated, with polyester alternatives available. For extra security, there are options with a burglar-proof grid.</p> <footer> <p style="text-align: left;">Choose Skylux for the best quality and performance.</p> </footer> | metaal-opstand-800-x-1300 | 8676545298765 | 47372162564429
Curbs | Metal curb | Skylux | Metal curb 80x130 cm | Without / M40 (40 cm high) | 3342 | 5412970033424 | 615.9 | Yes | 10-15 | 36 | Options | Without | Version | M40 (40 cm high) |  |  | 800 x 1300 mm | 1300 | 800 |  |  |  | Rectangular | 0.51 W/M²K - 0.84 W/M²K | Metal curb | C10 |  | Skylux Metal curb 800 x 1300: strong and versatile for your roof Discover the features of the Skylux metal curb 800 x 1300, perfect for modern construction projects. Features: • Durability: non-flammable and suitable for industrial applications. • Daylight: roof opening and daylight size are the same as the curb is always vertical. • Flexible: suitable for interior sunblind and available in heights from 15 cm to 50 cm. Can be combined with all types of openable windows. Versions: Choose a fixed or openable plastic skylight, with options for electric or manual operation. Also ideal for smoke extraction systems (SHE). Certification: Our curbs are CE marked according to EN 1873:2014 and comply with the EN 12101-2 and NBN S21-208-1 and -3 standards. Types & insulation: • Standard: 40 mm rockwool insulation (U-value: 0.84 W/m².K). • EP: 50 mm PUR insulation (U-value: 0.51 W/m².K). Both types are equipped with bitumen glass fleece. Round versions are uninsulated, with polyester alternatives available. For extra security, there are options with a burglar-proof grid. Choose Skylux for the best quality and performance. | https://skylux.eu/en/products/metaal-opstand-800-x-1300?variant=47372162597197 | https://skylux.eu/cdn/shop/products/M40-rechthoek_0ff60adc-3242-44c7-988b-dae0aa71bfba.png?v=1696329227&width=1600 | https://skylux.eu/cdn/shop/files/Metaal-opstand-80x130-cm-Metaal-opstand.png?v=1741092682&width=1600 | https://skylux.eu/cdn/shop/products/M20-rechthoek_2a90dc8b-fada-4372-b5c1-0dd5d73f79e3.png?v=1696329203&width=1600 | https://skylux.eu/cdn/shop/products/M25-rechthoek_277e6302-5b9f-4e0e-afe1-48029fb5a4c7.png?v=1696329205&width=1600 | https://skylux.eu/cdn/shop/products/M30-rechthoek_774538e1-76b4-4d60-9de5-a389a6a9c788.png?v=1696329207&width=1600 |  | <div style="text-align: left;">Skylux Metal curb 800 x 1300: strong and versatile for your roof</div> <p style="text-align: left;">Discover the features of the Skylux metal curb 800 x 1300, perfect for modern construction projects.</p> <h2 style="text-align: left;">Features:</h2> <ul> <li style="text-align: left;"> <strong>Durability</strong>: non-flammable and suitable for industrial applications.</li> <li style="text-align: left;"> <strong>Daylight</strong>: roof opening and daylight size are the same as the curb is always vertical.</li> <li style="text-align: left;"> <strong>Flexible</strong>: suitable for interior sunblind and available in heights from 15 cm to 50 cm. Can be combined with all types of openable windows.</li> </ul> <br> <h2 style="text-align: left;">Versions:</h2> <p style="text-align: left;">Choose a fixed or openable plastic skylight, with options for electric or manual operation. Also ideal for smoke extraction systems (SHE).</p> <h2 style="text-align: left;">Certification:</h2> <p style="text-align: left;">Our curbs are CE marked according to EN 1873:2014 and comply with the EN 12101-2 and NBN S21-208-1 and -3 standards.</p> <h2 style="text-align: left;">Types &amp; insulation:</h2> <ul> <li style="text-align: left;"> <strong>Standard</strong>: 40 mm rockwool insulation (U-value: 0.84 W/m².K).</li> <li style="text-align: left;"> <strong>EP</strong>: 50 mm PUR insulation (U-value: 0.51 W/m².K).</li> </ul> <p style="text-align: left;">Both types are equipped with bitumen glass fleece. Round versions are uninsulated, with polyester alternatives available. For extra security, there are options with a burglar-proof grid.</p> <footer> <p style="text-align: left;">Choose Skylux for the best quality and performance.</p> </footer> | metaal-opstand-800-x-1300 | 8676545298765 | 47372162597197
Curbs | Metal curb | Skylux | Metal curb 80x130 cm | Without / M50 (50 cm high) | 3398 | 5412970033981 | 661.9 | Yes | 10-15 | 43 | Options | Without | Version | M50 (50 cm high) |  |  | 800 x 1300 mm | 1300 | 800 |  |  |  | Rectangular | 0.51 W/M²K - 0.84 W/M²K | Metal curb | C10 |  | Skylux Metal curb 800 x 1300: strong and versatile for your roof Discover the features of the Skylux metal curb 800 x 1300, perfect for modern construction projects. Features: • Durability: non-flammable and suitable for industrial applications. • Daylight: roof opening and daylight size are the same as the curb is always vertical. • Flexible: suitable for interior sunblind and available in heights from 15 cm to 50 cm. Can be combined with all types of openable windows. Versions: Choose a fixed or openable plastic skylight, with options for electric or manual operation. Also ideal for smoke extraction systems (SHE). Certification: Our curbs are CE marked according to EN 1873:2014 and comply with the EN 12101-2 and NBN S21-208-1 and -3 standards. Types & insulation: • Standard: 40 mm rockwool insulation (U-value: 0.84 W/m².K). • EP: 50 mm PUR insulation (U-value: 0.51 W/m².K). Both types are equipped with bitumen glass fleece. Round versions are uninsulated, with polyester alternatives available. For extra security, there are options with a burglar-proof grid. Choose Skylux for the best quality and performance. | https://skylux.eu/en/products/metaal-opstand-800-x-1300?variant=47372162629965 | https://skylux.eu/cdn/shop/products/M50-rechthoek_8b0c9ee1-14ad-444a-8338-c1a0dbb56a07.png?v=1696329228&width=1600 | https://skylux.eu/cdn/shop/files/Metaal-opstand-80x130-cm-Metaal-opstand.png?v=1741092682&width=1600 | https://skylux.eu/cdn/shop/products/M20-rechthoek_2a90dc8b-fada-4372-b5c1-0dd5d73f79e3.png?v=1696329203&width=1600 | https://skylux.eu/cdn/shop/products/M25-rechthoek_277e6302-5b9f-4e0e-afe1-48029fb5a4c7.png?v=1696329205&width=1600 | https://skylux.eu/cdn/shop/products/M30-rechthoek_774538e1-76b4-4d60-9de5-a389a6a9c788.png?v=1696329207&width=1600 |  | <div style="text-align: left;">Skylux Metal curb 800 x 1300: strong and versatile for your roof</div> <p style="text-align: left;">Discover the features of the Skylux metal curb 800 x 1300, perfect for modern construction projects.</p> <h2 style="text-align: left;">Features:</h2> <ul> <li style="text-align: left;"> <strong>Durability</strong>: non-flammable and suitable for industrial applications.</li> <li style="text-align: left;"> <strong>Daylight</strong>: roof opening and daylight size are the same as the curb is always vertical.</li> <li style="text-align: left;"> <strong>Flexible</strong>: suitable for interior sunblind and available in heights from 15 cm to 50 cm. Can be combined with all types of openable windows.</li> </ul> <br> <h2 style="text-align: left;">Versions:</h2> <p style="text-align: left;">Choose a fixed or openable plastic skylight, with options for electric or manual operation. Also ideal for smoke extraction systems (SHE).</p> <h2 style="text-align: left;">Certification:</h2> <p style="text-align: left;">Our curbs are CE marked according to EN 1873:2014 and comply with the EN 12101-2 and NBN S21-208-1 and -3 standards.</p> <h2 style="text-align: left;">Types &amp; insulation:</h2> <ul> <li style="text-align: left;"> <strong>Standard</strong>: 40 mm rockwool insulation (U-value: 0.84 W/m².K).</li> <li style="text-align: left;"> <strong>EP</strong>: 50 mm PUR insulation (U-value: 0.51 W/m².K).</li> </ul> <p style="text-align: left;">Both types are equipped with bitumen glass fleece. Round versions are uninsulated, with polyester alternatives available. For extra security, there are options with a burglar-proof grid.</p> <footer> <p style="text-align: left;">Choose Skylux for the best quality and performance.</p> </footer> | metaal-opstand-800-x-1300 | 8676545298765 | 47372162629965
Curbs | Metal curb | Skylux | Metal curb 80x130 cm | burglar-proof grid / M15 (15 cm high) | 19506 | 5412970195061 | 803.45 | Yes | 10-15 | 31.24 | Options | burglar-proof grid | Version | M15 (15 cm high) |  |  | 800 x 1300 mm | 1300 | 800 |  |  |  | Rectangular | 0.51 W/M²K - 0.84 W/M²K | Metal curb | C10 |  | Skylux Metal curb 800 x 1300: strong and versatile for your roof Discover the features of the Skylux metal curb 800 x 1300, perfect for modern construction projects. Features: • Durability: non-flammable and suitable for industrial applications. • Daylight: roof opening and daylight size are the same as the curb is always vertical. • Flexible: suitable for interior sunblind and available in heights from 15 cm to 50 cm. Can be combined with all types of openable windows. Versions: Choose a fixed or openable plastic skylight, with options for electric or manual operation. Also ideal for smoke extraction systems (SHE). Certification: Our curbs are CE marked according to EN 1873:2014 and comply with the EN 12101-2 and NBN S21-208-1 and -3 standards. Types & insulation: • Standard: 40 mm rockwool insulation (U-value: 0.84 W/m².K). • EP: 50 mm PUR insulation (U-value: 0.51 W/m².K). Both types are equipped with bitumen glass fleece. Round versions are uninsulated, with polyester alternatives available. For extra security, there are options with a burglar-proof grid. Choose Skylux for the best quality and performance. | https://skylux.eu/en/products/metaal-opstand-800-x-1300?variant=47372162662733 | https://skylux.eu/cdn/shop/products/M15-rechthoek-rooster_a87a5c5b-7e48-471a-a43e-9cb3be3fd04e.png?v=1696329230&width=1600 | https://skylux.eu/cdn/shop/files/Metaal-opstand-80x130-cm-Metaal-opstand.png?v=1741092682&width=1600 | https://skylux.eu/cdn/shop/products/M20-rechthoek_2a90dc8b-fada-4372-b5c1-0dd5d73f79e3.png?v=1696329203&width=1600 | https://skylux.eu/cdn/shop/products/M25-rechthoek_277e6302-5b9f-4e0e-afe1-48029fb5a4c7.png?v=1696329205&width=1600 | https://skylux.eu/cdn/shop/products/M30-rechthoek_774538e1-76b4-4d60-9de5-a389a6a9c788.png?v=1696329207&width=1600 |  | <div style="text-align: left;">Skylux Metal curb 800 x 1300: strong and versatile for your roof</div> <p style="text-align: left;">Discover the features of the Skylux metal curb 800 x 1300, perfect for modern construction projects.</p> <h2 style="text-align: left;">Features:</h2> <ul> <li style="text-align: left;"> <strong>Durability</strong>: non-flammable and suitable for industrial applications.</li> <li style="text-align: left;"> <strong>Daylight</strong>: roof opening and daylight size are the same as the curb is always vertical.</li> <li style="text-align: left;"> <strong>Flexible</strong>: suitable for interior sunblind and available in heights from 15 cm to 50 cm. Can be combined with all types of openable windows.</li> </ul> <br> <h2 style="text-align: left;">Versions:</h2> <p style="text-align: left;">Choose a fixed or openable plastic skylight, with options for electric or manual operation. Also ideal for smoke extraction systems (SHE).</p> <h2 style="text-align: left;">Certification:</h2> <p style="text-align: left;">Our curbs are CE marked according to EN 1873:2014 and comply with the EN 12101-2 and NBN S21-208-1 and -3 standards.</p> <h2 style="text-align: left;">Types &amp; insulation:</h2> <ul> <li style="text-align: left;"> <strong>Standard</strong>: 40 mm rockwool insulation (U-value: 0.84 W/m².K).</li> <li style="text-align: left;"> <strong>EP</strong>: 50 mm PUR insulation (U-value: 0.51 W/m².K).</li> </ul> <p style="text-align: left;">Both types are equipped with bitumen glass fleece. Round versions are uninsulated, with polyester alternatives available. For extra security, there are options with a burglar-proof grid.</p> <footer> <p style="text-align: left;">Choose Skylux for the best quality and performance.</p> </footer> | metaal-opstand-800-x-1300 | 8676545298765 | 47372162662733
Curbs | Metal curb | Skylux | Metal curb 80x130 cm | burglar-proof grid / M25 (25 cm high) | 22061 | 5412970220619 | 878.5 | Yes | 10-15 | 43.8 | Options | burglar-proof grid | Version | M25 (25 cm high) |  |  | 800 x 1300 mm | 1300 | 800 |  |  |  | Rectangular | 0.51 W/M²K - 0.84 W/M²K | Metal curb | C10 |  | Skylux Metal curb 800 x 1300: strong and versatile for your roof Discover the features of the Skylux metal curb 800 x 1300, perfect for modern construction projects. Features: • Durability: non-flammable and suitable for industrial applications. • Daylight: roof opening and daylight size are the same as the curb is always vertical. • Flexible: suitable for interior sunblind and available in heights from 15 cm to 50 cm. Can be combined with all types of openable windows. Versions: Choose a fixed or openable plastic skylight, with options for electric or manual operation. Also ideal for smoke extraction systems (SHE). Certification: Our curbs are CE marked according to EN 1873:2014 and comply with the EN 12101-2 and NBN S21-208-1 and -3 standards. Types & insulation: • Standard: 40 mm rockwool insulation (U-value: 0.84 W/m².K). • EP: 50 mm PUR insulation (U-value: 0.51 W/m².K). Both types are equipped with bitumen glass fleece. Round versions are uninsulated, with polyester alternatives available. For extra security, there are options with a burglar-proof grid. Choose Skylux for the best quality and performance. | https://skylux.eu/en/products/metaal-opstand-800-x-1300?variant=47372162695501 | https://skylux.eu/cdn/shop/products/M25-rechthoek-rooster_29d4f771-494b-4359-bf74-e8e5fe5a23dd.png?v=1696329232&width=1600 | https://skylux.eu/cdn/shop/files/Metaal-opstand-80x130-cm-Metaal-opstand.png?v=1741092682&width=1600 | https://skylux.eu/cdn/shop/products/M20-rechthoek_2a90dc8b-fada-4372-b5c1-0dd5d73f79e3.png?v=1696329203&width=1600 | https://skylux.eu/cdn/shop/products/M25-rechthoek_277e6302-5b9f-4e0e-afe1-48029fb5a4c7.png?v=1696329205&width=1600 | https://skylux.eu/cdn/shop/products/M30-rechthoek_774538e1-76b4-4d60-9de5-a389a6a9c788.png?v=1696329207&width=1600 |  | <div style="text-align: left;">Skylux Metal curb 800 x 1300: strong and versatile for your roof</div> <p style="text-align: left;">Discover the features of the Skylux metal curb 800 x 1300, perfect for modern construction projects.</p> <h2 style="text-align: left;">Features:</h2> <ul> <li style="text-align: left;"> <strong>Durability</strong>: non-flammable and suitable for industrial applications.</li> <li style="text-align: left;"> <strong>Daylight</strong>: roof opening and daylight size are the same as the curb is always vertical.</li> <li style="text-align: left;"> <strong>Flexible</strong>: suitable for interior sunblind and available in heights from 15 cm to 50 cm. Can be combined with all types of openable windows.</li> </ul> <br> <h2 style="text-align: left;">Versions:</h2> <p style="text-align: left;">Choose a fixed or openable plastic skylight, with options for electric or manual operation. Also ideal for smoke extraction systems (SHE).</p> <h2 style="text-align: left;">Certification:</h2> <p style="text-align: left;">Our curbs are CE marked according to EN 1873:2014 and comply with the EN 12101-2 and NBN S21-208-1 and -3 standards.</p> <h2 style="text-align: left;">Types &amp; insulation:</h2> <ul> <li style="text-align: left;"> <strong>Standard</strong>: 40 mm rockwool insulation (U-value: 0.84 W/m².K).</li> <li style="text-align: left;"> <strong>EP</strong>: 50 mm PUR insulation (U-value: 0.51 W/m².K).</li> </ul> <p style="text-align: left;">Both types are equipped with bitumen glass fleece. Round versions are uninsulated, with polyester alternatives available. For extra security, there are options with a burglar-proof grid.</p> <footer> <p style="text-align: left;">Choose Skylux for the best quality and performance.</p> </footer> | metaal-opstand-800-x-1300 | 8676545298765 | 47372162695501
Curbs | Metal curb | Skylux | Metal curb 80x130 cm | burglar-proof grid / M40 (40 cm high) | 46116 | 5412970461166 | 982.55 | Yes | 10-15 | 70 | Options | burglar-proof grid | Version | M40 (40 cm high) |  |  | 800 x 1300 mm | 1300 | 800 |  |  |  | Rectangular | 0.51 W/M²K - 0.84 W/M²K | Metal curb | C10 |  | Skylux Metal curb 800 x 1300: strong and versatile for your roof Discover the features of the Skylux metal curb 800 x 1300, perfect for modern construction projects. Features: • Durability: non-flammable and suitable for industrial applications. • Daylight: roof opening and daylight size are the same as the curb is always vertical. • Flexible: suitable for interior sunblind and available in heights from 15 cm to 50 cm. Can be combined with all types of openable windows. Versions: Choose a fixed or openable plastic skylight, with options for electric or manual operation. Also ideal for smoke extraction systems (SHE). Certification: Our curbs are CE marked according to EN 1873:2014 and comply with the EN 12101-2 and NBN S21-208-1 and -3 standards. Types & insulation: • Standard: 40 mm rockwool insulation (U-value: 0.84 W/m².K). • EP: 50 mm PUR insulation (U-value: 0.51 W/m².K). Both types are equipped with bitumen glass fleece. Round versions are uninsulated, with polyester alternatives available. For extra security, there are options with a burglar-proof grid. Choose Skylux for the best quality and performance. | https://skylux.eu/en/products/metaal-opstand-800-x-1300?variant=47372162728269 | https://skylux.eu/cdn/shop/products/M40-rechthoek-rooster_fb394144-d6b0-48f0-a331-e845b25ca486.png?v=1696329234&width=1600 | https://skylux.eu/cdn/shop/files/Metaal-opstand-80x130-cm-Metaal-opstand.png?v=1741092682&width=1600 | https://skylux.eu/cdn/shop/products/M20-rechthoek_2a90dc8b-fada-4372-b5c1-0dd5d73f79e3.png?v=1696329203&width=1600 | https://skylux.eu/cdn/shop/products/M25-rechthoek_277e6302-5b9f-4e0e-afe1-48029fb5a4c7.png?v=1696329205&width=1600 | https://skylux.eu/cdn/shop/products/M30-rechthoek_774538e1-76b4-4d60-9de5-a389a6a9c788.png?v=1696329207&width=1600 |  | <div style="text-align: left;">Skylux Metal curb 800 x 1300: strong and versatile for your roof</div> <p style="text-align: left;">Discover the features of the Skylux metal curb 800 x 1300, perfect for modern construction projects.</p> <h2 style="text-align: left;">Features:</h2> <ul> <li style="text-align: left;"> <strong>Durability</strong>: non-flammable and suitable for industrial applications.</li> <li style="text-align: left;"> <strong>Daylight</strong>: roof opening and daylight size are the same as the curb is always vertical.</li> <li style="text-align: left;"> <strong>Flexible</strong>: suitable for interior sunblind and available in heights from 15 cm to 50 cm. Can be combined with all types of openable windows.</li> </ul> <br> <h2 style="text-align: left;">Versions:</h2> <p style="text-align: left;">Choose a fixed or openable plastic skylight, with options for electric or manual operation. Also ideal for smoke extraction systems (SHE).</p> <h2 style="text-align: left;">Certification:</h2> <p style="text-align: left;">Our curbs are CE marked according to EN 1873:2014 and comply with the EN 12101-2 and NBN S21-208-1 and -3 standards.</p> <h2 style="text-align: left;">Types &amp; insulation:</h2> <ul> <li style="text-align: left;"> <strong>Standard</strong>: 40 mm rockwool insulation (U-value: 0.84 W/m².K).</li> <li style="text-align: left;"> <strong>EP</strong>: 50 mm PUR insulation (U-value: 0.51 W/m².K).</li> </ul> <p style="text-align: left;">Both types are equipped with bitumen glass fleece. Round versions are uninsulated, with polyester alternatives available. For extra security, there are options with a burglar-proof grid.</p> <footer> <p style="text-align: left;">Choose Skylux for the best quality and performance.</p> </footer> | metaal-opstand-800-x-1300 | 8676545298765 | 47372162728269
Curbs | Metal curb | Skylux | Metal curb 80x130 cm | burglar-proof grid / M50 (50 cm high) | 18715 | 5412970187158 | 1028.5 | Yes | 10-15 | 77.5 | Options | burglar-proof grid | Version | M50 (50 cm high) |  |  | 800 x 1300 mm | 1300 | 800 |  |  |  | Rectangular | 0.51 W/M²K - 0.84 W/M²K | Metal curb | C10 |  | Skylux Metal curb 800 x 1300: strong and versatile for your roof Discover the features of the Skylux metal curb 800 x 1300, perfect for modern construction projects. Features: • Durability: non-flammable and suitable for industrial applications. • Daylight: roof opening and daylight size are the same as the curb is always vertical. • Flexible: suitable for interior sunblind and available in heights from 15 cm to 50 cm. Can be combined with all types of openable windows. Versions: Choose a fixed or openable plastic skylight, with options for electric or manual operation. Also ideal for smoke extraction systems (SHE). Certification: Our curbs are CE marked according to EN 1873:2014 and comply with the EN 12101-2 and NBN S21-208-1 and -3 standards. Types & insulation: • Standard: 40 mm rockwool insulation (U-value: 0.84 W/m².K). • EP: 50 mm PUR insulation (U-value: 0.51 W/m².K). Both types are equipped with bitumen glass fleece. Round versions are uninsulated, with polyester alternatives available. For extra security, there are options with a burglar-proof grid. Choose Skylux for the best quality and performance. | https://skylux.eu/en/products/metaal-opstand-800-x-1300?variant=47372162761037 | https://skylux.eu/cdn/shop/products/M50-rechthoek-rooster_c8bb96bf-0c13-40f2-aa08-bd5ce68ff989.png?v=1696329236&width=1600 | https://skylux.eu/cdn/shop/files/Metaal-opstand-80x130-cm-Metaal-opstand.png?v=1741092682&width=1600 | https://skylux.eu/cdn/shop/products/M20-rechthoek_2a90dc8b-fada-4372-b5c1-0dd5d73f79e3.png?v=1696329203&width=1600 | https://skylux.eu/cdn/shop/products/M25-rechthoek_277e6302-5b9f-4e0e-afe1-48029fb5a4c7.png?v=1696329205&width=1600 | https://skylux.eu/cdn/shop/products/M30-rechthoek_774538e1-76b4-4d60-9de5-a389a6a9c788.png?v=1696329207&width=1600 |  | <div style="text-align: left;">Skylux Metal curb 800 x 1300: strong and versatile for your roof</div> <p style="text-align: left;">Discover the features of the Skylux metal curb 800 x 1300, perfect for modern construction projects.</p> <h2 style="text-align: left;">Features:</h2> <ul> <li style="text-align: left;"> <strong>Durability</strong>: non-flammable and suitable for industrial applications.</li> <li style="text-align: left;"> <strong>Daylight</strong>: roof opening and daylight size are the same as the curb is always vertical.</li> <li style="text-align: left;"> <strong>Flexible</strong>: suitable for interior sunblind and available in heights from 15 cm to 50 cm. Can be combined with all types of openable windows.</li> </ul> <br> <h2 style="text-align: left;">Versions:</h2> <p style="text-align: left;">Choose a fixed or openable plastic skylight, with options for electric or manual operation. Also ideal for smoke extraction systems (SHE).</p> <h2 style="text-align: left;">Certification:</h2> <p style="text-align: left;">Our curbs are CE marked according to EN 1873:2014 and comply with the EN 12101-2 and NBN S21-208-1 and -3 standards.</p> <h2 style="text-align: left;">Types &amp; insulation:</h2> <ul> <li style="text-align: left;"> <strong>Standard</strong>: 40 mm rockwool insulation (U-value: 0.84 W/m².K).</li> <li style="text-align: left;"> <strong>EP</strong>: 50 mm PUR insulation (U-value: 0.51 W/m².K).</li> </ul> <p style="text-align: left;">Both types are equipped with bitumen glass fleece. Round versions are uninsulated, with polyester alternatives available. For extra security, there are options with a burglar-proof grid.</p> <footer> <p style="text-align: left;">Choose Skylux for the best quality and performance.</p> </footer> | metaal-opstand-800-x-1300 | 8676545298765 | 47372162761037
Curbs | Metal curb | Skylux | Metal curb 80x130 cm | EP (insulated 0.51 /m²K) / M50 (50 cm high) | 47161 | 5412970471615 | 794.25 | Yes | 10-15 | 43.6 | Options | EP (insulated 0.51 /m²K) | Version | M50 (50 cm high) |  |  | 800 x 1300 mm | 1300 | 800 |  |  |  | Rectangular | 0.51 W/M²K - 0.84 W/M²K | Metal curb | C10 |  | Skylux Metal curb 800 x 1300: strong and versatile for your roof Discover the features of the Skylux metal curb 800 x 1300, perfect for modern construction projects. Features: • Durability: non-flammable and suitable for industrial applications. • Daylight: roof opening and daylight size are the same as the curb is always vertical. • Flexible: suitable for interior sunblind and available in heights from 15 cm to 50 cm. Can be combined with all types of openable windows. Versions: Choose a fixed or openable plastic skylight, with options for electric or manual operation. Also ideal for smoke extraction systems (SHE). Certification: Our curbs are CE marked according to EN 1873:2014 and comply with the EN 12101-2 and NBN S21-208-1 and -3 standards. Types & insulation: • Standard: 40 mm rockwool insulation (U-value: 0.84 W/m².K). • EP: 50 mm PUR insulation (U-value: 0.51 W/m².K). Both types are equipped with bitumen glass fleece. Round versions are uninsulated, with polyester alternatives available. For extra security, there are options with a burglar-proof grid. Choose Skylux for the best quality and performance. | https://skylux.eu/en/products/metaal-opstand-800-x-1300?variant=47372162793805 | https://skylux.eu/cdn/shop/products/M50-rechthoek_8b0c9ee1-14ad-444a-8338-c1a0dbb56a07.png?v=1696329228&width=1600 | https://skylux.eu/cdn/shop/files/Metaal-opstand-80x130-cm-Metaal-opstand.png?v=1741092682&width=1600 | https://skylux.eu/cdn/shop/products/M20-rechthoek_2a90dc8b-fada-4372-b5c1-0dd5d73f79e3.png?v=1696329203&width=1600 | https://skylux.eu/cdn/shop/products/M25-rechthoek_277e6302-5b9f-4e0e-afe1-48029fb5a4c7.png?v=1696329205&width=1600 | https://skylux.eu/cdn/shop/products/M30-rechthoek_774538e1-76b4-4d60-9de5-a389a6a9c788.png?v=1696329207&width=1600 |  | <div style="text-align: left;">Skylux Metal curb 800 x 1300: strong and versatile for your roof</div> <p style="text-align: left;">Discover the features of the Skylux metal curb 800 x 1300, perfect for modern construction projects.</p> <h2 style="text-align: left;">Features:</h2> <ul> <li style="text-align: left;"> <strong>Durability</strong>: non-flammable and suitable for industrial applications.</li> <li style="text-align: left;"> <strong>Daylight</strong>: roof opening and daylight size are the same as the curb is always vertical.</li> <li style="text-align: left;"> <strong>Flexible</strong>: suitable for interior sunblind and available in heights from 15 cm to 50 cm. Can be combined with all types of openable windows.</li> </ul> <br> <h2 style="text-align: left;">Versions:</h2> <p style="text-align: left;">Choose a fixed or openable plastic skylight, with options for electric or manual operation. Also ideal for smoke extraction systems (SHE).</p> <h2 style="text-align: left;">Certification:</h2> <p style="text-align: left;">Our curbs are CE marked according to EN 1873:2014 and comply with the EN 12101-2 and NBN S21-208-1 and -3 standards.</p> <h2 style="text-align: left;">Types &amp; insulation:</h2> <ul> <li style="text-align: left;"> <strong>Standard</strong>: 40 mm rockwool insulation (U-value: 0.84 W/m².K).</li> <li style="text-align: left;"> <strong>EP</strong>: 50 mm PUR insulation (U-value: 0.51 W/m².K).</li> </ul> <p style="text-align: left;">Both types are equipped with bitumen glass fleece. Round versions are uninsulated, with polyester alternatives available. For extra security, there are options with a burglar-proof grid.</p> <footer> <p style="text-align: left;">Choose Skylux for the best quality and performance.</p> </footer> | metaal-opstand-800-x-1300 | 8676545298765 | 47372162793805
Curbs | Metal curb | Skylux | Metal curb 80x140 cm | Without / M15 (15 cm high) | 19888 | 5412970198888 | 442.9 | Yes | 10-15 | 19.55 | Options | Without | Version | M15 (15 cm high) |  |  | 800 x 1400 mm | 1400 | 800 |  |  |  | Rectangular | 0.51 W/M²K - 0.84 W/M²K | Metal curb | C10 |  | Skylux Metal curb 800 x 1400: strong and versatile for your roof Discover the features of the Skylux metal curb 800 x 1400, perfect for modern construction projects. Features: • Durability: non-flammable and suitable for industrial applications. • Daylight: roof opening and daylight size are the same as the curb is always vertical. • Flexible: suitable for interior sunblind and available in heights from 15 cm to 50 cm. Can be combined with all types of openable windows. Versions: Choose a fixed or openable plastic skylight, with options for electric or manual operation. Also ideal for smoke extraction systems (SHE). Certification: Our curbs are CE marked according to EN 1873:2014 and comply with the EN 12101-2 and NBN S21-208-1 and -3 standards. Types & insulation: • Standard: 40 mm rockwool insulation (U-value: 0.84 W/m².K). • EP: 50 mm PUR insulation (U-value: 0.51 W/m².K). Both types are equipped with bitumen glass fleece. Round versions are uninsulated, with polyester alternatives available. For extra security, there are options with a burglar-proof grid. Choose Skylux for the best quality and performance. | https://skylux.eu/en/products/metaal-opstand-800-x-1400?variant=47372164661581 | https://skylux.eu/cdn/shop/products/M15-rechthoek_97acfdb2-1311-4fb1-b0d4-c95cd23dc183.png?v=1696329248&width=1600 | https://skylux.eu/cdn/shop/files/Metaal-opstand-80x140-cm-Metaal-opstand.png?v=1741092689&width=1600 | https://skylux.eu/cdn/shop/products/M20-rechthoek_69bb6fec-d119-47ef-a872-4905c2d2c10a.png?v=1696329239&width=1600 | https://skylux.eu/cdn/shop/products/M25-rechthoek_0ee4dcff-4cc4-4cc0-91f0-bdc9575d26b8.png?v=1696329241&width=1600 | https://skylux.eu/cdn/shop/products/M30-rechthoek_703e4d01-eb16-497c-aef2-44e6315ed9a0.png?v=1696329243&width=1600 |  | <div style="text-align: left;">Skylux Metal curb 800 x 1400: strong and versatile for your roof</div> <p style="text-align: left;">Discover the features of the Skylux metal curb 800 x 1400, perfect for modern construction projects.</p> <h2 style="text-align: left;">Features:</h2> <ul> <li style="text-align: left;"> <strong>Durability</strong>: non-flammable and suitable for industrial applications.</li> <li style="text-align: left;"> <strong>Daylight</strong>: roof opening and daylight size are the same as the curb is always vertical.</li> <li style="text-align: left;"> <strong>Flexible</strong>: suitable for interior sunblind and available in heights from 15 cm to 50 cm. Can be combined with all types of openable windows.</li> </ul> <br> <h2 style="text-align: left;">Versions:</h2> <p style="text-align: left;">Choose a fixed or openable plastic skylight, with options for electric or manual operation. Also ideal for smoke extraction systems (SHE).</p> <h2 style="text-align: left;">Certification:</h2> <p style="text-align: left;">Our curbs are CE marked according to EN 1873:2014 and comply with the EN 12101-2 and NBN S21-208-1 and -3 standards.</p> <h2 style="text-align: left;">Types &amp; insulation:</h2> <ul> <li style="text-align: left;"> <strong>Standard</strong>: 40 mm rockwool insulation (U-value: 0.84 W/m².K).</li> <li style="text-align: left;"> <strong>EP</strong>: 50 mm PUR insulation (U-value: 0.51 W/m².K).</li> </ul> <p style="text-align: left;">Both types are equipped with bitumen glass fleece. Round versions are uninsulated, with polyester alternatives available. For extra security, there are options with a burglar-proof grid.</p> <footer> <p style="text-align: left;">Choose Skylux for the best quality and performance.</p> </footer> | metaal-opstand-800-x-1400 | 8676545560909 | 47372164661581
Curbs | Metal curb | Skylux | Metal curb 80x140 cm | Without / M20 (20 cm high) | 27014 | 5412970270140 | 487.65 | Yes | 10-15 | 30 | Options | Without | Version | M20 (20 cm high) |  |  | 800 x 1400 mm | 1400 | 800 |  |  |  | Rectangular | 0.51 W/M²K - 0.84 W/M²K | Metal curb | C10 |  | Skylux Metal curb 800 x 1400: strong and versatile for your roof Discover the features of the Skylux metal curb 800 x 1400, perfect for modern construction projects. Features: • Durability: non-flammable and suitable for industrial applications. • Daylight: roof opening and daylight size are the same as the curb is always vertical. • Flexible: suitable for interior sunblind and available in heights from 15 cm to 50 cm. Can be combined with all types of openable windows. Versions: Choose a fixed or openable plastic skylight, with options for electric or manual operation. Also ideal for smoke extraction systems (SHE). Certification: Our curbs are CE marked according to EN 1873:2014 and comply with the EN 12101-2 and NBN S21-208-1 and -3 standards. Types & insulation: • Standard: 40 mm rockwool insulation (U-value: 0.84 W/m².K). • EP: 50 mm PUR insulation (U-value: 0.51 W/m².K). Both types are equipped with bitumen glass fleece. Round versions are uninsulated, with polyester alternatives available. For extra security, there are options with a burglar-proof grid. Choose Skylux for the best quality and performance. | https://skylux.eu/en/products/metaal-opstand-800-x-1400?variant=47372164694349 | https://skylux.eu/cdn/shop/products/M20-rechthoek_ed33d045-1889-4a92-8a8f-e1ff10fc6f50.png?v=1696329250&width=1600 | https://skylux.eu/cdn/shop/files/Metaal-opstand-80x140-cm-Metaal-opstand.png?v=1741092689&width=1600 | https://skylux.eu/cdn/shop/products/M20-rechthoek_69bb6fec-d119-47ef-a872-4905c2d2c10a.png?v=1696329239&width=1600 | https://skylux.eu/cdn/shop/products/M25-rechthoek_0ee4dcff-4cc4-4cc0-91f0-bdc9575d26b8.png?v=1696329241&width=1600 | https://skylux.eu/cdn/shop/products/M30-rechthoek_703e4d01-eb16-497c-aef2-44e6315ed9a0.png?v=1696329243&width=1600 |  | <div style="text-align: left;">Skylux Metal curb 800 x 1400: strong and versatile for your roof</div> <p style="text-align: left;">Discover the features of the Skylux metal curb 800 x 1400, perfect for modern construction projects.</p> <h2 style="text-align: left;">Features:</h2> <ul> <li style="text-align: left;"> <strong>Durability</strong>: non-flammable and suitable for industrial applications.</li> <li style="text-align: left;"> <strong>Daylight</strong>: roof opening and daylight size are the same as the curb is always vertical.</li> <li style="text-align: left;"> <strong>Flexible</strong>: suitable for interior sunblind and available in heights from 15 cm to 50 cm. Can be combined with all types of openable windows.</li> </ul> <br> <h2 style="text-align: left;">Versions:</h2> <p style="text-align: left;">Choose a fixed or openable plastic skylight, with options for electric or manual operation. Also ideal for smoke extraction systems (SHE).</p> <h2 style="text-align: left;">Certification:</h2> <p style="text-align: left;">Our curbs are CE marked according to EN 1873:2014 and comply with the EN 12101-2 and NBN S21-208-1 and -3 standards.</p> <h2 style="text-align: left;">Types &amp; insulation:</h2> <ul> <li style="text-align: left;"> <strong>Standard</strong>: 40 mm rockwool insulation (U-value: 0.84 W/m².K).</li> <li style="text-align: left;"> <strong>EP</strong>: 50 mm PUR insulation (U-value: 0.51 W/m².K).</li> </ul> <p style="text-align: left;">Both types are equipped with bitumen glass fleece. Round versions are uninsulated, with polyester alternatives available. For extra security, there are options with a burglar-proof grid.</p> <footer> <p style="text-align: left;">Choose Skylux for the best quality and performance.</p> </footer> | metaal-opstand-800-x-1400 | 8676545560909 | 47372164694349
Curbs | Metal curb | Skylux | Metal curb 80x140 cm | Without / M25 (25 cm high) | 26057 | 5412970260578 | 521.55 | Yes | 10-15 | 22.4 | Options | Without | Version | M25 (25 cm high) |  |  | 800 x 1400 mm | 1400 | 800 |  |  |  | Rectangular | 0.51 W/M²K - 0.84 W/M²K | Metal curb | C10 |  | Skylux Metal curb 800 x 1400: strong and versatile for your roof Discover the features of the Skylux metal curb 800 x 1400, perfect for modern construction projects. Features: • Durability: non-flammable and suitable for industrial applications. • Daylight: roof opening and daylight size are the same as the curb is always vertical. • Flexible: suitable for interior sunblind and available in heights from 15 cm to 50 cm. Can be combined with all types of openable windows. Versions: Choose a fixed or openable plastic skylight, with options for electric or manual operation. Also ideal for smoke extraction systems (SHE). Certification: Our curbs are CE marked according to EN 1873:2014 and comply with the EN 12101-2 and NBN S21-208-1 and -3 standards. Types & insulation: • Standard: 40 mm rockwool insulation (U-value: 0.84 W/m².K). • EP: 50 mm PUR insulation (U-value: 0.51 W/m².K). Both types are equipped with bitumen glass fleece. Round versions are uninsulated, with polyester alternatives available. For extra security, there are options with a burglar-proof grid. Choose Skylux for the best quality and performance. | https://skylux.eu/en/products/metaal-opstand-800-x-1400?variant=47372164727117 | https://skylux.eu/cdn/shop/products/M25-rechthoek_e22399bc-f6d3-45de-921b-aaa0d95a3e90.png?v=1696329252&width=1600 | https://skylux.eu/cdn/shop/files/Metaal-opstand-80x140-cm-Metaal-opstand.png?v=1741092689&width=1600 | https://skylux.eu/cdn/shop/products/M20-rechthoek_69bb6fec-d119-47ef-a872-4905c2d2c10a.png?v=1696329239&width=1600 | https://skylux.eu/cdn/shop/products/M25-rechthoek_0ee4dcff-4cc4-4cc0-91f0-bdc9575d26b8.png?v=1696329241&width=1600 | https://skylux.eu/cdn/shop/products/M30-rechthoek_703e4d01-eb16-497c-aef2-44e6315ed9a0.png?v=1696329243&width=1600 |  | <div style="text-align: left;">Skylux Metal curb 800 x 1400: strong and versatile for your roof</div> <p style="text-align: left;">Discover the features of the Skylux metal curb 800 x 1400, perfect for modern construction projects.</p> <h2 style="text-align: left;">Features:</h2> <ul> <li style="text-align: left;"> <strong>Durability</strong>: non-flammable and suitable for industrial applications.</li> <li style="text-align: left;"> <strong>Daylight</strong>: roof opening and daylight size are the same as the curb is always vertical.</li> <li style="text-align: left;"> <strong>Flexible</strong>: suitable for interior sunblind and available in heights from 15 cm to 50 cm. Can be combined with all types of openable windows.</li> </ul> <br> <h2 style="text-align: left;">Versions:</h2> <p style="text-align: left;">Choose a fixed or openable plastic skylight, with options for electric or manual operation. Also ideal for smoke extraction systems (SHE).</p> <h2 style="text-align: left;">Certification:</h2> <p style="text-align: left;">Our curbs are CE marked according to EN 1873:2014 and comply with the EN 12101-2 and NBN S21-208-1 and -3 standards.</p> <h2 style="text-align: left;">Types &amp; insulation:</h2> <ul> <li style="text-align: left;"> <strong>Standard</strong>: 40 mm rockwool insulation (U-value: 0.84 W/m².K).</li> <li style="text-align: left;"> <strong>EP</strong>: 50 mm PUR insulation (U-value: 0.51 W/m².K).</li> </ul> <p style="text-align: left;">Both types are equipped with bitumen glass fleece. Round versions are uninsulated, with polyester alternatives available. For extra security, there are options with a burglar-proof grid.</p> <footer> <p style="text-align: left;">Choose Skylux for the best quality and performance.</p> </footer> | metaal-opstand-800-x-1400 | 8676545560909 | 47372164727117
Curbs | Metal curb | Skylux | Metal curb 80x140 cm | Without / M30 (30 cm high) | 22543 | 5412970225430 | 550.55 | Yes | 10-15 | 33.5 | Options | Without | Version | M30 (30 cm high) |  |  | 800 x 1400 mm | 1400 | 800 |  |  |  | Rectangular | 0.51 W/M²K - 0.84 W/M²K | Metal curb | C10 |  | Skylux Metal curb 800 x 1400: strong and versatile for your roof Discover the features of the Skylux metal curb 800 x 1400, perfect for modern construction projects. Features: • Durability: non-flammable and suitable for industrial applications. • Daylight: roof opening and daylight size are the same as the curb is always vertical. • Flexible: suitable for interior sunblind and available in heights from 15 cm to 50 cm. Can be combined with all types of openable windows. Versions: Choose a fixed or openable plastic skylight, with options for electric or manual operation. Also ideal for smoke extraction systems (SHE). Certification: Our curbs are CE marked according to EN 1873:2014 and comply with the EN 12101-2 and NBN S21-208-1 and -3 standards. Types & insulation: • Standard: 40 mm rockwool insulation (U-value: 0.84 W/m².K). • EP: 50 mm PUR insulation (U-value: 0.51 W/m².K). Both types are equipped with bitumen glass fleece. Round versions are uninsulated, with polyester alternatives available. For extra security, there are options with a burglar-proof grid. Choose Skylux for the best quality and performance. | https://skylux.eu/en/products/metaal-opstand-800-x-1400?variant=47372164759885 | https://skylux.eu/cdn/shop/products/M30-rechthoek_4e658872-b22d-4a56-9dd4-b76a3f8909f9.png?v=1696329253&width=1600 | https://skylux.eu/cdn/shop/files/Metaal-opstand-80x140-cm-Metaal-opstand.png?v=1741092689&width=1600 | https://skylux.eu/cdn/shop/products/M20-rechthoek_69bb6fec-d119-47ef-a872-4905c2d2c10a.png?v=1696329239&width=1600 | https://skylux.eu/cdn/shop/products/M25-rechthoek_0ee4dcff-4cc4-4cc0-91f0-bdc9575d26b8.png?v=1696329241&width=1600 | https://skylux.eu/cdn/shop/products/M30-rechthoek_703e4d01-eb16-497c-aef2-44e6315ed9a0.png?v=1696329243&width=1600 |  | <div style="text-align: left;">Skylux Metal curb 800 x 1400: strong and versatile for your roof</div> <p style="text-align: left;">Discover the features of the Skylux metal curb 800 x 1400, perfect for modern construction projects.</p> <h2 style="text-align: left;">Features:</h2> <ul> <li style="text-align: left;"> <strong>Durability</strong>: non-flammable and suitable for industrial applications.</li> <li style="text-align: left;"> <strong>Daylight</strong>: roof opening and daylight size are the same as the curb is always vertical.</li> <li style="text-align: left;"> <strong>Flexible</strong>: suitable for interior sunblind and available in heights from 15 cm to 50 cm. Can be combined with all types of openable windows.</li> </ul> <br> <h2 style="text-align: left;">Versions:</h2> <p style="text-align: left;">Choose a fixed or openable plastic skylight, with options for electric or manual operation. Also ideal for smoke extraction systems (SHE).</p> <h2 style="text-align: left;">Certification:</h2> <p style="text-align: left;">Our curbs are CE marked according to EN 1873:2014 and comply with the EN 12101-2 and NBN S21-208-1 and -3 standards.</p> <h2 style="text-align: left;">Types &amp; insulation:</h2> <ul> <li style="text-align: left;"> <strong>Standard</strong>: 40 mm rockwool insulation (U-value: 0.84 W/m².K).</li> <li style="text-align: left;"> <strong>EP</strong>: 50 mm PUR insulation (U-value: 0.51 W/m².K).</li> </ul> <p style="text-align: left;">Both types are equipped with bitumen glass fleece. Round versions are uninsulated, with polyester alternatives available. For extra security, there are options with a burglar-proof grid.</p> <footer> <p style="text-align: left;">Choose Skylux for the best quality and performance.</p> </footer> | metaal-opstand-800-x-1400 | 8676545560909 | 47372164759885
Curbs | Metal curb | Skylux | Metal curb 80x140 cm | Without / M40 (40 cm high) | 26334 | 5412970263340 | 629.2 | Yes | 10-15 | 35 | Options | Without | Version | M40 (40 cm high) |  |  | 800 x 1400 mm | 1400 | 800 |  |  |  | Rectangular | 0.51 W/M²K - 0.84 W/M²K | Metal curb | C10 |  | Skylux Metal curb 800 x 1400: strong and versatile for your roof Discover the features of the Skylux metal curb 800 x 1400, perfect for modern construction projects. Features: • Durability: non-flammable and suitable for industrial applications. • Daylight: roof opening and daylight size are the same as the curb is always vertical. • Flexible: suitable for interior sunblind and available in heights from 15 cm to 50 cm. Can be combined with all types of openable windows. Versions: Choose a fixed or openable plastic skylight, with options for electric or manual operation. Also ideal for smoke extraction systems (SHE). Certification: Our curbs are CE marked according to EN 1873:2014 and comply with the EN 12101-2 and NBN S21-208-1 and -3 standards. Types & insulation: • Standard: 40 mm rockwool insulation (U-value: 0.84 W/m².K). • EP: 50 mm PUR insulation (U-value: 0.51 W/m².K). Both types are equipped with bitumen glass fleece. Round versions are uninsulated, with polyester alternatives available. For extra security, there are options with a burglar-proof grid. Choose Skylux for the best quality and performance. | https://skylux.eu/en/products/metaal-opstand-800-x-1400?variant=47372164792653 | https://skylux.eu/cdn/shop/products/M40-rechthoek_b1a472b3-0db9-4062-9a0f-6b77eca0366d.png?v=1696329255&width=1600 | https://skylux.eu/cdn/shop/files/Metaal-opstand-80x140-cm-Metaal-opstand.png?v=1741092689&width=1600 | https://skylux.eu/cdn/shop/products/M20-rechthoek_69bb6fec-d119-47ef-a872-4905c2d2c10a.png?v=1696329239&width=1600 | https://skylux.eu/cdn/shop/products/M25-rechthoek_0ee4dcff-4cc4-4cc0-91f0-bdc9575d26b8.png?v=1696329241&width=1600 | https://skylux.eu/cdn/shop/products/M30-rechthoek_703e4d01-eb16-497c-aef2-44e6315ed9a0.png?v=1696329243&width=1600 |  | <div style="text-align: left;">Skylux Metal curb 800 x 1400: strong and versatile for your roof</div> <p style="text-align: left;">Discover the features of the Skylux metal curb 800 x 1400, perfect for modern construction projects.</p> <h2 style="text-align: left;">Features:</h2> <ul> <li style="text-align: left;"> <strong>Durability</strong>: non-flammable and suitable for industrial applications.</li> <li style="text-align: left;"> <strong>Daylight</strong>: roof opening and daylight size are the same as the curb is always vertical.</li> <li style="text-align: left;"> <strong>Flexible</strong>: suitable for interior sunblind and available in heights from 15 cm to 50 cm. Can be combined with all types of openable windows.</li> </ul> <br> <h2 style="text-align: left;">Versions:</h2> <p style="text-align: left;">Choose a fixed or openable plastic skylight, with options for electric or manual operation. Also ideal for smoke extraction systems (SHE).</p> <h2 style="text-align: left;">Certification:</h2> <p style="text-align: left;">Our curbs are CE marked according to EN 1873:2014 and comply with the EN 12101-2 and NBN S21-208-1 and -3 standards.</p> <h2 style="text-align: left;">Types &amp; insulation:</h2> <ul> <li style="text-align: left;"> <strong>Standard</strong>: 40 mm rockwool insulation (U-value: 0.84 W/m².K).</li> <li style="text-align: left;"> <strong>EP</strong>: 50 mm PUR insulation (U-value: 0.51 W/m².K).</li> </ul> <p style="text-align: left;">Both types are equipped with bitumen glass fleece. Round versions are uninsulated, with polyester alternatives available. For extra security, there are options with a burglar-proof grid.</p> <footer> <p style="text-align: left;">Choose Skylux for the best quality and performance.</p> </footer> | metaal-opstand-800-x-1400 | 8676545560909 | 47372164792653
Curbs | Metal curb | Skylux | Metal curb 80x140 cm | Without / M50 (50 cm high) | 22761 | 5412970227618 | 677.6 | Yes | 10-15 | 40 | Options | Without | Version | M50 (50 cm high) |  |  | 800 x 1400 mm | 1400 | 800 |  |  |  | Rectangular | 0.51 W/M²K - 0.84 W/M²K | Metal curb | C10 |  | Skylux Metal curb 800 x 1400: strong and versatile for your roof Discover the features of the Skylux metal curb 800 x 1400, perfect for modern construction projects. Features: • Durability: non-flammable and suitable for industrial applications. • Daylight: roof opening and daylight size are the same as the curb is always vertical. • Flexible: suitable for interior sunblind and available in heights from 15 cm to 50 cm. Can be combined with all types of openable windows. Versions: Choose a fixed or openable plastic skylight, with options for electric or manual operation. Also ideal for smoke extraction systems (SHE). Certification: Our curbs are CE marked according to EN 1873:2014 and comply with the EN 12101-2 and NBN S21-208-1 and -3 standards. Types & insulation: • Standard: 40 mm rockwool insulation (U-value: 0.84 W/m².K). • EP: 50 mm PUR insulation (U-value: 0.51 W/m².K). Both types are equipped with bitumen glass fleece. Round versions are uninsulated, with polyester alternatives available. For extra security, there are options with a burglar-proof grid. Choose Skylux for the best quality and performance. | https://skylux.eu/en/products/metaal-opstand-800-x-1400?variant=47372164825421 | https://skylux.eu/cdn/shop/products/M50-rechthoek_72233a60-1ca3-4c10-800a-81e1af2835a1.png?v=1696329257&width=1600 | https://skylux.eu/cdn/shop/files/Metaal-opstand-80x140-cm-Metaal-opstand.png?v=1741092689&width=1600 | https://skylux.eu/cdn/shop/products/M20-rechthoek_69bb6fec-d119-47ef-a872-4905c2d2c10a.png?v=1696329239&width=1600 | https://skylux.eu/cdn/shop/products/M25-rechthoek_0ee4dcff-4cc4-4cc0-91f0-bdc9575d26b8.png?v=1696329241&width=1600 | https://skylux.eu/cdn/shop/products/M30-rechthoek_703e4d01-eb16-497c-aef2-44e6315ed9a0.png?v=1696329243&width=1600 |  | <div style="text-align: left;">Skylux Metal curb 800 x 1400: strong and versatile for your roof</div> <p style="text-align: left;">Discover the features of the Skylux metal curb 800 x 1400, perfect for modern construction projects.</p> <h2 style="text-align: left;">Features:</h2> <ul> <li style="text-align: left;"> <strong>Durability</strong>: non-flammable and suitable for industrial applications.</li> <li style="text-align: left;"> <strong>Daylight</strong>: roof opening and daylight size are the same as the curb is always vertical.</li> <li style="text-align: left;"> <strong>Flexible</strong>: suitable for interior sunblind and available in heights from 15 cm to 50 cm. Can be combined with all types of openable windows.</li> </ul> <br> <h2 style="text-align: left;">Versions:</h2> <p style="text-align: left;">Choose a fixed or openable plastic skylight, with options for electric or manual operation. Also ideal for smoke extraction systems (SHE).</p> <h2 style="text-align: left;">Certification:</h2> <p style="text-align: left;">Our curbs are CE marked according to EN 1873:2014 and comply with the EN 12101-2 and NBN S21-208-1 and -3 standards.</p> <h2 style="text-align: left;">Types &amp; insulation:</h2> <ul> <li style="text-align: left;"> <strong>Standard</strong>: 40 mm rockwool insulation (U-value: 0.84 W/m².K).</li> <li style="text-align: left;"> <strong>EP</strong>: 50 mm PUR insulation (U-value: 0.51 W/m².K).</li> </ul> <p style="text-align: left;">Both types are equipped with bitumen glass fleece. Round versions are uninsulated, with polyester alternatives available. For extra security, there are options with a burglar-proof grid.</p> <footer> <p style="text-align: left;">Choose Skylux for the best quality and performance.</p> </footer> | metaal-opstand-800-x-1400 | 8676545560909 | 47372164825421
Curbs | Metal curb | Skylux | Metal curb 80x140 cm | EP (insulated 0.51 /m²K) / M20 (20 cm high) | 47529 | 5412970475293 | 585.2 | Yes | 10-15 | 30 | Options | EP (insulated 0.51 /m²K) | Version | M20 (20 cm high) |  |  | 800 x 1400 mm | 1400 | 800 |  |  |  | Rectangular | 0.51 W/M²K - 0.84 W/M²K | Metal curb | C10 |  | Skylux Metal curb 800 x 1400: strong and versatile for your roof Discover the features of the Skylux metal curb 800 x 1400, perfect for modern construction projects. Features: • Durability: non-flammable and suitable for industrial applications. • Daylight: roof opening and daylight size are the same as the curb is always vertical. • Flexible: suitable for interior sunblind and available in heights from 15 cm to 50 cm. Can be combined with all types of openable windows. Versions: Choose a fixed or openable plastic skylight, with options for electric or manual operation. Also ideal for smoke extraction systems (SHE). Certification: Our curbs are CE marked according to EN 1873:2014 and comply with the EN 12101-2 and NBN S21-208-1 and -3 standards. Types & insulation: • Standard: 40 mm rockwool insulation (U-value: 0.84 W/m².K). • EP: 50 mm PUR insulation (U-value: 0.51 W/m².K). Both types are equipped with bitumen glass fleece. Round versions are uninsulated, with polyester alternatives available. For extra security, there are options with a burglar-proof grid. Choose Skylux for the best quality and performance. | https://skylux.eu/en/products/metaal-opstand-800-x-1400?variant=47372164858189 | https://skylux.eu/cdn/shop/products/M20-rechthoek_ed33d045-1889-4a92-8a8f-e1ff10fc6f50.png?v=1696329250&width=1600 | https://skylux.eu/cdn/shop/files/Metaal-opstand-80x140-cm-Metaal-opstand.png?v=1741092689&width=1600 | https://skylux.eu/cdn/shop/products/M20-rechthoek_69bb6fec-d119-47ef-a872-4905c2d2c10a.png?v=1696329239&width=1600 | https://skylux.eu/cdn/shop/products/M25-rechthoek_0ee4dcff-4cc4-4cc0-91f0-bdc9575d26b8.png?v=1696329241&width=1600 | https://skylux.eu/cdn/shop/products/M30-rechthoek_703e4d01-eb16-497c-aef2-44e6315ed9a0.png?v=1696329243&width=1600 |  | <div style="text-align: left;">Skylux Metal curb 800 x 1400: strong and versatile for your roof</div> <p style="text-align: left;">Discover the features of the Skylux metal curb 800 x 1400, perfect for modern construction projects.</p> <h2 style="text-align: left;">Features:</h2> <ul> <li style="text-align: left;"> <strong>Durability</strong>: non-flammable and suitable for industrial applications.</li> <li style="text-align: left;"> <strong>Daylight</strong>: roof opening and daylight size are the same as the curb is always vertical.</li> <li style="text-align: left;"> <strong>Flexible</strong>: suitable for interior sunblind and available in heights from 15 cm to 50 cm. Can be combined with all types of openable windows.</li> </ul> <br> <h2 style="text-align: left;">Versions:</h2> <p style="text-align: left;">Choose a fixed or openable plastic skylight, with options for electric or manual operation. Also ideal for smoke extraction systems (SHE).</p> <h2 style="text-align: left;">Certification:</h2> <p style="text-align: left;">Our curbs are CE marked according to EN 1873:2014 and comply with the EN 12101-2 and NBN S21-208-1 and -3 standards.</p> <h2 style="text-align: left;">Types &amp; insulation:</h2> <ul> <li style="text-align: left;"> <strong>Standard</strong>: 40 mm rockwool insulation (U-value: 0.84 W/m².K).</li> <li style="text-align: left;"> <strong>EP</strong>: 50 mm PUR insulation (U-value: 0.51 W/m².K).</li> </ul> <p style="text-align: left;">Both types are equipped with bitumen glass fleece. Round versions are uninsulated, with polyester alternatives available. For extra security, there are options with a burglar-proof grid.</p> <footer> <p style="text-align: left;">Choose Skylux for the best quality and performance.</p> </footer> | metaal-opstand-800-x-1400 | 8676545560909 | 47372164858189
Curbs | Metal curb | Skylux | Metal curb 80x160 cm | Without / M15 (15 cm high) | 22609 | 5412970226093 | 600.2 | Yes | 10-15 | 20 | Options | Without | Version | M15 (15 cm high) |  |  | 800 x 1600 mm | 1600 | 800 |  |  |  | Rectangular | 0.51 W/M²K - 0.84 W/M²K | Metal curb | C10 |  | Skylux Metal curb 800 x 1600: strong and versatile for your roof Discover the features of the Skylux metal curb 800 x 1600, perfect for modern construction projects. Features: • Durability: non-flammable and suitable for industrial applications. • Daylight: roof opening and daylight size are the same as the curb is always vertical. • Flexible: suitable for interior sunblind and available in heights from 15 cm to 50 cm. Can be combined with all types of openable windows. Versions: Choose a fixed or openable plastic skylight, with options for electric or manual operation. Also ideal for smoke extraction systems (SHE). Certification: Our curbs are CE marked according to EN 1873:2014 and comply with the EN 12101-2 and NBN S21-208-1 and -3 standards. Types & insulation: • Standard: 40 mm rockwool insulation (U-value: 0.84 W/m².K). • EP: 50 mm PUR insulation (U-value: 0.51 W/m².K). Both types are equipped with bitumen glass fleece. Round versions are uninsulated, with polyester alternatives available. For extra security, there are options with a burglar-proof grid. Choose Skylux for the best quality and performance. | https://skylux.eu/en/products/metaal-opstand-800-x-1600?variant=47372168593741 | https://skylux.eu/cdn/shop/products/M15-rechthoek_85202a8f-aa36-408f-8489-30e480a8fa8c.png?v=1696327140&width=1600 | https://skylux.eu/cdn/shop/files/Metaal-opstand-80x160-cm-Metaal-opstand.png?v=1741092202&width=1600 | https://skylux.eu/cdn/shop/products/M20-rechthoek_fc0f2aab-3382-4281-8a4d-b42ddc487202.png?v=1696327122&width=1600 | https://skylux.eu/cdn/shop/products/M25-rechthoek_898a004a-23f3-4f68-89f5-902ff25a989f.png?v=1696327123&width=1600 | https://skylux.eu/cdn/shop/products/M30-rechthoek_5343b663-837f-46d2-bdb0-d14ee5ef621e.png?v=1696327125&width=1600 |  | <div style="text-align: left;">Skylux Metal curb 800 x 1600: strong and versatile for your roof</div> <p style="text-align: left;">Discover the features of the Skylux metal curb 800 x 1600, perfect for modern construction projects.</p> <h2 style="text-align: left;">Features:</h2> <ul> <li style="text-align: left;"> <strong>Durability</strong>: non-flammable and suitable for industrial applications.</li> <li style="text-align: left;"> <strong>Daylight</strong>: roof opening and daylight size are the same as the curb is always vertical.</li> <li style="text-align: left;"> <strong>Flexible</strong>: suitable for interior sunblind and available in heights from 15 cm to 50 cm. Can be combined with all types of openable windows.</li> </ul> <br> <h2 style="text-align: left;">Versions:</h2> <p style="text-align: left;">Choose a fixed or openable plastic skylight, with options for electric or manual operation. Also ideal for smoke extraction systems (SHE).</p> <h2 style="text-align: left;">Certification:</h2> <p style="text-align: left;">Our curbs are CE marked according to EN 1873:2014 and comply with the EN 12101-2 and NBN S21-208-1 and -3 standards.</p> <h2 style="text-align: left;">Types &amp; insulation:</h2> <ul> <li style="text-align: left;"> <strong>Standard</strong>: 40 mm rockwool insulation (U-value: 0.84 W/m².K).</li> <li style="text-align: left;"> <strong>EP</strong>: 50 mm PUR insulation (U-value: 0.51 W/m².K).</li> </ul> <p style="text-align: left;">Both types are equipped with bitumen glass fleece. Round versions are uninsulated, with polyester alternatives available. For extra security, there are options with a burglar-proof grid.</p> <footer> <p style="text-align: left;">Choose Skylux for the best quality and performance.</p> </footer> | metaal-opstand-800-x-1600 | 8676495589709 | 47372168593741
Curbs | Metal curb | Skylux | Metal curb 80x160 cm | Without / M20 (20 cm high) | 21829 | 5412970218296 | 644.95 | Yes | 10-15 | 32.5 | Options | Without | Version | M20 (20 cm high) |  |  | 800 x 1600 mm | 1600 | 800 |  |  |  | Rectangular | 0.51 W/M²K - 0.84 W/M²K | Metal curb | C10 |  | Skylux Metal curb 800 x 1600: strong and versatile for your roof Discover the features of the Skylux metal curb 800 x 1600, perfect for modern construction projects. Features: • Durability: non-flammable and suitable for industrial applications. • Daylight: roof opening and daylight size are the same as the curb is always vertical. • Flexible: suitable for interior sunblind and available in heights from 15 cm to 50 cm. Can be combined with all types of openable windows. Versions: Choose a fixed or openable plastic skylight, with options for electric or manual operation. Also ideal for smoke extraction systems (SHE). Certification: Our curbs are CE marked according to EN 1873:2014 and comply with the EN 12101-2 and NBN S21-208-1 and -3 standards. Types & insulation: • Standard: 40 mm rockwool insulation (U-value: 0.84 W/m².K). • EP: 50 mm PUR insulation (U-value: 0.51 W/m².K). Both types are equipped with bitumen glass fleece. Round versions are uninsulated, with polyester alternatives available. For extra security, there are options with a burglar-proof grid. Choose Skylux for the best quality and performance. | https://skylux.eu/en/products/metaal-opstand-800-x-1600?variant=47372168626509 | https://skylux.eu/cdn/shop/products/M20-rechthoek_0f3005a3-bcfd-4d9b-8ae9-947afad00380.png?v=1696327142&width=1600 | https://skylux.eu/cdn/shop/files/Metaal-opstand-80x160-cm-Metaal-opstand.png?v=1741092202&width=1600 | https://skylux.eu/cdn/shop/products/M20-rechthoek_fc0f2aab-3382-4281-8a4d-b42ddc487202.png?v=1696327122&width=1600 | https://skylux.eu/cdn/shop/products/M25-rechthoek_898a004a-23f3-4f68-89f5-902ff25a989f.png?v=1696327123&width=1600 | https://skylux.eu/cdn/shop/products/M30-rechthoek_5343b663-837f-46d2-bdb0-d14ee5ef621e.png?v=1696327125&width=1600 |  | <div style="text-align: left;">Skylux Metal curb 800 x 1600: strong and versatile for your roof</div> <p style="text-align: left;">Discover the features of the Skylux metal curb 800 x 1600, perfect for modern construction projects.</p> <h2 style="text-align: left;">Features:</h2> <ul> <li style="text-align: left;"> <strong>Durability</strong>: non-flammable and suitable for industrial applications.</li> <li style="text-align: left;"> <strong>Daylight</strong>: roof opening and daylight size are the same as the curb is always vertical.</li> <li style="text-align: left;"> <strong>Flexible</strong>: suitable for interior sunblind and available in heights from 15 cm to 50 cm. Can be combined with all types of openable windows.</li> </ul> <br> <h2 style="text-align: left;">Versions:</h2> <p style="text-align: left;">Choose a fixed or openable plastic skylight, with options for electric or manual operation. Also ideal for smoke extraction systems (SHE).</p> <h2 style="text-align: left;">Certification:</h2> <p style="text-align: left;">Our curbs are CE marked according to EN 1873:2014 and comply with the EN 12101-2 and NBN S21-208-1 and -3 standards.</p> <h2 style="text-align: left;">Types &amp; insulation:</h2> <ul> <li style="text-align: left;"> <strong>Standard</strong>: 40 mm rockwool insulation (U-value: 0.84 W/m².K).</li> <li style="text-align: left;"> <strong>EP</strong>: 50 mm PUR insulation (U-value: 0.51 W/m².K).</li> </ul> <p style="text-align: left;">Both types are equipped with bitumen glass fleece. Round versions are uninsulated, with polyester alternatives available. For extra security, there are options with a burglar-proof grid.</p> <footer> <p style="text-align: left;">Choose Skylux for the best quality and performance.</p> </footer> | metaal-opstand-800-x-1600 | 8676495589709 | 47372168626509
Curbs | Metal curb | Skylux | Metal curb 80x160 cm | Without / M25 (25 cm high) | 25537 | 5412970255376 | 680.05 | Yes | 10-15 | 24.5 | Options | Without | Version | M25 (25 cm high) |  |  | 800 x 1600 mm | 1600 | 800 |  |  |  | Rectangular | 0.51 W/M²K - 0.84 W/M²K | Metal curb | C10 |  | Skylux Metal curb 800 x 1600: strong and versatile for your roof Discover the features of the Skylux metal curb 800 x 1600, perfect for modern construction projects. Features: • Durability: non-flammable and suitable for industrial applications. • Daylight: roof opening and daylight size are the same as the curb is always vertical. • Flexible: suitable for interior sunblind and available in heights from 15 cm to 50 cm. Can be combined with all types of openable windows. Versions: Choose a fixed or openable plastic skylight, with options for electric or manual operation. Also ideal for smoke extraction systems (SHE). Certification: Our curbs are CE marked according to EN 1873:2014 and comply with the EN 12101-2 and NBN S21-208-1 and -3 standards. Types & insulation: • Standard: 40 mm rockwool insulation (U-value: 0.84 W/m².K). • EP: 50 mm PUR insulation (U-value: 0.51 W/m².K). Both types are equipped with bitumen glass fleece. Round versions are uninsulated, with polyester alternatives available. For extra security, there are options with a burglar-proof grid. Choose Skylux for the best quality and performance. | https://skylux.eu/en/products/metaal-opstand-800-x-1600?variant=47372168659277 | https://skylux.eu/cdn/shop/products/M25-rechthoek_e2f9522f-af43-41db-8dda-a819a0321731.png?v=1696327144&width=1600 | https://skylux.eu/cdn/shop/files/Metaal-opstand-80x160-cm-Metaal-opstand.png?v=1741092202&width=1600 | https://skylux.eu/cdn/shop/products/M20-rechthoek_fc0f2aab-3382-4281-8a4d-b42ddc487202.png?v=1696327122&width=1600 | https://skylux.eu/cdn/shop/products/M25-rechthoek_898a004a-23f3-4f68-89f5-902ff25a989f.png?v=1696327123&width=1600 | https://skylux.eu/cdn/shop/products/M30-rechthoek_5343b663-837f-46d2-bdb0-d14ee5ef621e.png?v=1696327125&width=1600 |  | <div style="text-align: left;">Skylux Metal curb 800 x 1600: strong and versatile for your roof</div> <p style="text-align: left;">Discover the features of the Skylux metal curb 800 x 1600, perfect for modern construction projects.</p> <h2 style="text-align: left;">Features:</h2> <ul> <li style="text-align: left;"> <strong>Durability</strong>: non-flammable and suitable for industrial applications.</li> <li style="text-align: left;"> <strong>Daylight</strong>: roof opening and daylight size are the same as the curb is always vertical.</li> <li style="text-align: left;"> <strong>Flexible</strong>: suitable for interior sunblind and available in heights from 15 cm to 50 cm. Can be combined with all types of openable windows.</li> </ul> <br> <h2 style="text-align: left;">Versions:</h2> <p style="text-align: left;">Choose a fixed or openable plastic skylight, with options for electric or manual operation. Also ideal for smoke extraction systems (SHE).</p> <h2 style="text-align: left;">Certification:</h2> <p style="text-align: left;">Our curbs are CE marked according to EN 1873:2014 and comply with the EN 12101-2 and NBN S21-208-1 and -3 standards.</p> <h2 style="text-align: left;">Types &amp; insulation:</h2> <ul> <li style="text-align: left;"> <strong>Standard</strong>: 40 mm rockwool insulation (U-value: 0.84 W/m².K).</li> <li style="text-align: left;"> <strong>EP</strong>: 50 mm PUR insulation (U-value: 0.51 W/m².K).</li> </ul> <p style="text-align: left;">Both types are equipped with bitumen glass fleece. Round versions are uninsulated, with polyester alternatives available. For extra security, there are options with a burglar-proof grid.</p> <footer> <p style="text-align: left;">Choose Skylux for the best quality and performance.</p> </footer> | metaal-opstand-800-x-1600 | 8676495589709 | 47372168659277
Curbs | Metal curb | Skylux | Metal curb 80x160 cm | Without / M30 (30 cm high) | 23203 | 5412970232032 | 719.95 | Yes | 10-15 | 36 | Options | Without | Version | M30 (30 cm high) |  |  | 800 x 1600 mm | 1600 | 800 |  |  |  | Rectangular | 0.51 W/M²K - 0.84 W/M²K | Metal curb | C10 |  | Skylux Metal curb 800 x 1600: strong and versatile for your roof Discover the features of the Skylux metal curb 800 x 1600, perfect for modern construction projects. Features: • Durability: non-flammable and suitable for industrial applications. • Daylight: roof opening and daylight size are the same as the curb is always vertical. • Flexible: suitable for interior sunblind and available in heights from 15 cm to 50 cm. Can be combined with all types of openable windows. Versions: Choose a fixed or openable plastic skylight, with options for electric or manual operation. Also ideal for smoke extraction systems (SHE). Certification: Our curbs are CE marked according to EN 1873:2014 and comply with the EN 12101-2 and NBN S21-208-1 and -3 standards. Types & insulation: • Standard: 40 mm rockwool insulation (U-value: 0.84 W/m².K). • EP: 50 mm PUR insulation (U-value: 0.51 W/m².K). Both types are equipped with bitumen glass fleece. Round versions are uninsulated, with polyester alternatives available. For extra security, there are options with a burglar-proof grid. Choose Skylux for the best quality and performance. | https://skylux.eu/en/products/metaal-opstand-800-x-1600?variant=47372168692045 | https://skylux.eu/cdn/shop/products/M30-rechthoek_40afd0fb-ef24-4756-bf74-bd45052a2b23.png?v=1696327146&width=1600 | https://skylux.eu/cdn/shop/files/Metaal-opstand-80x160-cm-Metaal-opstand.png?v=1741092202&width=1600 | https://skylux.eu/cdn/shop/products/M20-rechthoek_fc0f2aab-3382-4281-8a4d-b42ddc487202.png?v=1696327122&width=1600 | https://skylux.eu/cdn/shop/products/M25-rechthoek_898a004a-23f3-4f68-89f5-902ff25a989f.png?v=1696327123&width=1600 | https://skylux.eu/cdn/shop/products/M30-rechthoek_5343b663-837f-46d2-bdb0-d14ee5ef621e.png?v=1696327125&width=1600 |  | <div style="text-align: left;">Skylux Metal curb 800 x 1600: strong and versatile for your roof</div> <p style="text-align: left;">Discover the features of the Skylux metal curb 800 x 1600, perfect for modern construction projects.</p> <h2 style="text-align: left;">Features:</h2> <ul> <li style="text-align: left;"> <strong>Durability</strong>: non-flammable and suitable for industrial applications.</li> <li style="text-align: left;"> <strong>Daylight</strong>: roof opening and daylight size are the same as the curb is always vertical.</li> <li style="text-align: left;"> <strong>Flexible</strong>: suitable for interior sunblind and available in heights from 15 cm to 50 cm. Can be combined with all types of openable windows.</li> </ul> <br> <h2 style="text-align: left;">Versions:</h2> <p style="text-align: left;">Choose a fixed or openable plastic skylight, with options for electric or manual operation. Also ideal for smoke extraction systems (SHE).</p> <h2 style="text-align: left;">Certification:</h2> <p style="text-align: left;">Our curbs are CE marked according to EN 1873:2014 and comply with the EN 12101-2 and NBN S21-208-1 and -3 standards.</p> <h2 style="text-align: left;">Types &amp; insulation:</h2> <ul> <li style="text-align: left;"> <strong>Standard</strong>: 40 mm rockwool insulation (U-value: 0.84 W/m².K).</li> <li style="text-align: left;"> <strong>EP</strong>: 50 mm PUR insulation (U-value: 0.51 W/m².K).</li> </ul> <p style="text-align: left;">Both types are equipped with bitumen glass fleece. Round versions are uninsulated, with polyester alternatives available. For extra security, there are options with a burglar-proof grid.</p> <footer> <p style="text-align: left;">Choose Skylux for the best quality and performance.</p> </footer> | metaal-opstand-800-x-1600 | 8676495589709 | 47372168692045
Curbs | Metal curb | Skylux | Metal curb 80x160 cm | Without / M40 (40 cm high) | 22282 | 5412970222828 | 805.9 | Yes | 10-15 | 44 | Options | Without | Version | M40 (40 cm high) |  |  | 800 x 1600 mm | 1600 | 800 |  |  |  | Rectangular | 0.51 W/M²K - 0.84 W/M²K | Metal curb | C10 |  | Skylux Metal curb 800 x 1600: strong and versatile for your roof Discover the features of the Skylux metal curb 800 x 1600, perfect for modern construction projects. Features: • Durability: non-flammable and suitable for industrial applications. • Daylight: roof opening and daylight size are the same as the curb is always vertical. • Flexible: suitable for interior sunblind and available in heights from 15 cm to 50 cm. Can be combined with all types of openable windows. Versions: Choose a fixed or openable plastic skylight, with options for electric or manual operation. Also ideal for smoke extraction systems (SHE). Certification: Our curbs are CE marked according to EN 1873:2014 and comply with the EN 12101-2 and NBN S21-208-1 and -3 standards. Types & insulation: • Standard: 40 mm rockwool insulation (U-value: 0.84 W/m².K). • EP: 50 mm PUR insulation (U-value: 0.51 W/m².K). Both types are equipped with bitumen glass fleece. Round versions are uninsulated, with polyester alternatives available. For extra security, there are options with a burglar-proof grid. Choose Skylux for the best quality and performance. | https://skylux.eu/en/products/metaal-opstand-800-x-1600?variant=47372168724813 | https://skylux.eu/cdn/shop/products/M40-rechthoek_510b6049-3190-4913-b4d0-43c359a1c6ba.png?v=1696327147&width=1600 | https://skylux.eu/cdn/shop/files/Metaal-opstand-80x160-cm-Metaal-opstand.png?v=1741092202&width=1600 | https://skylux.eu/cdn/shop/products/M20-rechthoek_fc0f2aab-3382-4281-8a4d-b42ddc487202.png?v=1696327122&width=1600 | https://skylux.eu/cdn/shop/products/M25-rechthoek_898a004a-23f3-4f68-89f5-902ff25a989f.png?v=1696327123&width=1600 | https://skylux.eu/cdn/shop/products/M30-rechthoek_5343b663-837f-46d2-bdb0-d14ee5ef621e.png?v=1696327125&width=1600 |  | <div style="text-align: left;">Skylux Metal curb 800 x 1600: strong and versatile for your roof</div> <p style="text-align: left;">Discover the features of the Skylux metal curb 800 x 1600, perfect for modern construction projects.</p> <h2 style="text-align: left;">Features:</h2> <ul> <li style="text-align: left;"> <strong>Durability</strong>: non-flammable and suitable for industrial applications.</li> <li style="text-align: left;"> <strong>Daylight</strong>: roof opening and daylight size are the same as the curb is always vertical.</li> <li style="text-align: left;"> <strong>Flexible</strong>: suitable for interior sunblind and available in heights from 15 cm to 50 cm. Can be combined with all types of openable windows.</li> </ul> <br> <h2 style="text-align: left;">Versions:</h2> <p style="text-align: left;">Choose a fixed or openable plastic skylight, with options for electric or manual operation. Also ideal for smoke extraction systems (SHE).</p> <h2 style="text-align: left;">Certification:</h2> <p style="text-align: left;">Our curbs are CE marked according to EN 1873:2014 and comply with the EN 12101-2 and NBN S21-208-1 and -3 standards.</p> <h2 style="text-align: left;">Types &amp; insulation:</h2> <ul> <li style="text-align: left;"> <strong>Standard</strong>: 40 mm rockwool insulation (U-value: 0.84 W/m².K).</li> <li style="text-align: left;"> <strong>EP</strong>: 50 mm PUR insulation (U-value: 0.51 W/m².K).</li> </ul> <p style="text-align: left;">Both types are equipped with bitumen glass fleece. Round versions are uninsulated, with polyester alternatives available. For extra security, there are options with a burglar-proof grid.</p> <footer> <p style="text-align: left;">Choose Skylux for the best quality and performance.</p> </footer> | metaal-opstand-800-x-1600 | 8676495589709 | 47372168724813
Curbs | Metal curb | Skylux | Metal curb 80x160 cm | Without / M50 (50 cm high) | 36039 | 5412970360391 | 859.1 | Yes | 10-15 | 53 | Options | Without | Version | M50 (50 cm high) |  |  | 800 x 1600 mm | 1600 | 800 |  |  |  | Rectangular | 0.51 W/M²K - 0.84 W/M²K | Metal curb | C10 |  | Skylux Metal curb 800 x 1600: strong and versatile for your roof Discover the features of the Skylux metal curb 800 x 1600, perfect for modern construction projects. Features: • Durability: non-flammable and suitable for industrial applications. • Daylight: roof opening and daylight size are the same as the curb is always vertical. • Flexible: suitable for interior sunblind and available in heights from 15 cm to 50 cm. Can be combined with all types of openable windows. Versions: Choose a fixed or openable plastic skylight, with options for electric or manual operation. Also ideal for smoke extraction systems (SHE). Certification: Our curbs are CE marked according to EN 1873:2014 and comply with the EN 12101-2 and NBN S21-208-1 and -3 standards. Types & insulation: • Standard: 40 mm rockwool insulation (U-value: 0.84 W/m².K). • EP: 50 mm PUR insulation (U-value: 0.51 W/m².K). Both types are equipped with bitumen glass fleece. Round versions are uninsulated, with polyester alternatives available. For extra security, there are options with a burglar-proof grid. Choose Skylux for the best quality and performance. | https://skylux.eu/en/products/metaal-opstand-800-x-1600?variant=47372168757581 | https://skylux.eu/cdn/shop/products/M50-rechthoek_fe94b2b3-a2ff-4130-b0d6-945b4bb6f1c6.png?v=1696327149&width=1600 | https://skylux.eu/cdn/shop/files/Metaal-opstand-80x160-cm-Metaal-opstand.png?v=1741092202&width=1600 | https://skylux.eu/cdn/shop/products/M20-rechthoek_fc0f2aab-3382-4281-8a4d-b42ddc487202.png?v=1696327122&width=1600 | https://skylux.eu/cdn/shop/products/M25-rechthoek_898a004a-23f3-4f68-89f5-902ff25a989f.png?v=1696327123&width=1600 | https://skylux.eu/cdn/shop/products/M30-rechthoek_5343b663-837f-46d2-bdb0-d14ee5ef621e.png?v=1696327125&width=1600 |  | <div style="text-align: left;">Skylux Metal curb 800 x 1600: strong and versatile for your roof</div> <p style="text-align: left;">Discover the features of the Skylux metal curb 800 x 1600, perfect for modern construction projects.</p> <h2 style="text-align: left;">Features:</h2> <ul> <li style="text-align: left;"> <strong>Durability</strong>: non-flammable and suitable for industrial applications.</li> <li style="text-align: left;"> <strong>Daylight</strong>: roof opening and daylight size are the same as the curb is always vertical.</li> <li style="text-align: left;"> <strong>Flexible</strong>: suitable for interior sunblind and available in heights from 15 cm to 50 cm. Can be combined with all types of openable windows.</li> </ul> <br> <h2 style="text-align: left;">Versions:</h2> <p style="text-align: left;">Choose a fixed or openable plastic skylight, with options for electric or manual operation. Also ideal for smoke extraction systems (SHE).</p> <h2 style="text-align: left;">Certification:</h2> <p style="text-align: left;">Our curbs are CE marked according to EN 1873:2014 and comply with the EN 12101-2 and NBN S21-208-1 and -3 standards.</p> <h2 style="text-align: left;">Types &amp; insulation:</h2> <ul> <li style="text-align: left;"> <strong>Standard</strong>: 40 mm rockwool insulation (U-value: 0.84 W/m².K).</li> <li style="text-align: left;"> <strong>EP</strong>: 50 mm PUR insulation (U-value: 0.51 W/m².K).</li> </ul> <p style="text-align: left;">Both types are equipped with bitumen glass fleece. Round versions are uninsulated, with polyester alternatives available. For extra security, there are options with a burglar-proof grid.</p> <footer> <p style="text-align: left;">Choose Skylux for the best quality and performance.</p> </footer> | metaal-opstand-800-x-1600 | 8676495589709 | 47372168757581
Curbs | Metal curb | Skylux | Metal curb 80x170 cm | Without / M15 (15 cm high) | 22254 | 5412970222545 | 605 | Yes | 10-15 | 21 | Options | Without | Version | M15 (15 cm high) |  |  | 800 x 1700 mm | 1700 | 800 |  |  |  | Rectangular | 0.51 W/M²K - 0.84 W/M²K | Metal curb | C10 |  | Skylux Metal curb 800 x 1700: strong and versatile for your roof Discover the features of the Skylux metal curb 800 x 1700, perfect for modern construction projects. Features: • Durability: non-flammable and suitable for industrial applications. • Daylight: roof opening and daylight size are the same as the curb is always vertical. • Flexible: suitable for interior sunblind and available in heights from 15 cm to 50 cm. Can be combined with all types of openable windows. Versions: Choose a fixed or openable plastic skylight, with options for electric or manual operation. Also ideal for smoke extraction systems (SHE). Certification: Our curbs are CE marked according to EN 1873:2014 and comply with the EN 12101-2 and NBN S21-208-1 and -3 standards. Types & insulation: • Standard: 40 mm rockwool insulation (U-value: 0.84 W/m².K). • EP: 50 mm PUR insulation (U-value: 0.51 W/m².K). Both types are equipped with bitumen glass fleece. Round versions are uninsulated, with polyester alternatives available. For extra security, there are options with a burglar-proof grid. Choose Skylux for the best quality and performance. | https://skylux.eu/en/products/metaal-opstand-800-x-1700?variant=47372171084109 | https://skylux.eu/cdn/shop/products/M15-rechthoek_0e72f97e-b8d2-4cc1-a5a6-c63eabe710f5.png?v=1696327171&width=1600 | https://skylux.eu/cdn/shop/files/Metaal-opstand-80x170-cm-Metaal-opstand.png?v=1741092209&width=1600 | https://skylux.eu/cdn/shop/products/M20-rechthoek_f072fad6-8267-4c18-8afe-516154d2ea26.png?v=1696327152&width=1600 | https://skylux.eu/cdn/shop/products/M25-rechthoek_a55ede7d-b465-4eb5-8d11-161a30cd3de9.png?v=1696327154&width=1600 | https://skylux.eu/cdn/shop/products/M30-rechthoek_b8be2f5b-0a73-4f39-adac-cc7db637f345.png?v=1696327156&width=1600 |  | <div style="text-align: left;">Skylux Metal curb 800 x 1700: strong and versatile for your roof</div> <p style="text-align: left;">Discover the features of the Skylux metal curb 800 x 1700, perfect for modern construction projects.</p> <h2 style="text-align: left;">Features:</h2> <ul> <li style="text-align: left;"> <strong>Durability</strong>: non-flammable and suitable for industrial applications.</li> <li style="text-align: left;"> <strong>Daylight</strong>: roof opening and daylight size are the same as the curb is always vertical.</li> <li style="text-align: left;"> <strong>Flexible</strong>: suitable for interior sunblind and available in heights from 15 cm to 50 cm. Can be combined with all types of openable windows.</li> </ul> <br> <h2 style="text-align: left;">Versions:</h2> <p style="text-align: left;">Choose a fixed or openable plastic skylight, with options for electric or manual operation. Also ideal for smoke extraction systems (SHE).</p> <h2 style="text-align: left;">Certification:</h2> <p style="text-align: left;">Our curbs are CE marked according to EN 1873:2014 and comply with the EN 12101-2 and NBN S21-208-1 and -3 standards.</p> <h2 style="text-align: left;">Types &amp; insulation:</h2> <ul> <li style="text-align: left;"> <strong>Standard</strong>: 40 mm rockwool insulation (U-value: 0.84 W/m².K).</li> <li style="text-align: left;"> <strong>EP</strong>: 50 mm PUR insulation (U-value: 0.51 W/m².K).</li> </ul> <p style="text-align: left;">Both types are equipped with bitumen glass fleece. Round versions are uninsulated, with polyester alternatives available. For extra security, there are options with a burglar-proof grid.</p> <footer> <p style="text-align: left;">Choose Skylux for the best quality and performance.</p> </footer> | metaal-opstand-800-x-1700 | 8676496048461 | 47372171084109
Curbs | Metal curb | Skylux | Metal curb 80x170 cm | Without / M20 (20 cm high) | 28115 | 5412970281153 | 653.4 | Yes | 10-15 | 34 | Options | Without | Version | M20 (20 cm high) |  |  | 800 x 1700 mm | 1700 | 800 |  |  |  | Rectangular | 0.51 W/M²K - 0.84 W/M²K | Metal curb | C10 |  | Skylux Metal curb 800 x 1700: strong and versatile for your roof Discover the features of the Skylux metal curb 800 x 1700, perfect for modern construction projects. Features: • Durability: non-flammable and suitable for industrial applications. • Daylight: roof opening and daylight size are the same as the curb is always vertical. • Flexible: suitable for interior sunblind and available in heights from 15 cm to 50 cm. Can be combined with all types of openable windows. Versions: Choose a fixed or openable plastic skylight, with options for electric or manual operation. Also ideal for smoke extraction systems (SHE). Certification: Our curbs are CE marked according to EN 1873:2014 and comply with the EN 12101-2 and NBN S21-208-1 and -3 standards. Types & insulation: • Standard: 40 mm rockwool insulation (U-value: 0.84 W/m².K). • EP: 50 mm PUR insulation (U-value: 0.51 W/m².K). Both types are equipped with bitumen glass fleece. Round versions are uninsulated, with polyester alternatives available. For extra security, there are options with a burglar-proof grid. Choose Skylux for the best quality and performance. | https://skylux.eu/en/products/metaal-opstand-800-x-1700?variant=47372171116877 | https://skylux.eu/cdn/shop/products/M20-rechthoek_12483675-4df4-4cc9-8159-0b0f2762031c.png?v=1696327173&width=1600 | https://skylux.eu/cdn/shop/files/Metaal-opstand-80x170-cm-Metaal-opstand.png?v=1741092209&width=1600 | https://skylux.eu/cdn/shop/products/M20-rechthoek_f072fad6-8267-4c18-8afe-516154d2ea26.png?v=1696327152&width=1600 | https://skylux.eu/cdn/shop/products/M25-rechthoek_a55ede7d-b465-4eb5-8d11-161a30cd3de9.png?v=1696327154&width=1600 | https://skylux.eu/cdn/shop/products/M30-rechthoek_b8be2f5b-0a73-4f39-adac-cc7db637f345.png?v=1696327156&width=1600 |  | <div style="text-align: left;">Skylux Metal curb 800 x 1700: strong and versatile for your roof</div> <p style="text-align: left;">Discover the features of the Skylux metal curb 800 x 1700, perfect for modern construction projects.</p> <h2 style="text-align: left;">Features:</h2> <ul> <li style="text-align: left;"> <strong>Durability</strong>: non-flammable and suitable for industrial applications.</li> <li style="text-align: left;"> <strong>Daylight</strong>: roof opening and daylight size are the same as the curb is always vertical.</li> <li style="text-align: left;"> <strong>Flexible</strong>: suitable for interior sunblind and available in heights from 15 cm to 50 cm. Can be combined with all types of openable windows.</li> </ul> <br> <h2 style="text-align: left;">Versions:</h2> <p style="text-align: left;">Choose a fixed or openable plastic skylight, with options for electric or manual operation. Also ideal for smoke extraction systems (SHE).</p> <h2 style="text-align: left;">Certification:</h2> <p style="text-align: left;">Our curbs are CE marked according to EN 1873:2014 and comply with the EN 12101-2 and NBN S21-208-1 and -3 standards.</p> <h2 style="text-align: left;">Types &amp; insulation:</h2> <ul> <li style="text-align: left;"> <strong>Standard</strong>: 40 mm rockwool insulation (U-value: 0.84 W/m².K).</li> <li style="text-align: left;"> <strong>EP</strong>: 50 mm PUR insulation (U-value: 0.51 W/m².K).</li> </ul> <p style="text-align: left;">Both types are equipped with bitumen glass fleece. Round versions are uninsulated, with polyester alternatives available. For extra security, there are options with a burglar-proof grid.</p> <footer> <p style="text-align: left;">Choose Skylux for the best quality and performance.</p> </footer> | metaal-opstand-800-x-1700 | 8676496048461 | 47372171116877
Curbs | Metal curb | Skylux | Metal curb 80x170 cm | Without / M25 (25 cm high) | 19365 | 5412970193654 | 697 | Yes | 10-15 | 25.52 | Options | Without | Version | M25 (25 cm high) |  |  | 800 x 1700 mm | 1700 | 800 |  |  |  | Rectangular | 0.51 W/M²K - 0.84 W/M²K | Metal curb | C10 |  | Skylux Metal curb 800 x 1700: strong and versatile for your roof Discover the features of the Skylux metal curb 800 x 1700, perfect for modern construction projects. Features: • Durability: non-flammable and suitable for industrial applications. • Daylight: roof opening and daylight size are the same as the curb is always vertical. • Flexible: suitable for interior sunblind and available in heights from 15 cm to 50 cm. Can be combined with all types of openable windows. Versions: Choose a fixed or openable plastic skylight, with options for electric or manual operation. Also ideal for smoke extraction systems (SHE). Certification: Our curbs are CE marked according to EN 1873:2014 and comply with the EN 12101-2 and NBN S21-208-1 and -3 standards. Types & insulation: • Standard: 40 mm rockwool insulation (U-value: 0.84 W/m².K). • EP: 50 mm PUR insulation (U-value: 0.51 W/m².K). Both types are equipped with bitumen glass fleece. Round versions are uninsulated, with polyester alternatives available. For extra security, there are options with a burglar-proof grid. Choose Skylux for the best quality and performance. | https://skylux.eu/en/products/metaal-opstand-800-x-1700?variant=47372171149645 | https://skylux.eu/cdn/shop/products/M25-rechthoek_7c044a95-2db6-4820-b6ea-9b6b3ef90685.png?v=1696327174&width=1600 | https://skylux.eu/cdn/shop/files/Metaal-opstand-80x170-cm-Metaal-opstand.png?v=1741092209&width=1600 | https://skylux.eu/cdn/shop/products/M20-rechthoek_f072fad6-8267-4c18-8afe-516154d2ea26.png?v=1696327152&width=1600 | https://skylux.eu/cdn/shop/products/M25-rechthoek_a55ede7d-b465-4eb5-8d11-161a30cd3de9.png?v=1696327154&width=1600 | https://skylux.eu/cdn/shop/products/M30-rechthoek_b8be2f5b-0a73-4f39-adac-cc7db637f345.png?v=1696327156&width=1600 |  | <div style="text-align: left;">Skylux Metal curb 800 x 1700: strong and versatile for your roof</div> <p style="text-align: left;">Discover the features of the Skylux metal curb 800 x 1700, perfect for modern construction projects.</p> <h2 style="text-align: left;">Features:</h2> <ul> <li style="text-align: left;"> <strong>Durability</strong>: non-flammable and suitable for industrial applications.</li> <li style="text-align: left;"> <strong>Daylight</strong>: roof opening and daylight size are the same as the curb is always vertical.</li> <li style="text-align: left;"> <strong>Flexible</strong>: suitable for interior sunblind and available in heights from 15 cm to 50 cm. Can be combined with all types of openable windows.</li> </ul> <br> <h2 style="text-align: left;">Versions:</h2> <p style="text-align: left;">Choose a fixed or openable plastic skylight, with options for electric or manual operation. Also ideal for smoke extraction systems (SHE).</p> <h2 style="text-align: left;">Certification:</h2> <p style="text-align: left;">Our curbs are CE marked according to EN 1873:2014 and comply with the EN 12101-2 and NBN S21-208-1 and -3 standards.</p> <h2 style="text-align: left;">Types &amp; insulation:</h2> <ul> <li style="text-align: left;"> <strong>Standard</strong>: 40 mm rockwool insulation (U-value: 0.84 W/m².K).</li> <li style="text-align: left;"> <strong>EP</strong>: 50 mm PUR insulation (U-value: 0.51 W/m².K).</li> </ul> <p style="text-align: left;">Both types are equipped with bitumen glass fleece. Round versions are uninsulated, with polyester alternatives available. For extra security, there are options with a burglar-proof grid.</p> <footer> <p style="text-align: left;">Choose Skylux for the best quality and performance.</p> </footer> | metaal-opstand-800-x-1700 | 8676496048461 | 47372171149645
Curbs | Metal curb | Skylux | Metal curb 80x170 cm | Without / M30 (30 cm high) | 15936 | 5412970159360 | 727.25 | Yes | 10-15 | 37.5 | Options | Without | Version | M30 (30 cm high) |  |  | 800 x 1700 mm | 1700 | 800 |  |  |  | Rectangular | 0.51 W/M²K - 0.84 W/M²K | Metal curb | C10 |  | Skylux Metal curb 800 x 1700: strong and versatile for your roof Discover the features of the Skylux metal curb 800 x 1700, perfect for modern construction projects. Features: • Durability: non-flammable and suitable for industrial applications. • Daylight: roof opening and daylight size are the same as the curb is always vertical. • Flexible: suitable for interior sunblind and available in heights from 15 cm to 50 cm. Can be combined with all types of openable windows. Versions: Choose a fixed or openable plastic skylight, with options for electric or manual operation. Also ideal for smoke extraction systems (SHE). Certification: Our curbs are CE marked according to EN 1873:2014 and comply with the EN 12101-2 and NBN S21-208-1 and -3 standards. Types & insulation: • Standard: 40 mm rockwool insulation (U-value: 0.84 W/m².K). • EP: 50 mm PUR insulation (U-value: 0.51 W/m².K). Both types are equipped with bitumen glass fleece. Round versions are uninsulated, with polyester alternatives available. For extra security, there are options with a burglar-proof grid. Choose Skylux for the best quality and performance. | https://skylux.eu/en/products/metaal-opstand-800-x-1700?variant=47372171182413 | https://skylux.eu/cdn/shop/products/M30-rechthoek_4ffc0836-7615-4860-bde4-ee2bc168cc74.png?v=1696327176&width=1600 | https://skylux.eu/cdn/shop/files/Metaal-opstand-80x170-cm-Metaal-opstand.png?v=1741092209&width=1600 | https://skylux.eu/cdn/shop/products/M20-rechthoek_f072fad6-8267-4c18-8afe-516154d2ea26.png?v=1696327152&width=1600 | https://skylux.eu/cdn/shop/products/M25-rechthoek_a55ede7d-b465-4eb5-8d11-161a30cd3de9.png?v=1696327154&width=1600 | https://skylux.eu/cdn/shop/products/M30-rechthoek_b8be2f5b-0a73-4f39-adac-cc7db637f345.png?v=1696327156&width=1600 |  | <div style="text-align: left;">Skylux Metal curb 800 x 1700: strong and versatile for your roof</div> <p style="text-align: left;">Discover the features of the Skylux metal curb 800 x 1700, perfect for modern construction projects.</p> <h2 style="text-align: left;">Features:</h2> <ul> <li style="text-align: left;"> <strong>Durability</strong>: non-flammable and suitable for industrial applications.</li> <li style="text-align: left;"> <strong>Daylight</strong>: roof opening and daylight size are the same as the curb is always vertical.</li> <li style="text-align: left;"> <strong>Flexible</strong>: suitable for interior sunblind and available in heights from 15 cm to 50 cm. Can be combined with all types of openable windows.</li> </ul> <br> <h2 style="text-align: left;">Versions:</h2> <p style="text-align: left;">Choose a fixed or openable plastic skylight, with options for electric or manual operation. Also ideal for smoke extraction systems (SHE).</p> <h2 style="text-align: left;">Certification:</h2> <p style="text-align: left;">Our curbs are CE marked according to EN 1873:2014 and comply with the EN 12101-2 and NBN S21-208-1 and -3 standards.</p> <h2 style="text-align: left;">Types &amp; insulation:</h2> <ul> <li style="text-align: left;"> <strong>Standard</strong>: 40 mm rockwool insulation (U-value: 0.84 W/m².K).</li> <li style="text-align: left;"> <strong>EP</strong>: 50 mm PUR insulation (U-value: 0.51 W/m².K).</li> </ul> <p style="text-align: left;">Both types are equipped with bitumen glass fleece. Round versions are uninsulated, with polyester alternatives available. For extra security, there are options with a burglar-proof grid.</p> <footer> <p style="text-align: left;">Choose Skylux for the best quality and performance.</p> </footer> | metaal-opstand-800-x-1700 | 8676496048461 | 47372171182413
Curbs | Metal curb | Skylux | Metal curb 80x170 cm | Without / M40 (40 cm high) | 18305 | 5412970183051 | 816.75 | Yes | 10-15 | 40 | Options | Without | Version | M40 (40 cm high) |  |  | 800 x 1700 mm | 1700 | 800 |  |  |  | Rectangular | 0.51 W/M²K - 0.84 W/M²K | Metal curb | C10 |  | Skylux Metal curb 800 x 1700: strong and versatile for your roof Discover the features of the Skylux metal curb 800 x 1700, perfect for modern construction projects. Features: • Durability: non-flammable and suitable for industrial applications. • Daylight: roof opening and daylight size are the same as the curb is always vertical. • Flexible: suitable for interior sunblind and available in heights from 15 cm to 50 cm. Can be combined with all types of openable windows. Versions: Choose a fixed or openable plastic skylight, with options for electric or manual operation. Also ideal for smoke extraction systems (SHE). Certification: Our curbs are CE marked according to EN 1873:2014 and comply with the EN 12101-2 and NBN S21-208-1 and -3 standards. Types & insulation: • Standard: 40 mm rockwool insulation (U-value: 0.84 W/m².K). • EP: 50 mm PUR insulation (U-value: 0.51 W/m².K). Both types are equipped with bitumen glass fleece. Round versions are uninsulated, with polyester alternatives available. For extra security, there are options with a burglar-proof grid. Choose Skylux for the best quality and performance. | https://skylux.eu/en/products/metaal-opstand-800-x-1700?variant=47372171215181 | https://skylux.eu/cdn/shop/products/M40-rechthoek_09cebd51-7a22-4346-830a-1e717133ec12.png?v=1696327178&width=1600 | https://skylux.eu/cdn/shop/files/Metaal-opstand-80x170-cm-Metaal-opstand.png?v=1741092209&width=1600 | https://skylux.eu/cdn/shop/products/M20-rechthoek_f072fad6-8267-4c18-8afe-516154d2ea26.png?v=1696327152&width=1600 | https://skylux.eu/cdn/shop/products/M25-rechthoek_a55ede7d-b465-4eb5-8d11-161a30cd3de9.png?v=1696327154&width=1600 | https://skylux.eu/cdn/shop/products/M30-rechthoek_b8be2f5b-0a73-4f39-adac-cc7db637f345.png?v=1696327156&width=1600 |  | <div style="text-align: left;">Skylux Metal curb 800 x 1700: strong and versatile for your roof</div> <p style="text-align: left;">Discover the features of the Skylux metal curb 800 x 1700, perfect for modern construction projects.</p> <h2 style="text-align: left;">Features:</h2> <ul> <li style="text-align: left;"> <strong>Durability</strong>: non-flammable and suitable for industrial applications.</li> <li style="text-align: left;"> <strong>Daylight</strong>: roof opening and daylight size are the same as the curb is always vertical.</li> <li style="text-align: left;"> <strong>Flexible</strong>: suitable for interior sunblind and available in heights from 15 cm to 50 cm. Can be combined with all types of openable windows.</li> </ul> <br> <h2 style="text-align: left;">Versions:</h2> <p style="text-align: left;">Choose a fixed or openable plastic skylight, with options for electric or manual operation. Also ideal for smoke extraction systems (SHE).</p> <h2 style="text-align: left;">Certification:</h2> <p style="text-align: left;">Our curbs are CE marked according to EN 1873:2014 and comply with the EN 12101-2 and NBN S21-208-1 and -3 standards.</p> <h2 style="text-align: left;">Types &amp; insulation:</h2> <ul> <li style="text-align: left;"> <strong>Standard</strong>: 40 mm rockwool insulation (U-value: 0.84 W/m².K).</li> <li style="text-align: left;"> <strong>EP</strong>: 50 mm PUR insulation (U-value: 0.51 W/m².K).</li> </ul> <p style="text-align: left;">Both types are equipped with bitumen glass fleece. Round versions are uninsulated, with polyester alternatives available. For extra security, there are options with a burglar-proof grid.</p> <footer> <p style="text-align: left;">Choose Skylux for the best quality and performance.</p> </footer> | metaal-opstand-800-x-1700 | 8676496048461 | 47372171215181
Curbs | Metal curb | Skylux | Metal curb 80x170 cm | Without / M50 (50 cm high) | 18313 | 5412970183136 | 870 | Yes | 10-15 | 53 | Options | Without | Version | M50 (50 cm high) |  |  | 800 x 1700 mm | 1700 | 800 |  |  |  | Rectangular | 0.51 W/M²K - 0.84 W/M²K | Metal curb | C10 |  | Skylux Metal curb 800 x 1700: strong and versatile for your roof Discover the features of the Skylux metal curb 800 x 1700, perfect for modern construction projects. Features: • Durability: non-flammable and suitable for industrial applications. • Daylight: roof opening and daylight size are the same as the curb is always vertical. • Flexible: suitable for interior sunblind and available in heights from 15 cm to 50 cm. Can be combined with all types of openable windows. Versions: Choose a fixed or openable plastic skylight, with options for electric or manual operation. Also ideal for smoke extraction systems (SHE). Certification: Our curbs are CE marked according to EN 1873:2014 and comply with the EN 12101-2 and NBN S21-208-1 and -3 standards. Types & insulation: • Standard: 40 mm rockwool insulation (U-value: 0.84 W/m².K). • EP: 50 mm PUR insulation (U-value: 0.51 W/m².K). Both types are equipped with bitumen glass fleece. Round versions are uninsulated, with polyester alternatives available. For extra security, there are options with a burglar-proof grid. Choose Skylux for the best quality and performance. | https://skylux.eu/en/products/metaal-opstand-800-x-1700?variant=47372171247949 | https://skylux.eu/cdn/shop/products/M50-rechthoek_85901bb2-45ec-40d6-b8ad-799ac8a1c8b5.png?v=1696327179&width=1600 | https://skylux.eu/cdn/shop/files/Metaal-opstand-80x170-cm-Metaal-opstand.png?v=1741092209&width=1600 | https://skylux.eu/cdn/shop/products/M20-rechthoek_f072fad6-8267-4c18-8afe-516154d2ea26.png?v=1696327152&width=1600 | https://skylux.eu/cdn/shop/products/M25-rechthoek_a55ede7d-b465-4eb5-8d11-161a30cd3de9.png?v=1696327154&width=1600 | https://skylux.eu/cdn/shop/products/M30-rechthoek_b8be2f5b-0a73-4f39-adac-cc7db637f345.png?v=1696327156&width=1600 |  | <div style="text-align: left;">Skylux Metal curb 800 x 1700: strong and versatile for your roof</div> <p style="text-align: left;">Discover the features of the Skylux metal curb 800 x 1700, perfect for modern construction projects.</p> <h2 style="text-align: left;">Features:</h2> <ul> <li style="text-align: left;"> <strong>Durability</strong>: non-flammable and suitable for industrial applications.</li> <li style="text-align: left;"> <strong>Daylight</strong>: roof opening and daylight size are the same as the curb is always vertical.</li> <li style="text-align: left;"> <strong>Flexible</strong>: suitable for interior sunblind and available in heights from 15 cm to 50 cm. Can be combined with all types of openable windows.</li> </ul> <br> <h2 style="text-align: left;">Versions:</h2> <p style="text-align: left;">Choose a fixed or openable plastic skylight, with options for electric or manual operation. Also ideal for smoke extraction systems (SHE).</p> <h2 style="text-align: left;">Certification:</h2> <p style="text-align: left;">Our curbs are CE marked according to EN 1873:2014 and comply with the EN 12101-2 and NBN S21-208-1 and -3 standards.</p> <h2 style="text-align: left;">Types &amp; insulation:</h2> <ul> <li style="text-align: left;"> <strong>Standard</strong>: 40 mm rockwool insulation (U-value: 0.84 W/m².K).</li> <li style="text-align: left;"> <strong>EP</strong>: 50 mm PUR insulation (U-value: 0.51 W/m².K).</li> </ul> <p style="text-align: left;">Both types are equipped with bitumen glass fleece. Round versions are uninsulated, with polyester alternatives available. For extra security, there are options with a burglar-proof grid.</p> <footer> <p style="text-align: left;">Choose Skylux for the best quality and performance.</p> </footer> | metaal-opstand-800-x-1700 | 8676496048461 | 47372171247949
Curbs | Metal curb | Skylux | Metal curb 80x180 cm | Without / M15 (15 cm high) | 3163 | 5412970031635 | 609.85 | Yes | 10-15 | 22.1 | Options | Without | Version | M15 (15 cm high) |  |  | 800 x 1800 mm | 1800 | 800 |  |  |  | Rectangular | 0.51 W/M²K - 0.84 W/M²K | Metal curb | C10 |  | Skylux Metal curb 800 x 1800: strong and versatile for your roof Discover the features of the Skylux metal curb 800 x 1800, perfect for modern construction projects. Features: • Durability: non-flammable and suitable for industrial applications. • Daylight: roof opening and daylight size are the same as the curb is always vertical. • Flexible: suitable for interior sunblind and available in heights from 15 cm to 50 cm. Can be combined with all types of openable windows. Versions: Choose a fixed or openable plastic skylight, with options for electric or manual operation. Also ideal for smoke extraction systems (SHE). Certification: Our curbs are CE marked according to EN 1873:2014 and comply with the EN 12101-2 and NBN S21-208-1 and -3 standards. Types & insulation: • Standard: 40 mm rockwool insulation (U-value: 0.84 W/m².K). • EP: 50 mm PUR insulation (U-value: 0.51 W/m².K). Both types are equipped with bitumen glass fleece. Round versions are uninsulated, with polyester alternatives available. For extra security, there are options with a burglar-proof grid. Choose Skylux for the best quality and performance. | https://skylux.eu/en/products/metaal-opstand-800-x-1800?variant=47372173017421 | https://skylux.eu/cdn/shop/products/M15-rechthoek_7a0464b8-94c5-4fcd-8169-270ea563c226.png?v=1696329273&width=1600 | https://skylux.eu/cdn/shop/files/Metaal-opstand-80x180-cm-Metaal-opstand.png?v=1741092694&width=1600 | https://skylux.eu/cdn/shop/products/M20-rechthoek_a96118aa-1563-4791-abd8-adab801e5c7b.png?v=1696329260&width=1600 | https://skylux.eu/cdn/shop/products/M25-rechthoek_f8f7490f-0c66-4d52-b49f-4ca2e0173f63.png?v=1696329262&width=1600 | https://skylux.eu/cdn/shop/products/M30-rechthoek_f69ea9a2-1cd3-415b-92cd-393ce78a3313.png?v=1696329264&width=1600 |  | <div style="text-align: left;">Skylux Metal curb 800 x 1800: strong and versatile for your roof</div> <p style="text-align: left;">Discover the features of the Skylux metal curb 800 x 1800, perfect for modern construction projects.</p> <h2 style="text-align: left;">Features:</h2> <ul> <li style="text-align: left;"> <strong>Durability</strong>: non-flammable and suitable for industrial applications.</li> <li style="text-align: left;"> <strong>Daylight</strong>: roof opening and daylight size are the same as the curb is always vertical.</li> <li style="text-align: left;"> <strong>Flexible</strong>: suitable for interior sunblind and available in heights from 15 cm to 50 cm. Can be combined with all types of openable windows.</li> </ul> <br> <h2 style="text-align: left;">Versions:</h2> <p style="text-align: left;">Choose a fixed or openable plastic skylight, with options for electric or manual operation. Also ideal for smoke extraction systems (SHE).</p> <h2 style="text-align: left;">Certification:</h2> <p style="text-align: left;">Our curbs are CE marked according to EN 1873:2014 and comply with the EN 12101-2 and NBN S21-208-1 and -3 standards.</p> <h2 style="text-align: left;">Types &amp; insulation:</h2> <ul> <li style="text-align: left;"> <strong>Standard</strong>: 40 mm rockwool insulation (U-value: 0.84 W/m².K).</li> <li style="text-align: left;"> <strong>EP</strong>: 50 mm PUR insulation (U-value: 0.51 W/m².K).</li> </ul> <p style="text-align: left;">Both types are equipped with bitumen glass fleece. Round versions are uninsulated, with polyester alternatives available. For extra security, there are options with a burglar-proof grid.</p> <footer> <p style="text-align: left;">Choose Skylux for the best quality and performance.</p> </footer> | metaal-opstand-800-x-1800 | 8676546806093 | 47372173017421
Curbs | Metal curb | Skylux | Metal curb 80x180 cm | Without / M20 (20 cm high) | 709 | 5412970007098 | 661.9 | Yes | 10-15 | 35 | Options | Without | Version | M20 (20 cm high) |  |  | 800 x 1800 mm | 1800 | 800 |  |  |  | Rectangular | 0.51 W/M²K - 0.84 W/M²K | Metal curb | C10 |  | Skylux Metal curb 800 x 1800: strong and versatile for your roof Discover the features of the Skylux metal curb 800 x 1800, perfect for modern construction projects. Features: • Durability: non-flammable and suitable for industrial applications. • Daylight: roof opening and daylight size are the same as the curb is always vertical. • Flexible: suitable for interior sunblind and available in heights from 15 cm to 50 cm. Can be combined with all types of openable windows. Versions: Choose a fixed or openable plastic skylight, with options for electric or manual operation. Also ideal for smoke extraction systems (SHE). Certification: Our curbs are CE marked according to EN 1873:2014 and comply with the EN 12101-2 and NBN S21-208-1 and -3 standards. Types & insulation: • Standard: 40 mm rockwool insulation (U-value: 0.84 W/m².K). • EP: 50 mm PUR insulation (U-value: 0.51 W/m².K). Both types are equipped with bitumen glass fleece. Round versions are uninsulated, with polyester alternatives available. For extra security, there are options with a burglar-proof grid. Choose Skylux for the best quality and performance. | https://skylux.eu/en/products/metaal-opstand-800-x-1800?variant=47372173050189 | https://skylux.eu/cdn/shop/products/M20-rechthoek_cd8c7e8b-e0bc-4921-bee6-39462351872c.png?v=1696329274&width=1600 | https://skylux.eu/cdn/shop/files/Metaal-opstand-80x180-cm-Metaal-opstand.png?v=1741092694&width=1600 | https://skylux.eu/cdn/shop/products/M20-rechthoek_a96118aa-1563-4791-abd8-adab801e5c7b.png?v=1696329260&width=1600 | https://skylux.eu/cdn/shop/products/M25-rechthoek_f8f7490f-0c66-4d52-b49f-4ca2e0173f63.png?v=1696329262&width=1600 | https://skylux.eu/cdn/shop/products/M30-rechthoek_f69ea9a2-1cd3-415b-92cd-393ce78a3313.png?v=1696329264&width=1600 |  | <div style="text-align: left;">Skylux Metal curb 800 x 1800: strong and versatile for your roof</div> <p style="text-align: left;">Discover the features of the Skylux metal curb 800 x 1800, perfect for modern construction projects.</p> <h2 style="text-align: left;">Features:</h2> <ul> <li style="text-align: left;"> <strong>Durability</strong>: non-flammable and suitable for industrial applications.</li> <li style="text-align: left;"> <strong>Daylight</strong>: roof opening and daylight size are the same as the curb is always vertical.</li> <li style="text-align: left;"> <strong>Flexible</strong>: suitable for interior sunblind and available in heights from 15 cm to 50 cm. Can be combined with all types of openable windows.</li> </ul> <br> <h2 style="text-align: left;">Versions:</h2> <p style="text-align: left;">Choose a fixed or openable plastic skylight, with options for electric or manual operation. Also ideal for smoke extraction systems (SHE).</p> <h2 style="text-align: left;">Certification:</h2> <p style="text-align: left;">Our curbs are CE marked according to EN 1873:2014 and comply with the EN 12101-2 and NBN S21-208-1 and -3 standards.</p> <h2 style="text-align: left;">Types &amp; insulation:</h2> <ul> <li style="text-align: left;"> <strong>Standard</strong>: 40 mm rockwool insulation (U-value: 0.84 W/m².K).</li> <li style="text-align: left;"> <strong>EP</strong>: 50 mm PUR insulation (U-value: 0.51 W/m².K).</li> </ul> <p style="text-align: left;">Both types are equipped with bitumen glass fleece. Round versions are uninsulated, with polyester alternatives available. For extra security, there are options with a burglar-proof grid.</p> <footer> <p style="text-align: left;">Choose Skylux for the best quality and performance.</p> </footer> | metaal-opstand-800-x-1800 | 8676546806093 | 47372173050189
Curbs | Metal curb | Skylux | Metal curb 80x180 cm | Without / M25 (25 cm high) | 3254 | 5412970032540 | 701.8 | Yes | 10-15 | 26.52 | Options | Without | Version | M25 (25 cm high) |  |  | 800 x 1800 mm | 1800 | 800 |  |  |  | Rectangular | 0.51 W/M²K - 0.84 W/M²K | Metal curb | C10 |  | Skylux Metal curb 800 x 1800: strong and versatile for your roof Discover the features of the Skylux metal curb 800 x 1800, perfect for modern construction projects. Features: • Durability: non-flammable and suitable for industrial applications. • Daylight: roof opening and daylight size are the same as the curb is always vertical. • Flexible: suitable for interior sunblind and available in heights from 15 cm to 50 cm. Can be combined with all types of openable windows. Versions: Choose a fixed or openable plastic skylight, with options for electric or manual operation. Also ideal for smoke extraction systems (SHE). Certification: Our curbs are CE marked according to EN 1873:2014 and comply with the EN 12101-2 and NBN S21-208-1 and -3 standards. Types & insulation: • Standard: 40 mm rockwool insulation (U-value: 0.84 W/m².K). • EP: 50 mm PUR insulation (U-value: 0.51 W/m².K). Both types are equipped with bitumen glass fleece. Round versions are uninsulated, with polyester alternatives available. For extra security, there are options with a burglar-proof grid. Choose Skylux for the best quality and performance. | https://skylux.eu/en/products/metaal-opstand-800-x-1800?variant=47372173082957 | https://skylux.eu/cdn/shop/products/M25-rechthoek_b6a110b8-aa37-4aa8-8b8f-769730a23f3c.png?v=1696329276&width=1600 | https://skylux.eu/cdn/shop/files/Metaal-opstand-80x180-cm-Metaal-opstand.png?v=1741092694&width=1600 | https://skylux.eu/cdn/shop/products/M20-rechthoek_a96118aa-1563-4791-abd8-adab801e5c7b.png?v=1696329260&width=1600 | https://skylux.eu/cdn/shop/products/M25-rechthoek_f8f7490f-0c66-4d52-b49f-4ca2e0173f63.png?v=1696329262&width=1600 | https://skylux.eu/cdn/shop/products/M30-rechthoek_f69ea9a2-1cd3-415b-92cd-393ce78a3313.png?v=1696329264&width=1600 |  | <div style="text-align: left;">Skylux Metal curb 800 x 1800: strong and versatile for your roof</div> <p style="text-align: left;">Discover the features of the Skylux metal curb 800 x 1800, perfect for modern construction projects.</p> <h2 style="text-align: left;">Features:</h2> <ul> <li style="text-align: left;"> <strong>Durability</strong>: non-flammable and suitable for industrial applications.</li> <li style="text-align: left;"> <strong>Daylight</strong>: roof opening and daylight size are the same as the curb is always vertical.</li> <li style="text-align: left;"> <strong>Flexible</strong>: suitable for interior sunblind and available in heights from 15 cm to 50 cm. Can be combined with all types of openable windows.</li> </ul> <br> <h2 style="text-align: left;">Versions:</h2> <p style="text-align: left;">Choose a fixed or openable plastic skylight, with options for electric or manual operation. Also ideal for smoke extraction systems (SHE).</p> <h2 style="text-align: left;">Certification:</h2> <p style="text-align: left;">Our curbs are CE marked according to EN 1873:2014 and comply with the EN 12101-2 and NBN S21-208-1 and -3 standards.</p> <h2 style="text-align: left;">Types &amp; insulation:</h2> <ul> <li style="text-align: left;"> <strong>Standard</strong>: 40 mm rockwool insulation (U-value: 0.84 W/m².K).</li> <li style="text-align: left;"> <strong>EP</strong>: 50 mm PUR insulation (U-value: 0.51 W/m².K).</li> </ul> <p style="text-align: left;">Both types are equipped with bitumen glass fleece. Round versions are uninsulated, with polyester alternatives available. For extra security, there are options with a burglar-proof grid.</p> <footer> <p style="text-align: left;">Choose Skylux for the best quality and performance.</p> </footer> | metaal-opstand-800-x-1800 | 8676546806093 | 47372173082957
Curbs | Metal curb | Skylux | Metal curb 80x180 cm | Without / M30 (30 cm high) | 768 | 5412970007685 | 733.3 | Yes | 10-15 | 39 | Options | Without | Version | M30 (30 cm high) |  |  | 800 x 1800 mm | 1800 | 800 |  |  |  | Rectangular | 0.51 W/M²K - 0.84 W/M²K | Metal curb | C10 |  | Skylux Metal curb 800 x 1800: strong and versatile for your roof Discover the features of the Skylux metal curb 800 x 1800, perfect for modern construction projects. Features: • Durability: non-flammable and suitable for industrial applications. • Daylight: roof opening and daylight size are the same as the curb is always vertical. • Flexible: suitable for interior sunblind and available in heights from 15 cm to 50 cm. Can be combined with all types of openable windows. Versions: Choose a fixed or openable plastic skylight, with options for electric or manual operation. Also ideal for smoke extraction systems (SHE). Certification: Our curbs are CE marked according to EN 1873:2014 and comply with the EN 12101-2 and NBN S21-208-1 and -3 standards. Types & insulation: • Standard: 40 mm rockwool insulation (U-value: 0.84 W/m².K). • EP: 50 mm PUR insulation (U-value: 0.51 W/m².K). Both types are equipped with bitumen glass fleece. Round versions are uninsulated, with polyester alternatives available. For extra security, there are options with a burglar-proof grid. Choose Skylux for the best quality and performance. | https://skylux.eu/en/products/metaal-opstand-800-x-1800?variant=47372173115725 | https://skylux.eu/cdn/shop/products/M30-rechthoek_cd2c6968-5035-47cc-b414-28333e7269d2.png?v=1696329278&width=1600 | https://skylux.eu/cdn/shop/files/Metaal-opstand-80x180-cm-Metaal-opstand.png?v=1741092694&width=1600 | https://skylux.eu/cdn/shop/products/M20-rechthoek_a96118aa-1563-4791-abd8-adab801e5c7b.png?v=1696329260&width=1600 | https://skylux.eu/cdn/shop/products/M25-rechthoek_f8f7490f-0c66-4d52-b49f-4ca2e0173f63.png?v=1696329262&width=1600 | https://skylux.eu/cdn/shop/products/M30-rechthoek_f69ea9a2-1cd3-415b-92cd-393ce78a3313.png?v=1696329264&width=1600 |  | <div style="text-align: left;">Skylux Metal curb 800 x 1800: strong and versatile for your roof</div> <p style="text-align: left;">Discover the features of the Skylux metal curb 800 x 1800, perfect for modern construction projects.</p> <h2 style="text-align: left;">Features:</h2> <ul> <li style="text-align: left;"> <strong>Durability</strong>: non-flammable and suitable for industrial applications.</li> <li style="text-align: left;"> <strong>Daylight</strong>: roof opening and daylight size are the same as the curb is always vertical.</li> <li style="text-align: left;"> <strong>Flexible</strong>: suitable for interior sunblind and available in heights from 15 cm to 50 cm. Can be combined with all types of openable windows.</li> </ul> <br> <h2 style="text-align: left;">Versions:</h2> <p style="text-align: left;">Choose a fixed or openable plastic skylight, with options for electric or manual operation. Also ideal for smoke extraction systems (SHE).</p> <h2 style="text-align: left;">Certification:</h2> <p style="text-align: left;">Our curbs are CE marked according to EN 1873:2014 and comply with the EN 12101-2 and NBN S21-208-1 and -3 standards.</p> <h2 style="text-align: left;">Types &amp; insulation:</h2> <ul> <li style="text-align: left;"> <strong>Standard</strong>: 40 mm rockwool insulation (U-value: 0.84 W/m².K).</li> <li style="text-align: left;"> <strong>EP</strong>: 50 mm PUR insulation (U-value: 0.51 W/m².K).</li> </ul> <p style="text-align: left;">Both types are equipped with bitumen glass fleece. Round versions are uninsulated, with polyester alternatives available. For extra security, there are options with a burglar-proof grid.</p> <footer> <p style="text-align: left;">Choose Skylux for the best quality and performance.</p> </footer> | metaal-opstand-800-x-1800 | 8676546806093 | 47372173115725
Curbs | Metal curb | Skylux | Metal curb 80x180 cm | Without / M40 (40 cm high) | 3343 | 5412970033431 | 832.5 | Yes | 10-15 | 44.5 | Options | Without | Version | M40 (40 cm high) |  |  | 800 x 1800 mm | 1800 | 800 |  |  |  | Rectangular | 0.51 W/M²K - 0.84 W/M²K | Metal curb | C10 |  | Skylux Metal curb 800 x 1800: strong and versatile for your roof Discover the features of the Skylux metal curb 800 x 1800, perfect for modern construction projects. Features: • Durability: non-flammable and suitable for industrial applications. • Daylight: roof opening and daylight size are the same as the curb is always vertical. • Flexible: suitable for interior sunblind and available in heights from 15 cm to 50 cm. Can be combined with all types of openable windows. Versions: Choose a fixed or openable plastic skylight, with options for electric or manual operation. Also ideal for smoke extraction systems (SHE). Certification: Our curbs are CE marked according to EN 1873:2014 and comply with the EN 12101-2 and NBN S21-208-1 and -3 standards. Types & insulation: • Standard: 40 mm rockwool insulation (U-value: 0.84 W/m².K). • EP: 50 mm PUR insulation (U-value: 0.51 W/m².K). Both types are equipped with bitumen glass fleece. Round versions are uninsulated, with polyester alternatives available. For extra security, there are options with a burglar-proof grid. Choose Skylux for the best quality and performance. | https://skylux.eu/en/products/metaal-opstand-800-x-1800?variant=47372173148493 | https://skylux.eu/cdn/shop/products/M40-rechthoek_5cc27775-4d9e-42d0-b811-e02752d16dd3.png?v=1696329279&width=1600 | https://skylux.eu/cdn/shop/files/Metaal-opstand-80x180-cm-Metaal-opstand.png?v=1741092694&width=1600 | https://skylux.eu/cdn/shop/products/M20-rechthoek_a96118aa-1563-4791-abd8-adab801e5c7b.png?v=1696329260&width=1600 | https://skylux.eu/cdn/shop/products/M25-rechthoek_f8f7490f-0c66-4d52-b49f-4ca2e0173f63.png?v=1696329262&width=1600 | https://skylux.eu/cdn/shop/products/M30-rechthoek_f69ea9a2-1cd3-415b-92cd-393ce78a3313.png?v=1696329264&width=1600 |  | <div style="text-align: left;">Skylux Metal curb 800 x 1800: strong and versatile for your roof</div> <p style="text-align: left;">Discover the features of the Skylux metal curb 800 x 1800, perfect for modern construction projects.</p> <h2 style="text-align: left;">Features:</h2> <ul> <li style="text-align: left;"> <strong>Durability</strong>: non-flammable and suitable for industrial applications.</li> <li style="text-align: left;"> <strong>Daylight</strong>: roof opening and daylight size are the same as the curb is always vertical.</li> <li style="text-align: left;"> <strong>Flexible</strong>: suitable for interior sunblind and available in heights from 15 cm to 50 cm. Can be combined with all types of openable windows.</li> </ul> <br> <h2 style="text-align: left;">Versions:</h2> <p style="text-align: left;">Choose a fixed or openable plastic skylight, with options for electric or manual operation. Also ideal for smoke extraction systems (SHE).</p> <h2 style="text-align: left;">Certification:</h2> <p style="text-align: left;">Our curbs are CE marked according to EN 1873:2014 and comply with the EN 12101-2 and NBN S21-208-1 and -3 standards.</p> <h2 style="text-align: left;">Types &amp; insulation:</h2> <ul> <li style="text-align: left;"> <strong>Standard</strong>: 40 mm rockwool insulation (U-value: 0.84 W/m².K).</li> <li style="text-align: left;"> <strong>EP</strong>: 50 mm PUR insulation (U-value: 0.51 W/m².K).</li> </ul> <p style="text-align: left;">Both types are equipped with bitumen glass fleece. Round versions are uninsulated, with polyester alternatives available. For extra security, there are options with a burglar-proof grid.</p> <footer> <p style="text-align: left;">Choose Skylux for the best quality and performance.</p> </footer> | metaal-opstand-800-x-1800 | 8676546806093 | 47372173148493
Curbs | Metal curb | Skylux | Metal curb 80x180 cm | Without / M50 (50 cm high) | 3399 | 5412970033998 | 886.95 | Yes | 10-15 | 53 | Options | Without | Version | M50 (50 cm high) |  |  | 800 x 1800 mm | 1800 | 800 |  |  |  | Rectangular | 0.51 W/M²K - 0.84 W/M²K | Metal curb | C10 |  | Skylux Metal curb 800 x 1800: strong and versatile for your roof Discover the features of the Skylux metal curb 800 x 1800, perfect for modern construction projects. Features: • Durability: non-flammable and suitable for industrial applications. • Daylight: roof opening and daylight size are the same as the curb is always vertical. • Flexible: suitable for interior sunblind and available in heights from 15 cm to 50 cm. Can be combined with all types of openable windows. Versions: Choose a fixed or openable plastic skylight, with options for electric or manual operation. Also ideal for smoke extraction systems (SHE). Certification: Our curbs are CE marked according to EN 1873:2014 and comply with the EN 12101-2 and NBN S21-208-1 and -3 standards. Types & insulation: • Standard: 40 mm rockwool insulation (U-value: 0.84 W/m².K). • EP: 50 mm PUR insulation (U-value: 0.51 W/m².K). Both types are equipped with bitumen glass fleece. Round versions are uninsulated, with polyester alternatives available. For extra security, there are options with a burglar-proof grid. Choose Skylux for the best quality and performance. | https://skylux.eu/en/products/metaal-opstand-800-x-1800?variant=47372173181261 | https://skylux.eu/cdn/shop/products/M50-rechthoek_e33615db-9306-4965-b3a5-d944c8091f68.png?v=1696329281&width=1600 | https://skylux.eu/cdn/shop/files/Metaal-opstand-80x180-cm-Metaal-opstand.png?v=1741092694&width=1600 | https://skylux.eu/cdn/shop/products/M20-rechthoek_a96118aa-1563-4791-abd8-adab801e5c7b.png?v=1696329260&width=1600 | https://skylux.eu/cdn/shop/products/M25-rechthoek_f8f7490f-0c66-4d52-b49f-4ca2e0173f63.png?v=1696329262&width=1600 | https://skylux.eu/cdn/shop/products/M30-rechthoek_f69ea9a2-1cd3-415b-92cd-393ce78a3313.png?v=1696329264&width=1600 |  | <div style="text-align: left;">Skylux Metal curb 800 x 1800: strong and versatile for your roof</div> <p style="text-align: left;">Discover the features of the Skylux metal curb 800 x 1800, perfect for modern construction projects.</p> <h2 style="text-align: left;">Features:</h2> <ul> <li style="text-align: left;"> <strong>Durability</strong>: non-flammable and suitable for industrial applications.</li> <li style="text-align: left;"> <strong>Daylight</strong>: roof opening and daylight size are the same as the curb is always vertical.</li> <li style="text-align: left;"> <strong>Flexible</strong>: suitable for interior sunblind and available in heights from 15 cm to 50 cm. Can be combined with all types of openable windows.</li> </ul> <br> <h2 style="text-align: left;">Versions:</h2> <p style="text-align: left;">Choose a fixed or openable plastic skylight, with options for electric or manual operation. Also ideal for smoke extraction systems (SHE).</p> <h2 style="text-align: left;">Certification:</h2> <p style="text-align: left;">Our curbs are CE marked according to EN 1873:2014 and comply with the EN 12101-2 and NBN S21-208-1 and -3 standards.</p> <h2 style="text-align: left;">Types &amp; insulation:</h2> <ul> <li style="text-align: left;"> <strong>Standard</strong>: 40 mm rockwool insulation (U-value: 0.84 W/m².K).</li> <li style="text-align: left;"> <strong>EP</strong>: 50 mm PUR insulation (U-value: 0.51 W/m².K).</li> </ul> <p style="text-align: left;">Both types are equipped with bitumen glass fleece. Round versions are uninsulated, with polyester alternatives available. For extra security, there are options with a burglar-proof grid.</p> <footer> <p style="text-align: left;">Choose Skylux for the best quality and performance.</p> </footer> | metaal-opstand-800-x-1800 | 8676546806093 | 47372173181261
Curbs | Metal curb | Skylux | Metal curb 80x180 cm | burglar-proof grid / M15 (15 cm high) | 13848 | 5412970138488 | 1121.7 | Yes | 10-15 | 40 | Options | burglar-proof grid | Version | M15 (15 cm high) |  |  | 800 x 1800 mm | 1800 | 800 |  |  |  | Rectangular | 0.51 W/M²K - 0.84 W/M²K | Metal curb | C10 |  | Skylux Metal curb 800 x 1800: strong and versatile for your roof Discover the features of the Skylux metal curb 800 x 1800, perfect for modern construction projects. Features: • Durability: non-flammable and suitable for industrial applications. • Daylight: roof opening and daylight size are the same as the curb is always vertical. • Flexible: suitable for interior sunblind and available in heights from 15 cm to 50 cm. Can be combined with all types of openable windows. Versions: Choose a fixed or openable plastic skylight, with options for electric or manual operation. Also ideal for smoke extraction systems (SHE). Certification: Our curbs are CE marked according to EN 1873:2014 and comply with the EN 12101-2 and NBN S21-208-1 and -3 standards. Types & insulation: • Standard: 40 mm rockwool insulation (U-value: 0.84 W/m².K). • EP: 50 mm PUR insulation (U-value: 0.51 W/m².K). Both types are equipped with bitumen glass fleece. Round versions are uninsulated, with polyester alternatives available. For extra security, there are options with a burglar-proof grid. Choose Skylux for the best quality and performance. | https://skylux.eu/en/products/metaal-opstand-800-x-1800?variant=47372173214029 | https://skylux.eu/cdn/shop/products/M15-rechthoek-rooster_cd80c0a4-f12c-474f-9ab6-928a4e972d9c.png?v=1696329283&width=1600 | https://skylux.eu/cdn/shop/files/Metaal-opstand-80x180-cm-Metaal-opstand.png?v=1741092694&width=1600 | https://skylux.eu/cdn/shop/products/M20-rechthoek_a96118aa-1563-4791-abd8-adab801e5c7b.png?v=1696329260&width=1600 | https://skylux.eu/cdn/shop/products/M25-rechthoek_f8f7490f-0c66-4d52-b49f-4ca2e0173f63.png?v=1696329262&width=1600 | https://skylux.eu/cdn/shop/products/M30-rechthoek_f69ea9a2-1cd3-415b-92cd-393ce78a3313.png?v=1696329264&width=1600 |  | <div style="text-align: left;">Skylux Metal curb 800 x 1800: strong and versatile for your roof</div> <p style="text-align: left;">Discover the features of the Skylux metal curb 800 x 1800, perfect for modern construction projects.</p> <h2 style="text-align: left;">Features:</h2> <ul> <li style="text-align: left;"> <strong>Durability</strong>: non-flammable and suitable for industrial applications.</li> <li style="text-align: left;"> <strong>Daylight</strong>: roof opening and daylight size are the same as the curb is always vertical.</li> <li style="text-align: left;"> <strong>Flexible</strong>: suitable for interior sunblind and available in heights from 15 cm to 50 cm. Can be combined with all types of openable windows.</li> </ul> <br> <h2 style="text-align: left;">Versions:</h2> <p style="text-align: left;">Choose a fixed or openable plastic skylight, with options for electric or manual operation. Also ideal for smoke extraction systems (SHE).</p> <h2 style="text-align: left;">Certification:</h2> <p style="text-align: left;">Our curbs are CE marked according to EN 1873:2014 and comply with the EN 12101-2 and NBN S21-208-1 and -3 standards.</p> <h2 style="text-align: left;">Types &amp; insulation:</h2> <ul> <li style="text-align: left;"> <strong>Standard</strong>: 40 mm rockwool insulation (U-value: 0.84 W/m².K).</li> <li style="text-align: left;"> <strong>EP</strong>: 50 mm PUR insulation (U-value: 0.51 W/m².K).</li> </ul> <p style="text-align: left;">Both types are equipped with bitumen glass fleece. Round versions are uninsulated, with polyester alternatives available. For extra security, there are options with a burglar-proof grid.</p> <footer> <p style="text-align: left;">Choose Skylux for the best quality and performance.</p> </footer> | metaal-opstand-800-x-1800 | 8676546806093 | 47372173214029
Curbs | Metal curb | Skylux | Metal curb 80x180 cm | burglar-proof grid / M25 (25 cm high) | 19145 | 5412970191452 | 1213.65 | Yes | 10-15 | 46.41 | Options | burglar-proof grid | Version | M25 (25 cm high) |  |  | 800 x 1800 mm | 1800 | 800 |  |  |  | Rectangular | 0.51 W/M²K - 0.84 W/M²K | Metal curb | C10 |  | Skylux Metal curb 800 x 1800: strong and versatile for your roof Discover the features of the Skylux metal curb 800 x 1800, perfect for modern construction projects. Features: • Durability: non-flammable and suitable for industrial applications. • Daylight: roof opening and daylight size are the same as the curb is always vertical. • Flexible: suitable for interior sunblind and available in heights from 15 cm to 50 cm. Can be combined with all types of openable windows. Versions: Choose a fixed or openable plastic skylight, with options for electric or manual operation. Also ideal for smoke extraction systems (SHE). Certification: Our curbs are CE marked according to EN 1873:2014 and comply with the EN 12101-2 and NBN S21-208-1 and -3 standards. Types & insulation: • Standard: 40 mm rockwool insulation (U-value: 0.84 W/m².K). • EP: 50 mm PUR insulation (U-value: 0.51 W/m².K). Both types are equipped with bitumen glass fleece. Round versions are uninsulated, with polyester alternatives available. For extra security, there are options with a burglar-proof grid. Choose Skylux for the best quality and performance. | https://skylux.eu/en/products/metaal-opstand-800-x-1800?variant=47372173246797 | https://skylux.eu/cdn/shop/products/M25-rechthoek-rooster_08f21a8c-61e9-437a-823d-474f25e8153f.png?v=1696329285&width=1600 | https://skylux.eu/cdn/shop/files/Metaal-opstand-80x180-cm-Metaal-opstand.png?v=1741092694&width=1600 | https://skylux.eu/cdn/shop/products/M20-rechthoek_a96118aa-1563-4791-abd8-adab801e5c7b.png?v=1696329260&width=1600 | https://skylux.eu/cdn/shop/products/M25-rechthoek_f8f7490f-0c66-4d52-b49f-4ca2e0173f63.png?v=1696329262&width=1600 | https://skylux.eu/cdn/shop/products/M30-rechthoek_f69ea9a2-1cd3-415b-92cd-393ce78a3313.png?v=1696329264&width=1600 |  | <div style="text-align: left;">Skylux Metal curb 800 x 1800: strong and versatile for your roof</div> <p style="text-align: left;">Discover the features of the Skylux metal curb 800 x 1800, perfect for modern construction projects.</p> <h2 style="text-align: left;">Features:</h2> <ul> <li style="text-align: left;"> <strong>Durability</strong>: non-flammable and suitable for industrial applications.</li> <li style="text-align: left;"> <strong>Daylight</strong>: roof opening and daylight size are the same as the curb is always vertical.</li> <li style="text-align: left;"> <strong>Flexible</strong>: suitable for interior sunblind and available in heights from 15 cm to 50 cm. Can be combined with all types of openable windows.</li> </ul> <br> <h2 style="text-align: left;">Versions:</h2> <p style="text-align: left;">Choose a fixed or openable plastic skylight, with options for electric or manual operation. Also ideal for smoke extraction systems (SHE).</p> <h2 style="text-align: left;">Certification:</h2> <p style="text-align: left;">Our curbs are CE marked according to EN 1873:2014 and comply with the EN 12101-2 and NBN S21-208-1 and -3 standards.</p> <h2 style="text-align: left;">Types &amp; insulation:</h2> <ul> <li style="text-align: left;"> <strong>Standard</strong>: 40 mm rockwool insulation (U-value: 0.84 W/m².K).</li> <li style="text-align: left;"> <strong>EP</strong>: 50 mm PUR insulation (U-value: 0.51 W/m².K).</li> </ul> <p style="text-align: left;">Both types are equipped with bitumen glass fleece. Round versions are uninsulated, with polyester alternatives available. For extra security, there are options with a burglar-proof grid.</p> <footer> <p style="text-align: left;">Choose Skylux for the best quality and performance.</p> </footer> | metaal-opstand-800-x-1800 | 8676546806093 | 47372173246797
Curbs | Metal curb | Skylux | Metal curb 80x200 cm | Without / M15 (15 cm high) | 18510 | 5412970185109 | 624.4 | Yes | 10-15 | 23.8 | Options | Without | Version | M15 (15 cm high) |  |  | 800 x 2000 mm | 2000 | 800 |  |  |  | Rectangular | 0.51 W/M²K - 0.84 W/M²K | Metal curb | C10 |  | Skylux Metal curb 800 x 2000: strong and versatile for your roof Discover the features of the Skylux metal curb 800 x 2000, perfect for modern construction projects. Features: • Durability: non-flammable and suitable for industrial applications. • Daylight: roof opening and daylight size are the same as the curb is always vertical. • Flexible: suitable for interior sunblind and available in heights from 15 cm to 50 cm. Can be combined with all types of openable windows. Versions: Choose a fixed or openable plastic skylight, with options for electric or manual operation. Also ideal for smoke extraction systems (SHE). Certification: Our curbs are CE marked according to EN 1873:2014 and comply with the EN 12101-2 and NBN S21-208-1 and -3 standards. Types & insulation: • Standard: 40 mm rockwool insulation (U-value: 0.84 W/m².K). • EP: 50 mm PUR insulation (U-value: 0.51 W/m².K). Both types are equipped with bitumen glass fleece. Round versions are uninsulated, with polyester alternatives available. For extra security, there are options with a burglar-proof grid. Choose Skylux for the best quality and performance. | https://skylux.eu/en/products/metaal-opstand-800-x-2000?variant=47372179702093 | https://skylux.eu/cdn/shop/products/M15-rechthoek_9f7d0f99-a1a9-494f-9cfb-1b1d59f67cd3.png?v=1696329296&width=1600 | https://skylux.eu/cdn/shop/files/Metaal-opstand-80x200-cm-Metaal-opstand.png?v=1741092700&width=1600 | https://skylux.eu/cdn/shop/products/M20-rechthoek_a5bee43b-cc6c-4d7d-87d7-6e815f43e392.png?v=1696329288&width=1600 | https://skylux.eu/cdn/shop/products/M25-rechthoek_1f043cf7-a194-4778-8e56-0da8f22d1d6f.png?v=1696329290&width=1600 | https://skylux.eu/cdn/shop/products/M30-rechthoek_21d86ace-ff03-4a32-aa2d-8c094219c96d.png?v=1696329291&width=1600 |  | <div style="text-align: left;">Skylux Metal curb 800 x 2000: strong and versatile for your roof</div> <p style="text-align: left;">Discover the features of the Skylux metal curb 800 x 2000, perfect for modern construction projects.</p> <h2 style="text-align: left;">Features:</h2> <ul> <li style="text-align: left;"> <strong>Durability</strong>: non-flammable and suitable for industrial applications.</li> <li style="text-align: left;"> <strong>Daylight</strong>: roof opening and daylight size are the same as the curb is always vertical.</li> <li style="text-align: left;"> <strong>Flexible</strong>: suitable for interior sunblind and available in heights from 15 cm to 50 cm. Can be combined with all types of openable windows.</li> </ul> <br> <h2 style="text-align: left;">Versions:</h2> <p style="text-align: left;">Choose a fixed or openable plastic skylight, with options for electric or manual operation. Also ideal for smoke extraction systems (SHE).</p> <h2 style="text-align: left;">Certification:</h2> <p style="text-align: left;">Our curbs are CE marked according to EN 1873:2014 and comply with the EN 12101-2 and NBN S21-208-1 and -3 standards.</p> <h2 style="text-align: left;">Types &amp; insulation:</h2> <ul> <li style="text-align: left;"> <strong>Standard</strong>: 40 mm rockwool insulation (U-value: 0.84 W/m².K).</li> <li style="text-align: left;"> <strong>EP</strong>: 50 mm PUR insulation (U-value: 0.51 W/m².K).</li> </ul> <p style="text-align: left;">Both types are equipped with bitumen glass fleece. Round versions are uninsulated, with polyester alternatives available. For extra security, there are options with a burglar-proof grid.</p> <footer> <p style="text-align: left;">Choose Skylux for the best quality and performance.</p> </footer> | metaal-opstand-800-x-2000 | 8676547232077 | 47372179702093
Curbs | Metal curb | Skylux | Metal curb 80x200 cm | Without / M20 (20 cm high) | 28686 | 5412970286868 | 678.85 | Yes | 10-15 | 37 | Options | Without | Version | M20 (20 cm high) |  |  | 800 x 2000 mm | 2000 | 800 |  |  |  | Rectangular | 0.51 W/M²K - 0.84 W/M²K | Metal curb | C10 |  | Skylux Metal curb 800 x 2000: strong and versatile for your roof Discover the features of the Skylux metal curb 800 x 2000, perfect for modern construction projects. Features: • Durability: non-flammable and suitable for industrial applications. • Daylight: roof opening and daylight size are the same as the curb is always vertical. • Flexible: suitable for interior sunblind and available in heights from 15 cm to 50 cm. Can be combined with all types of openable windows. Versions: Choose a fixed or openable plastic skylight, with options for electric or manual operation. Also ideal for smoke extraction systems (SHE). Certification: Our curbs are CE marked according to EN 1873:2014 and comply with the EN 12101-2 and NBN S21-208-1 and -3 standards. Types & insulation: • Standard: 40 mm rockwool insulation (U-value: 0.84 W/m².K). • EP: 50 mm PUR insulation (U-value: 0.51 W/m².K). Both types are equipped with bitumen glass fleece. Round versions are uninsulated, with polyester alternatives available. For extra security, there are options with a burglar-proof grid. Choose Skylux for the best quality and performance. | https://skylux.eu/en/products/metaal-opstand-800-x-2000?variant=47372179734861 | https://skylux.eu/cdn/shop/products/M20-rechthoek_c254dbf7-8a7d-4728-856b-c6f12a2fb20f.png?v=1696329297&width=1600 | https://skylux.eu/cdn/shop/files/Metaal-opstand-80x200-cm-Metaal-opstand.png?v=1741092700&width=1600 | https://skylux.eu/cdn/shop/products/M20-rechthoek_a5bee43b-cc6c-4d7d-87d7-6e815f43e392.png?v=1696329288&width=1600 | https://skylux.eu/cdn/shop/products/M25-rechthoek_1f043cf7-a194-4778-8e56-0da8f22d1d6f.png?v=1696329290&width=1600 | https://skylux.eu/cdn/shop/products/M30-rechthoek_21d86ace-ff03-4a32-aa2d-8c094219c96d.png?v=1696329291&width=1600 |  | <div style="text-align: left;">Skylux Metal curb 800 x 2000: strong and versatile for your roof</div> <p style="text-align: left;">Discover the features of the Skylux metal curb 800 x 2000, perfect for modern construction projects.</p> <h2 style="text-align: left;">Features:</h2> <ul> <li style="text-align: left;"> <strong>Durability</strong>: non-flammable and suitable for industrial applications.</li> <li style="text-align: left;"> <strong>Daylight</strong>: roof opening and daylight size are the same as the curb is always vertical.</li> <li style="text-align: left;"> <strong>Flexible</strong>: suitable for interior sunblind and available in heights from 15 cm to 50 cm. Can be combined with all types of openable windows.</li> </ul> <br> <h2 style="text-align: left;">Versions:</h2> <p style="text-align: left;">Choose a fixed or openable plastic skylight, with options for electric or manual operation. Also ideal for smoke extraction systems (SHE).</p> <h2 style="text-align: left;">Certification:</h2> <p style="text-align: left;">Our curbs are CE marked according to EN 1873:2014 and comply with the EN 12101-2 and NBN S21-208-1 and -3 standards.</p> <h2 style="text-align: left;">Types &amp; insulation:</h2> <ul> <li style="text-align: left;"> <strong>Standard</strong>: 40 mm rockwool insulation (U-value: 0.84 W/m².K).</li> <li style="text-align: left;"> <strong>EP</strong>: 50 mm PUR insulation (U-value: 0.51 W/m².K).</li> </ul> <p style="text-align: left;">Both types are equipped with bitumen glass fleece. Round versions are uninsulated, with polyester alternatives available. For extra security, there are options with a burglar-proof grid.</p> <footer> <p style="text-align: left;">Choose Skylux for the best quality and performance.</p> </footer> | metaal-opstand-800-x-2000 | 8676547232077 | 47372179734861
Curbs | Metal curb | Skylux | Metal curb 80x200 cm | Without / M25 (25 cm high) | 35990 | 5412970359906 | 722.4 | Yes | 10-15 | 33.3 | Options | Without | Version | M25 (25 cm high) |  |  | 800 x 2000 mm | 2000 | 800 |  |  |  | Rectangular | 0.51 W/M²K - 0.84 W/M²K | Metal curb | C10 |  | Skylux Metal curb 800 x 2000: strong and versatile for your roof Discover the features of the Skylux metal curb 800 x 2000, perfect for modern construction projects. Features: • Durability: non-flammable and suitable for industrial applications. • Daylight: roof opening and daylight size are the same as the curb is always vertical. • Flexible: suitable for interior sunblind and available in heights from 15 cm to 50 cm. Can be combined with all types of openable windows. Versions: Choose a fixed or openable plastic skylight, with options for electric or manual operation. Also ideal for smoke extraction systems (SHE). Certification: Our curbs are CE marked according to EN 1873:2014 and comply with the EN 12101-2 and NBN S21-208-1 and -3 standards. Types & insulation: • Standard: 40 mm rockwool insulation (U-value: 0.84 W/m².K). • EP: 50 mm PUR insulation (U-value: 0.51 W/m².K). Both types are equipped with bitumen glass fleece. Round versions are uninsulated, with polyester alternatives available. For extra security, there are options with a burglar-proof grid. Choose Skylux for the best quality and performance. | https://skylux.eu/en/products/metaal-opstand-800-x-2000?variant=47372179767629 | https://skylux.eu/cdn/shop/products/M25-rechthoek_b4273b3f-d7a7-4f0b-8df8-f31dc9cd00e6.png?v=1696329299&width=1600 | https://skylux.eu/cdn/shop/files/Metaal-opstand-80x200-cm-Metaal-opstand.png?v=1741092700&width=1600 | https://skylux.eu/cdn/shop/products/M20-rechthoek_a5bee43b-cc6c-4d7d-87d7-6e815f43e392.png?v=1696329288&width=1600 | https://skylux.eu/cdn/shop/products/M25-rechthoek_1f043cf7-a194-4778-8e56-0da8f22d1d6f.png?v=1696329290&width=1600 | https://skylux.eu/cdn/shop/products/M30-rechthoek_21d86ace-ff03-4a32-aa2d-8c094219c96d.png?v=1696329291&width=1600 |  | <div style="text-align: left;">Skylux Metal curb 800 x 2000: strong and versatile for your roof</div> <p style="text-align: left;">Discover the features of the Skylux metal curb 800 x 2000, perfect for modern construction projects.</p> <h2 style="text-align: left;">Features:</h2> <ul> <li style="text-align: left;"> <strong>Durability</strong>: non-flammable and suitable for industrial applications.</li> <li style="text-align: left;"> <strong>Daylight</strong>: roof opening and daylight size are the same as the curb is always vertical.</li> <li style="text-align: left;"> <strong>Flexible</strong>: suitable for interior sunblind and available in heights from 15 cm to 50 cm. Can be combined with all types of openable windows.</li> </ul> <br> <h2 style="text-align: left;">Versions:</h2> <p style="text-align: left;">Choose a fixed or openable plastic skylight, with options for electric or manual operation. Also ideal for smoke extraction systems (SHE).</p> <h2 style="text-align: left;">Certification:</h2> <p style="text-align: left;">Our curbs are CE marked according to EN 1873:2014 and comply with the EN 12101-2 and NBN S21-208-1 and -3 standards.</p> <h2 style="text-align: left;">Types &amp; insulation:</h2> <ul> <li style="text-align: left;"> <strong>Standard</strong>: 40 mm rockwool insulation (U-value: 0.84 W/m².K).</li> <li style="text-align: left;"> <strong>EP</strong>: 50 mm PUR insulation (U-value: 0.51 W/m².K).</li> </ul> <p style="text-align: left;">Both types are equipped with bitumen glass fleece. Round versions are uninsulated, with polyester alternatives available. For extra security, there are options with a burglar-proof grid.</p> <footer> <p style="text-align: left;">Choose Skylux for the best quality and performance.</p> </footer> | metaal-opstand-800-x-2000 | 8676547232077 | 47372179767629
Curbs | Metal curb | Skylux | Metal curb 80x200 cm | Without / M30 (30 cm high) | 22287 | 5412970222873 | 763.55 | Yes | 10-15 | 41.5 | Options | Without | Version | M30 (30 cm high) |  |  | 800 x 2000 mm | 2000 | 800 |  |  |  | Rectangular | 0.51 W/M²K - 0.84 W/M²K | Metal curb | C10 |  | Skylux Metal curb 800 x 2000: strong and versatile for your roof Discover the features of the Skylux metal curb 800 x 2000, perfect for modern construction projects. Features: • Durability: non-flammable and suitable for industrial applications. • Daylight: roof opening and daylight size are the same as the curb is always vertical. • Flexible: suitable for interior sunblind and available in heights from 15 cm to 50 cm. Can be combined with all types of openable windows. Versions: Choose a fixed or openable plastic skylight, with options for electric or manual operation. Also ideal for smoke extraction systems (SHE). Certification: Our curbs are CE marked according to EN 1873:2014 and comply with the EN 12101-2 and NBN S21-208-1 and -3 standards. Types & insulation: • Standard: 40 mm rockwool insulation (U-value: 0.84 W/m².K). • EP: 50 mm PUR insulation (U-value: 0.51 W/m².K). Both types are equipped with bitumen glass fleece. Round versions are uninsulated, with polyester alternatives available. For extra security, there are options with a burglar-proof grid. Choose Skylux for the best quality and performance. | https://skylux.eu/en/products/metaal-opstand-800-x-2000?variant=47372179800397 | https://skylux.eu/cdn/shop/products/M30-rechthoek_1671d73f-ab03-474f-b8e2-dd0b4884252a.png?v=1696329301&width=1600 | https://skylux.eu/cdn/shop/files/Metaal-opstand-80x200-cm-Metaal-opstand.png?v=1741092700&width=1600 | https://skylux.eu/cdn/shop/products/M20-rechthoek_a5bee43b-cc6c-4d7d-87d7-6e815f43e392.png?v=1696329288&width=1600 | https://skylux.eu/cdn/shop/products/M25-rechthoek_1f043cf7-a194-4778-8e56-0da8f22d1d6f.png?v=1696329290&width=1600 | https://skylux.eu/cdn/shop/products/M30-rechthoek_21d86ace-ff03-4a32-aa2d-8c094219c96d.png?v=1696329291&width=1600 |  | <div style="text-align: left;">Skylux Metal curb 800 x 2000: strong and versatile for your roof</div> <p style="text-align: left;">Discover the features of the Skylux metal curb 800 x 2000, perfect for modern construction projects.</p> <h2 style="text-align: left;">Features:</h2> <ul> <li style="text-align: left;"> <strong>Durability</strong>: non-flammable and suitable for industrial applications.</li> <li style="text-align: left;"> <strong>Daylight</strong>: roof opening and daylight size are the same as the curb is always vertical.</li> <li style="text-align: left;"> <strong>Flexible</strong>: suitable for interior sunblind and available in heights from 15 cm to 50 cm. Can be combined with all types of openable windows.</li> </ul> <br> <h2 style="text-align: left;">Versions:</h2> <p style="text-align: left;">Choose a fixed or openable plastic skylight, with options for electric or manual operation. Also ideal for smoke extraction systems (SHE).</p> <h2 style="text-align: left;">Certification:</h2> <p style="text-align: left;">Our curbs are CE marked according to EN 1873:2014 and comply with the EN 12101-2 and NBN S21-208-1 and -3 standards.</p> <h2 style="text-align: left;">Types &amp; insulation:</h2> <ul> <li style="text-align: left;"> <strong>Standard</strong>: 40 mm rockwool insulation (U-value: 0.84 W/m².K).</li> <li style="text-align: left;"> <strong>EP</strong>: 50 mm PUR insulation (U-value: 0.51 W/m².K).</li> </ul> <p style="text-align: left;">Both types are equipped with bitumen glass fleece. Round versions are uninsulated, with polyester alternatives available. For extra security, there are options with a burglar-proof grid.</p> <footer> <p style="text-align: left;">Choose Skylux for the best quality and performance.</p> </footer> | metaal-opstand-800-x-2000 | 8676547232077 | 47372179800397
Curbs | Metal curb | Skylux | Metal curb 80x200 cm | Without / M40 (40 cm high) | 36017 | 5412970360179 | 863.95 | Yes | 10-15 | 48 | Options | Without | Version | M40 (40 cm high) |  |  | 800 x 2000 mm | 2000 | 800 |  |  |  | Rectangular | 0.51 W/M²K - 0.84 W/M²K | Metal curb | C10 |  | Skylux Metal curb 800 x 2000: strong and versatile for your roof Discover the features of the Skylux metal curb 800 x 2000, perfect for modern construction projects. Features: • Durability: non-flammable and suitable for industrial applications. • Daylight: roof opening and daylight size are the same as the curb is always vertical. • Flexible: suitable for interior sunblind and available in heights from 15 cm to 50 cm. Can be combined with all types of openable windows. Versions: Choose a fixed or openable plastic skylight, with options for electric or manual operation. Also ideal for smoke extraction systems (SHE). Certification: Our curbs are CE marked according to EN 1873:2014 and comply with the EN 12101-2 and NBN S21-208-1 and -3 standards. Types & insulation: • Standard: 40 mm rockwool insulation (U-value: 0.84 W/m².K). • EP: 50 mm PUR insulation (U-value: 0.51 W/m².K). Both types are equipped with bitumen glass fleece. Round versions are uninsulated, with polyester alternatives available. For extra security, there are options with a burglar-proof grid. Choose Skylux for the best quality and performance. | https://skylux.eu/en/products/metaal-opstand-800-x-2000?variant=47372179833165 | https://skylux.eu/cdn/shop/products/M40-rechthoek_1fa964a4-4196-4301-8937-fee3de02af53.png?v=1696329303&width=1600 | https://skylux.eu/cdn/shop/files/Metaal-opstand-80x200-cm-Metaal-opstand.png?v=1741092700&width=1600 | https://skylux.eu/cdn/shop/products/M20-rechthoek_a5bee43b-cc6c-4d7d-87d7-6e815f43e392.png?v=1696329288&width=1600 | https://skylux.eu/cdn/shop/products/M25-rechthoek_1f043cf7-a194-4778-8e56-0da8f22d1d6f.png?v=1696329290&width=1600 | https://skylux.eu/cdn/shop/products/M30-rechthoek_21d86ace-ff03-4a32-aa2d-8c094219c96d.png?v=1696329291&width=1600 |  | <div style="text-align: left;">Skylux Metal curb 800 x 2000: strong and versatile for your roof</div> <p style="text-align: left;">Discover the features of the Skylux metal curb 800 x 2000, perfect for modern construction projects.</p> <h2 style="text-align: left;">Features:</h2> <ul> <li style="text-align: left;"> <strong>Durability</strong>: non-flammable and suitable for industrial applications.</li> <li style="text-align: left;"> <strong>Daylight</strong>: roof opening and daylight size are the same as the curb is always vertical.</li> <li style="text-align: left;"> <strong>Flexible</strong>: suitable for interior sunblind and available in heights from 15 cm to 50 cm. Can be combined with all types of openable windows.</li> </ul> <br> <h2 style="text-align: left;">Versions:</h2> <p style="text-align: left;">Choose a fixed or openable plastic skylight, with options for electric or manual operation. Also ideal for smoke extraction systems (SHE).</p> <h2 style="text-align: left;">Certification:</h2> <p style="text-align: left;">Our curbs are CE marked according to EN 1873:2014 and comply with the EN 12101-2 and NBN S21-208-1 and -3 standards.</p> <h2 style="text-align: left;">Types &amp; insulation:</h2> <ul> <li style="text-align: left;"> <strong>Standard</strong>: 40 mm rockwool insulation (U-value: 0.84 W/m².K).</li> <li style="text-align: left;"> <strong>EP</strong>: 50 mm PUR insulation (U-value: 0.51 W/m².K).</li> </ul> <p style="text-align: left;">Both types are equipped with bitumen glass fleece. Round versions are uninsulated, with polyester alternatives available. For extra security, there are options with a burglar-proof grid.</p> <footer> <p style="text-align: left;">Choose Skylux for the best quality and performance.</p> </footer> | metaal-opstand-800-x-2000 | 8676547232077 | 47372179833165
Curbs | Metal curb | Skylux | Metal curb 80x200 cm | Without / M50 (50 cm high) | 25615 | 5412970256151 | 909.95 | Yes | 10-15 | 56 | Options | Without | Version | M50 (50 cm high) |  |  | 800 x 2000 mm | 2000 | 800 |  |  |  | Rectangular | 0.51 W/M²K - 0.84 W/M²K | Metal curb | C10 |  | Skylux Metal curb 800 x 2000: strong and versatile for your roof Discover the features of the Skylux metal curb 800 x 2000, perfect for modern construction projects. Features: • Durability: non-flammable and suitable for industrial applications. • Daylight: roof opening and daylight size are the same as the curb is always vertical. • Flexible: suitable for interior sunblind and available in heights from 15 cm to 50 cm. Can be combined with all types of openable windows. Versions: Choose a fixed or openable plastic skylight, with options for electric or manual operation. Also ideal for smoke extraction systems (SHE). Certification: Our curbs are CE marked according to EN 1873:2014 and comply with the EN 12101-2 and NBN S21-208-1 and -3 standards. Types & insulation: • Standard: 40 mm rockwool insulation (U-value: 0.84 W/m².K). • EP: 50 mm PUR insulation (U-value: 0.51 W/m².K). Both types are equipped with bitumen glass fleece. Round versions are uninsulated, with polyester alternatives available. For extra security, there are options with a burglar-proof grid. Choose Skylux for the best quality and performance. | https://skylux.eu/en/products/metaal-opstand-800-x-2000?variant=47372179865933 | https://skylux.eu/cdn/shop/products/M50-rechthoek_0ee86809-1b91-4593-b02b-0f0ed07cee4b.png?v=1696329304&width=1600 | https://skylux.eu/cdn/shop/files/Metaal-opstand-80x200-cm-Metaal-opstand.png?v=1741092700&width=1600 | https://skylux.eu/cdn/shop/products/M20-rechthoek_a5bee43b-cc6c-4d7d-87d7-6e815f43e392.png?v=1696329288&width=1600 | https://skylux.eu/cdn/shop/products/M25-rechthoek_1f043cf7-a194-4778-8e56-0da8f22d1d6f.png?v=1696329290&width=1600 | https://skylux.eu/cdn/shop/products/M30-rechthoek_21d86ace-ff03-4a32-aa2d-8c094219c96d.png?v=1696329291&width=1600 |  | <div style="text-align: left;">Skylux Metal curb 800 x 2000: strong and versatile for your roof</div> <p style="text-align: left;">Discover the features of the Skylux metal curb 800 x 2000, perfect for modern construction projects.</p> <h2 style="text-align: left;">Features:</h2> <ul> <li style="text-align: left;"> <strong>Durability</strong>: non-flammable and suitable for industrial applications.</li> <li style="text-align: left;"> <strong>Daylight</strong>: roof opening and daylight size are the same as the curb is always vertical.</li> <li style="text-align: left;"> <strong>Flexible</strong>: suitable for interior sunblind and available in heights from 15 cm to 50 cm. Can be combined with all types of openable windows.</li> </ul> <br> <h2 style="text-align: left;">Versions:</h2> <p style="text-align: left;">Choose a fixed or openable plastic skylight, with options for electric or manual operation. Also ideal for smoke extraction systems (SHE).</p> <h2 style="text-align: left;">Certification:</h2> <p style="text-align: left;">Our curbs are CE marked according to EN 1873:2014 and comply with the EN 12101-2 and NBN S21-208-1 and -3 standards.</p> <h2 style="text-align: left;">Types &amp; insulation:</h2> <ul> <li style="text-align: left;"> <strong>Standard</strong>: 40 mm rockwool insulation (U-value: 0.84 W/m².K).</li> <li style="text-align: left;"> <strong>EP</strong>: 50 mm PUR insulation (U-value: 0.51 W/m².K).</li> </ul> <p style="text-align: left;">Both types are equipped with bitumen glass fleece. Round versions are uninsulated, with polyester alternatives available. For extra security, there are options with a burglar-proof grid.</p> <footer> <p style="text-align: left;">Choose Skylux for the best quality and performance.</p> </footer> | metaal-opstand-800-x-2000 | 8676547232077 | 47372179865933
Curbs | Metal curb | Skylux | Metal curb 80x200 cm | EP (insulated 0.51 /m²K) / M30 (30 cm high) | 52820 | 5412970528203 | 916.25 | Yes | 10-15 | 38.4 | Options | EP (insulated 0.51 /m²K) | Version | M30 (30 cm high) |  |  | 800 x 2000 mm | 2000 | 800 |  |  |  | Rectangular | 0.51 W/M²K - 0.84 W/M²K | Metal curb | C10 |  | Skylux Metal curb 800 x 2000: strong and versatile for your roof Discover the features of the Skylux metal curb 800 x 2000, perfect for modern construction projects. Features: • Durability: non-flammable and suitable for industrial applications. • Daylight: roof opening and daylight size are the same as the curb is always vertical. • Flexible: suitable for interior sunblind and available in heights from 15 cm to 50 cm. Can be combined with all types of openable windows. Versions: Choose a fixed or openable plastic skylight, with options for electric or manual operation. Also ideal for smoke extraction systems (SHE). Certification: Our curbs are CE marked according to EN 1873:2014 and comply with the EN 12101-2 and NBN S21-208-1 and -3 standards. Types & insulation: • Standard: 40 mm rockwool insulation (U-value: 0.84 W/m².K). • EP: 50 mm PUR insulation (U-value: 0.51 W/m².K). Both types are equipped with bitumen glass fleece. Round versions are uninsulated, with polyester alternatives available. For extra security, there are options with a burglar-proof grid. Choose Skylux for the best quality and performance. | https://skylux.eu/en/products/metaal-opstand-800-x-2000?variant=47372179898701 | https://skylux.eu/cdn/shop/products/M30-rechthoek_1671d73f-ab03-474f-b8e2-dd0b4884252a.png?v=1696329301&width=1600 | https://skylux.eu/cdn/shop/files/Metaal-opstand-80x200-cm-Metaal-opstand.png?v=1741092700&width=1600 | https://skylux.eu/cdn/shop/products/M20-rechthoek_a5bee43b-cc6c-4d7d-87d7-6e815f43e392.png?v=1696329288&width=1600 | https://skylux.eu/cdn/shop/products/M25-rechthoek_1f043cf7-a194-4778-8e56-0da8f22d1d6f.png?v=1696329290&width=1600 | https://skylux.eu/cdn/shop/products/M30-rechthoek_21d86ace-ff03-4a32-aa2d-8c094219c96d.png?v=1696329291&width=1600 |  | <div style="text-align: left;">Skylux Metal curb 800 x 2000: strong and versatile for your roof</div> <p style="text-align: left;">Discover the features of the Skylux metal curb 800 x 2000, perfect for modern construction projects.</p> <h2 style="text-align: left;">Features:</h2> <ul> <li style="text-align: left;"> <strong>Durability</strong>: non-flammable and suitable for industrial applications.</li> <li style="text-align: left;"> <strong>Daylight</strong>: roof opening and daylight size are the same as the curb is always vertical.</li> <li style="text-align: left;"> <strong>Flexible</strong>: suitable for interior sunblind and available in heights from 15 cm to 50 cm. Can be combined with all types of openable windows.</li> </ul> <br> <h2 style="text-align: left;">Versions:</h2> <p style="text-align: left;">Choose a fixed or openable plastic skylight, with options for electric or manual operation. Also ideal for smoke extraction systems (SHE).</p> <h2 style="text-align: left;">Certification:</h2> <p style="text-align: left;">Our curbs are CE marked according to EN 1873:2014 and comply with the EN 12101-2 and NBN S21-208-1 and -3 standards.</p> <h2 style="text-align: left;">Types &amp; insulation:</h2> <ul> <li style="text-align: left;"> <strong>Standard</strong>: 40 mm rockwool insulation (U-value: 0.84 W/m².K).</li> <li style="text-align: left;"> <strong>EP</strong>: 50 mm PUR insulation (U-value: 0.51 W/m².K).</li> </ul> <p style="text-align: left;">Both types are equipped with bitumen glass fleece. Round versions are uninsulated, with polyester alternatives available. For extra security, there are options with a burglar-proof grid.</p> <footer> <p style="text-align: left;">Choose Skylux for the best quality and performance.</p> </footer> | metaal-opstand-800-x-2000 | 8676547232077 | 47372179898701
Curbs | Metal curb | Skylux | Metal curb 80x220 cm | Without / M15 (15 cm high) | 3164 | 5412970031642 | 637.7 | Yes | 10-15 | 25.5 | Options | Without | Version | M15 (15 cm high) |  |  | 800 x 2200 mm | 2200 | 800 |  |  |  | Rectangular | 0.51 W/M²K - 0.84 W/M²K | Metal curb | C10 |  | Skylux Metal curb 800 x 2200: strong and versatile for your roof Discover the features of the Skylux metal curb 800 x 2200, perfect for modern construction projects. Features: • Durability: non-flammable and suitable for industrial applications. • Daylight: roof opening and daylight size are the same as the curb is always vertical. • Flexible: suitable for interior sunblind and available in heights from 15 cm to 50 cm. Can be combined with all types of openable windows. Versions: Choose a fixed or openable plastic skylight, with options for electric or manual operation. Also ideal for smoke extraction systems (SHE). Certification: Our curbs are CE marked according to EN 1873:2014 and comply with the EN 12101-2 and NBN S21-208-1 and -3 standards. Types & insulation: • Standard: 40 mm rockwool insulation (U-value: 0.84 W/m².K). • EP: 50 mm PUR insulation (U-value: 0.51 W/m².K). Both types are equipped with bitumen glass fleece. Round versions are uninsulated, with polyester alternatives available. For extra security, there are options with a burglar-proof grid. Choose Skylux for the best quality and performance. | https://skylux.eu/en/products/metaal-opstand-800-x-2200?variant=47372181799245 | https://skylux.eu/cdn/shop/products/M15-rechthoek_8713aabc-305a-4df9-b991-a01d9f4ad6c7.png?v=1696329319&width=1600 | https://skylux.eu/cdn/shop/files/Metaal-opstand-80x220-cm-Metaal-opstand.png?v=1741092706&width=1600 | https://skylux.eu/cdn/shop/products/M20-rechthoek_c0562354-f186-4d60-ae1b-56e221eb713d.png?v=1696329308&width=1600 | https://skylux.eu/cdn/shop/products/M25-rechthoek_bbba6c49-38f0-4103-940b-bd48544a3a13.png?v=1696329310&width=1600 | https://skylux.eu/cdn/shop/products/M30-rechthoek_c872615e-d206-40ff-9c54-aac5c006fbe8.png?v=1696329312&width=1600 |  | <div style="text-align: left;">Skylux Metal curb 800 x 2200: strong and versatile for your roof</div> <p style="text-align: left;">Discover the features of the Skylux metal curb 800 x 2200, perfect for modern construction projects.</p> <h2 style="text-align: left;">Features:</h2> <ul> <li style="text-align: left;"> <strong>Durability</strong>: non-flammable and suitable for industrial applications.</li> <li style="text-align: left;"> <strong>Daylight</strong>: roof opening and daylight size are the same as the curb is always vertical.</li> <li style="text-align: left;"> <strong>Flexible</strong>: suitable for interior sunblind and available in heights from 15 cm to 50 cm. Can be combined with all types of openable windows.</li> </ul> <br> <h2 style="text-align: left;">Versions:</h2> <p style="text-align: left;">Choose a fixed or openable plastic skylight, with options for electric or manual operation. Also ideal for smoke extraction systems (SHE).</p> <h2 style="text-align: left;">Certification:</h2> <p style="text-align: left;">Our curbs are CE marked according to EN 1873:2014 and comply with the EN 12101-2 and NBN S21-208-1 and -3 standards.</p> <h2 style="text-align: left;">Types &amp; insulation:</h2> <ul> <li style="text-align: left;"> <strong>Standard</strong>: 40 mm rockwool insulation (U-value: 0.84 W/m².K).</li> <li style="text-align: left;"> <strong>EP</strong>: 50 mm PUR insulation (U-value: 0.51 W/m².K).</li> </ul> <p style="text-align: left;">Both types are equipped with bitumen glass fleece. Round versions are uninsulated, with polyester alternatives available. For extra security, there are options with a burglar-proof grid.</p> <footer> <p style="text-align: left;">Choose Skylux for the best quality and performance.</p> </footer> | metaal-opstand-800-x-2200 | 8676547625293 | 47372181799245
Curbs | Metal curb | Skylux | Metal curb 80x220 cm | Without / M20 (20 cm high) | 3208 | 5412970032083 | 697 | Yes | 10-15 | 39 | Options | Without | Version | M20 (20 cm high) |  |  | 800 x 2200 mm | 2200 | 800 |  |  |  | Rectangular | 0.51 W/M²K - 0.84 W/M²K | Metal curb | C10 |  | Skylux Metal curb 800 x 2200: strong and versatile for your roof Discover the features of the Skylux metal curb 800 x 2200, perfect for modern construction projects. Features: • Durability: non-flammable and suitable for industrial applications. • Daylight: roof opening and daylight size are the same as the curb is always vertical. • Flexible: suitable for interior sunblind and available in heights from 15 cm to 50 cm. Can be combined with all types of openable windows. Versions: Choose a fixed or openable plastic skylight, with options for electric or manual operation. Also ideal for smoke extraction systems (SHE). Certification: Our curbs are CE marked according to EN 1873:2014 and comply with the EN 12101-2 and NBN S21-208-1 and -3 standards. Types & insulation: • Standard: 40 mm rockwool insulation (U-value: 0.84 W/m².K). • EP: 50 mm PUR insulation (U-value: 0.51 W/m².K). Both types are equipped with bitumen glass fleece. Round versions are uninsulated, with polyester alternatives available. For extra security, there are options with a burglar-proof grid. Choose Skylux for the best quality and performance. | https://skylux.eu/en/products/metaal-opstand-800-x-2200?variant=47372181832013 | https://skylux.eu/cdn/shop/products/M20-rechthoek_d2916611-ccff-4a40-a9ac-977cc672ad66.png?v=1696329320&width=1600 | https://skylux.eu/cdn/shop/files/Metaal-opstand-80x220-cm-Metaal-opstand.png?v=1741092706&width=1600 | https://skylux.eu/cdn/shop/products/M20-rechthoek_c0562354-f186-4d60-ae1b-56e221eb713d.png?v=1696329308&width=1600 | https://skylux.eu/cdn/shop/products/M25-rechthoek_bbba6c49-38f0-4103-940b-bd48544a3a13.png?v=1696329310&width=1600 | https://skylux.eu/cdn/shop/products/M30-rechthoek_c872615e-d206-40ff-9c54-aac5c006fbe8.png?v=1696329312&width=1600 |  | <div style="text-align: left;">Skylux Metal curb 800 x 2200: strong and versatile for your roof</div> <p style="text-align: left;">Discover the features of the Skylux metal curb 800 x 2200, perfect for modern construction projects.</p> <h2 style="text-align: left;">Features:</h2> <ul> <li style="text-align: left;"> <strong>Durability</strong>: non-flammable and suitable for industrial applications.</li> <li style="text-align: left;"> <strong>Daylight</strong>: roof opening and daylight size are the same as the curb is always vertical.</li> <li style="text-align: left;"> <strong>Flexible</strong>: suitable for interior sunblind and available in heights from 15 cm to 50 cm. Can be combined with all types of openable windows.</li> </ul> <br> <h2 style="text-align: left;">Versions:</h2> <p style="text-align: left;">Choose a fixed or openable plastic skylight, with options for electric or manual operation. Also ideal for smoke extraction systems (SHE).</p> <h2 style="text-align: left;">Certification:</h2> <p style="text-align: left;">Our curbs are CE marked according to EN 1873:2014 and comply with the EN 12101-2 and NBN S21-208-1 and -3 standards.</p> <h2 style="text-align: left;">Types &amp; insulation:</h2> <ul> <li style="text-align: left;"> <strong>Standard</strong>: 40 mm rockwool insulation (U-value: 0.84 W/m².K).</li> <li style="text-align: left;"> <strong>EP</strong>: 50 mm PUR insulation (U-value: 0.51 W/m².K).</li> </ul> <p style="text-align: left;">Both types are equipped with bitumen glass fleece. Round versions are uninsulated, with polyester alternatives available. For extra security, there are options with a burglar-proof grid.</p> <footer> <p style="text-align: left;">Choose Skylux for the best quality and performance.</p> </footer> | metaal-opstand-800-x-2200 | 8676547625293 | 47372181832013
Curbs | Metal curb | Skylux | Metal curb 80x220 cm | Without / M25 (25 cm high) | 3255 | 5412970032557 | 736.9 | Yes | 10-15 | 30.6 | Options | Without | Version | M25 (25 cm high) |  |  | 800 x 2200 mm | 2200 | 800 |  |  |  | Rectangular | 0.51 W/M²K - 0.84 W/M²K | Metal curb | C10 |  | Skylux Metal curb 800 x 2200: strong and versatile for your roof Discover the features of the Skylux metal curb 800 x 2200, perfect for modern construction projects. Features: • Durability: non-flammable and suitable for industrial applications. • Daylight: roof opening and daylight size are the same as the curb is always vertical. • Flexible: suitable for interior sunblind and available in heights from 15 cm to 50 cm. Can be combined with all types of openable windows. Versions: Choose a fixed or openable plastic skylight, with options for electric or manual operation. Also ideal for smoke extraction systems (SHE). Certification: Our curbs are CE marked according to EN 1873:2014 and comply with the EN 12101-2 and NBN S21-208-1 and -3 standards. Types & insulation: • Standard: 40 mm rockwool insulation (U-value: 0.84 W/m².K). • EP: 50 mm PUR insulation (U-value: 0.51 W/m².K). Both types are equipped with bitumen glass fleece. Round versions are uninsulated, with polyester alternatives available. For extra security, there are options with a burglar-proof grid. Choose Skylux for the best quality and performance. | https://skylux.eu/en/products/metaal-opstand-800-x-2200?variant=47372181864781 | https://skylux.eu/cdn/shop/products/M25-rechthoek_a995feb5-0152-4b13-a245-6775dad2950a.png?v=1696329322&width=1600 | https://skylux.eu/cdn/shop/files/Metaal-opstand-80x220-cm-Metaal-opstand.png?v=1741092706&width=1600 | https://skylux.eu/cdn/shop/products/M20-rechthoek_c0562354-f186-4d60-ae1b-56e221eb713d.png?v=1696329308&width=1600 | https://skylux.eu/cdn/shop/products/M25-rechthoek_bbba6c49-38f0-4103-940b-bd48544a3a13.png?v=1696329310&width=1600 | https://skylux.eu/cdn/shop/products/M30-rechthoek_c872615e-d206-40ff-9c54-aac5c006fbe8.png?v=1696329312&width=1600 |  | <div style="text-align: left;">Skylux Metal curb 800 x 2200: strong and versatile for your roof</div> <p style="text-align: left;">Discover the features of the Skylux metal curb 800 x 2200, perfect for modern construction projects.</p> <h2 style="text-align: left;">Features:</h2> <ul> <li style="text-align: left;"> <strong>Durability</strong>: non-flammable and suitable for industrial applications.</li> <li style="text-align: left;"> <strong>Daylight</strong>: roof opening and daylight size are the same as the curb is always vertical.</li> <li style="text-align: left;"> <strong>Flexible</strong>: suitable for interior sunblind and available in heights from 15 cm to 50 cm. Can be combined with all types of openable windows.</li> </ul> <br> <h2 style="text-align: left;">Versions:</h2> <p style="text-align: left;">Choose a fixed or openable plastic skylight, with options for electric or manual operation. Also ideal for smoke extraction systems (SHE).</p> <h2 style="text-align: left;">Certification:</h2> <p style="text-align: left;">Our curbs are CE marked according to EN 1873:2014 and comply with the EN 12101-2 and NBN S21-208-1 and -3 standards.</p> <h2 style="text-align: left;">Types &amp; insulation:</h2> <ul> <li style="text-align: left;"> <strong>Standard</strong>: 40 mm rockwool insulation (U-value: 0.84 W/m².K).</li> <li style="text-align: left;"> <strong>EP</strong>: 50 mm PUR insulation (U-value: 0.51 W/m².K).</li> </ul> <p style="text-align: left;">Both types are equipped with bitumen glass fleece. Round versions are uninsulated, with polyester alternatives available. For extra security, there are options with a burglar-proof grid.</p> <footer> <p style="text-align: left;">Choose Skylux for the best quality and performance.</p> </footer> | metaal-opstand-800-x-2200 | 8676547625293 | 47372181864781
Curbs | Metal curb | Skylux | Metal curb 80x220 cm | Without / M30 (30 cm high) | 3296 | 5412970032960 | 784.1 | Yes | 10-15 | 44 | Options | Without | Version | M30 (30 cm high) |  |  | 800 x 2200 mm | 2200 | 800 |  |  |  | Rectangular | 0.51 W/M²K - 0.84 W/M²K | Metal curb | C10 |  | Skylux Metal curb 800 x 2200: strong and versatile for your roof Discover the features of the Skylux metal curb 800 x 2200, perfect for modern construction projects. Features: • Durability: non-flammable and suitable for industrial applications. • Daylight: roof opening and daylight size are the same as the curb is always vertical. • Flexible: suitable for interior sunblind and available in heights from 15 cm to 50 cm. Can be combined with all types of openable windows. Versions: Choose a fixed or openable plastic skylight, with options for electric or manual operation. Also ideal for smoke extraction systems (SHE). Certification: Our curbs are CE marked according to EN 1873:2014 and comply with the EN 12101-2 and NBN S21-208-1 and -3 standards. Types & insulation: • Standard: 40 mm rockwool insulation (U-value: 0.84 W/m².K). • EP: 50 mm PUR insulation (U-value: 0.51 W/m².K). Both types are equipped with bitumen glass fleece. Round versions are uninsulated, with polyester alternatives available. For extra security, there are options with a burglar-proof grid. Choose Skylux for the best quality and performance. | https://skylux.eu/en/products/metaal-opstand-800-x-2200?variant=47372181897549 | https://skylux.eu/cdn/shop/products/M30-rechthoek_ab3f117f-7321-489e-9eac-1a9800eddf67.png?v=1696329324&width=1600 | https://skylux.eu/cdn/shop/files/Metaal-opstand-80x220-cm-Metaal-opstand.png?v=1741092706&width=1600 | https://skylux.eu/cdn/shop/products/M20-rechthoek_c0562354-f186-4d60-ae1b-56e221eb713d.png?v=1696329308&width=1600 | https://skylux.eu/cdn/shop/products/M25-rechthoek_bbba6c49-38f0-4103-940b-bd48544a3a13.png?v=1696329310&width=1600 | https://skylux.eu/cdn/shop/products/M30-rechthoek_c872615e-d206-40ff-9c54-aac5c006fbe8.png?v=1696329312&width=1600 |  | <div style="text-align: left;">Skylux Metal curb 800 x 2200: strong and versatile for your roof</div> <p style="text-align: left;">Discover the features of the Skylux metal curb 800 x 2200, perfect for modern construction projects.</p> <h2 style="text-align: left;">Features:</h2> <ul> <li style="text-align: left;"> <strong>Durability</strong>: non-flammable and suitable for industrial applications.</li> <li style="text-align: left;"> <strong>Daylight</strong>: roof opening and daylight size are the same as the curb is always vertical.</li> <li style="text-align: left;"> <strong>Flexible</strong>: suitable for interior sunblind and available in heights from 15 cm to 50 cm. Can be combined with all types of openable windows.</li> </ul> <br> <h2 style="text-align: left;">Versions:</h2> <p style="text-align: left;">Choose a fixed or openable plastic skylight, with options for electric or manual operation. Also ideal for smoke extraction systems (SHE).</p> <h2 style="text-align: left;">Certification:</h2> <p style="text-align: left;">Our curbs are CE marked according to EN 1873:2014 and comply with the EN 12101-2 and NBN S21-208-1 and -3 standards.</p> <h2 style="text-align: left;">Types &amp; insulation:</h2> <ul> <li style="text-align: left;"> <strong>Standard</strong>: 40 mm rockwool insulation (U-value: 0.84 W/m².K).</li> <li style="text-align: left;"> <strong>EP</strong>: 50 mm PUR insulation (U-value: 0.51 W/m².K).</li> </ul> <p style="text-align: left;">Both types are equipped with bitumen glass fleece. Round versions are uninsulated, with polyester alternatives available. For extra security, there are options with a burglar-proof grid.</p> <footer> <p style="text-align: left;">Choose Skylux for the best quality and performance.</p> </footer> | metaal-opstand-800-x-2200 | 8676547625293 | 47372181897549
Curbs | Metal curb | Skylux | Metal curb 80x220 cm | Without / M40 (40 cm high) | 3344 | 5412970033448 | 886.95 | Yes | 10-15 | 51 | Options | Without | Version | M40 (40 cm high) |  |  | 800 x 2200 mm | 2200 | 800 |  |  |  | Rectangular | 0.51 W/M²K - 0.84 W/M²K | Metal curb | C10 |  | Skylux Metal curb 800 x 2200: strong and versatile for your roof Discover the features of the Skylux metal curb 800 x 2200, perfect for modern construction projects. Features: • Durability: non-flammable and suitable for industrial applications. • Daylight: roof opening and daylight size are the same as the curb is always vertical. • Flexible: suitable for interior sunblind and available in heights from 15 cm to 50 cm. Can be combined with all types of openable windows. Versions: Choose a fixed or openable plastic skylight, with options for electric or manual operation. Also ideal for smoke extraction systems (SHE). Certification: Our curbs are CE marked according to EN 1873:2014 and comply with the EN 12101-2 and NBN S21-208-1 and -3 standards. Types & insulation: • Standard: 40 mm rockwool insulation (U-value: 0.84 W/m².K). • EP: 50 mm PUR insulation (U-value: 0.51 W/m².K). Both types are equipped with bitumen glass fleece. Round versions are uninsulated, with polyester alternatives available. For extra security, there are options with a burglar-proof grid. Choose Skylux for the best quality and performance. | https://skylux.eu/en/products/metaal-opstand-800-x-2200?variant=47372181930317 | https://skylux.eu/cdn/shop/products/M40-rechthoek_3eb26141-2948-42c8-8176-3817d1eb3068.png?v=1696329326&width=1600 | https://skylux.eu/cdn/shop/files/Metaal-opstand-80x220-cm-Metaal-opstand.png?v=1741092706&width=1600 | https://skylux.eu/cdn/shop/products/M20-rechthoek_c0562354-f186-4d60-ae1b-56e221eb713d.png?v=1696329308&width=1600 | https://skylux.eu/cdn/shop/products/M25-rechthoek_bbba6c49-38f0-4103-940b-bd48544a3a13.png?v=1696329310&width=1600 | https://skylux.eu/cdn/shop/products/M30-rechthoek_c872615e-d206-40ff-9c54-aac5c006fbe8.png?v=1696329312&width=1600 |  | <div style="text-align: left;">Skylux Metal curb 800 x 2200: strong and versatile for your roof</div> <p style="text-align: left;">Discover the features of the Skylux metal curb 800 x 2200, perfect for modern construction projects.</p> <h2 style="text-align: left;">Features:</h2> <ul> <li style="text-align: left;"> <strong>Durability</strong>: non-flammable and suitable for industrial applications.</li> <li style="text-align: left;"> <strong>Daylight</strong>: roof opening and daylight size are the same as the curb is always vertical.</li> <li style="text-align: left;"> <strong>Flexible</strong>: suitable for interior sunblind and available in heights from 15 cm to 50 cm. Can be combined with all types of openable windows.</li> </ul> <br> <h2 style="text-align: left;">Versions:</h2> <p style="text-align: left;">Choose a fixed or openable plastic skylight, with options for electric or manual operation. Also ideal for smoke extraction systems (SHE).</p> <h2 style="text-align: left;">Certification:</h2> <p style="text-align: left;">Our curbs are CE marked according to EN 1873:2014 and comply with the EN 12101-2 and NBN S21-208-1 and -3 standards.</p> <h2 style="text-align: left;">Types &amp; insulation:</h2> <ul> <li style="text-align: left;"> <strong>Standard</strong>: 40 mm rockwool insulation (U-value: 0.84 W/m².K).</li> <li style="text-align: left;"> <strong>EP</strong>: 50 mm PUR insulation (U-value: 0.51 W/m².K).</li> </ul> <p style="text-align: left;">Both types are equipped with bitumen glass fleece. Round versions are uninsulated, with polyester alternatives available. For extra security, there are options with a burglar-proof grid.</p> <footer> <p style="text-align: left;">Choose Skylux for the best quality and performance.</p> </footer> | metaal-opstand-800-x-2200 | 8676547625293 | 47372181930317
Curbs | Metal curb | Skylux | Metal curb 80x220 cm | Without / M50 (50 cm high) | 3400 | 5412970034001 | 953.5 | Yes | 10-15 | 61 | Options | Without | Version | M50 (50 cm high) |  |  | 800 x 2200 mm | 2200 | 800 |  |  |  | Rectangular | 0.51 W/M²K - 0.84 W/M²K | Metal curb | C10 |  | Skylux Metal curb 800 x 2200: strong and versatile for your roof Discover the features of the Skylux metal curb 800 x 2200, perfect for modern construction projects. Features: • Durability: non-flammable and suitable for industrial applications. • Daylight: roof opening and daylight size are the same as the curb is always vertical. • Flexible: suitable for interior sunblind and available in heights from 15 cm to 50 cm. Can be combined with all types of openable windows. Versions: Choose a fixed or openable plastic skylight, with options for electric or manual operation. Also ideal for smoke extraction systems (SHE). Certification: Our curbs are CE marked according to EN 1873:2014 and comply with the EN 12101-2 and NBN S21-208-1 and -3 standards. Types & insulation: • Standard: 40 mm rockwool insulation (U-value: 0.84 W/m².K). • EP: 50 mm PUR insulation (U-value: 0.51 W/m².K). Both types are equipped with bitumen glass fleece. Round versions are uninsulated, with polyester alternatives available. For extra security, there are options with a burglar-proof grid. Choose Skylux for the best quality and performance. | https://skylux.eu/en/products/metaal-opstand-800-x-2200?variant=47372181963085 | https://skylux.eu/cdn/shop/products/M50-rechthoek_c944655f-43fb-4caf-8f5f-504eebf70642.png?v=1696329327&width=1600 | https://skylux.eu/cdn/shop/files/Metaal-opstand-80x220-cm-Metaal-opstand.png?v=1741092706&width=1600 | https://skylux.eu/cdn/shop/products/M20-rechthoek_c0562354-f186-4d60-ae1b-56e221eb713d.png?v=1696329308&width=1600 | https://skylux.eu/cdn/shop/products/M25-rechthoek_bbba6c49-38f0-4103-940b-bd48544a3a13.png?v=1696329310&width=1600 | https://skylux.eu/cdn/shop/products/M30-rechthoek_c872615e-d206-40ff-9c54-aac5c006fbe8.png?v=1696329312&width=1600 |  | <div style="text-align: left;">Skylux Metal curb 800 x 2200: strong and versatile for your roof</div> <p style="text-align: left;">Discover the features of the Skylux metal curb 800 x 2200, perfect for modern construction projects.</p> <h2 style="text-align: left;">Features:</h2> <ul> <li style="text-align: left;"> <strong>Durability</strong>: non-flammable and suitable for industrial applications.</li> <li style="text-align: left;"> <strong>Daylight</strong>: roof opening and daylight size are the same as the curb is always vertical.</li> <li style="text-align: left;"> <strong>Flexible</strong>: suitable for interior sunblind and available in heights from 15 cm to 50 cm. Can be combined with all types of openable windows.</li> </ul> <br> <h2 style="text-align: left;">Versions:</h2> <p style="text-align: left;">Choose a fixed or openable plastic skylight, with options for electric or manual operation. Also ideal for smoke extraction systems (SHE).</p> <h2 style="text-align: left;">Certification:</h2> <p style="text-align: left;">Our curbs are CE marked according to EN 1873:2014 and comply with the EN 12101-2 and NBN S21-208-1 and -3 standards.</p> <h2 style="text-align: left;">Types &amp; insulation:</h2> <ul> <li style="text-align: left;"> <strong>Standard</strong>: 40 mm rockwool insulation (U-value: 0.84 W/m².K).</li> <li style="text-align: left;"> <strong>EP</strong>: 50 mm PUR insulation (U-value: 0.51 W/m².K).</li> </ul> <p style="text-align: left;">Both types are equipped with bitumen glass fleece. Round versions are uninsulated, with polyester alternatives available. For extra security, there are options with a burglar-proof grid.</p> <footer> <p style="text-align: left;">Choose Skylux for the best quality and performance.</p> </footer> | metaal-opstand-800-x-2200 | 8676547625293 | 47372181963085
Curbs | Metal curb | Skylux | Metal curb 80x220 cm | burglar-proof grid / M15 (15 cm high) | 12068 | 5412970120681 | 1242.7 | Yes | 10-15 | 45 | Options | burglar-proof grid | Version | M15 (15 cm high) |  |  | 800 x 2200 mm | 2200 | 800 |  |  |  | Rectangular | 0.51 W/M²K - 0.84 W/M²K | Metal curb | C10 |  | Skylux Metal curb 800 x 2200: strong and versatile for your roof Discover the features of the Skylux metal curb 800 x 2200, perfect for modern construction projects. Features: • Durability: non-flammable and suitable for industrial applications. • Daylight: roof opening and daylight size are the same as the curb is always vertical. • Flexible: suitable for interior sunblind and available in heights from 15 cm to 50 cm. Can be combined with all types of openable windows. Versions: Choose a fixed or openable plastic skylight, with options for electric or manual operation. Also ideal for smoke extraction systems (SHE). Certification: Our curbs are CE marked according to EN 1873:2014 and comply with the EN 12101-2 and NBN S21-208-1 and -3 standards. Types & insulation: • Standard: 40 mm rockwool insulation (U-value: 0.84 W/m².K). • EP: 50 mm PUR insulation (U-value: 0.51 W/m².K). Both types are equipped with bitumen glass fleece. Round versions are uninsulated, with polyester alternatives available. For extra security, there are options with a burglar-proof grid. Choose Skylux for the best quality and performance. | https://skylux.eu/en/products/metaal-opstand-800-x-2200?variant=47372181995853 | https://skylux.eu/cdn/shop/products/M15-rechthoek-rooster_703adba8-818d-45be-b5ae-8c9c00f5e0ca.png?v=1696329329&width=1600 | https://skylux.eu/cdn/shop/files/Metaal-opstand-80x220-cm-Metaal-opstand.png?v=1741092706&width=1600 | https://skylux.eu/cdn/shop/products/M20-rechthoek_c0562354-f186-4d60-ae1b-56e221eb713d.png?v=1696329308&width=1600 | https://skylux.eu/cdn/shop/products/M25-rechthoek_bbba6c49-38f0-4103-940b-bd48544a3a13.png?v=1696329310&width=1600 | https://skylux.eu/cdn/shop/products/M30-rechthoek_c872615e-d206-40ff-9c54-aac5c006fbe8.png?v=1696329312&width=1600 |  | <div style="text-align: left;">Skylux Metal curb 800 x 2200: strong and versatile for your roof</div> <p style="text-align: left;">Discover the features of the Skylux metal curb 800 x 2200, perfect for modern construction projects.</p> <h2 style="text-align: left;">Features:</h2> <ul> <li style="text-align: left;"> <strong>Durability</strong>: non-flammable and suitable for industrial applications.</li> <li style="text-align: left;"> <strong>Daylight</strong>: roof opening and daylight size are the same as the curb is always vertical.</li> <li style="text-align: left;"> <strong>Flexible</strong>: suitable for interior sunblind and available in heights from 15 cm to 50 cm. Can be combined with all types of openable windows.</li> </ul> <br> <h2 style="text-align: left;">Versions:</h2> <p style="text-align: left;">Choose a fixed or openable plastic skylight, with options for electric or manual operation. Also ideal for smoke extraction systems (SHE).</p> <h2 style="text-align: left;">Certification:</h2> <p style="text-align: left;">Our curbs are CE marked according to EN 1873:2014 and comply with the EN 12101-2 and NBN S21-208-1 and -3 standards.</p> <h2 style="text-align: left;">Types &amp; insulation:</h2> <ul> <li style="text-align: left;"> <strong>Standard</strong>: 40 mm rockwool insulation (U-value: 0.84 W/m².K).</li> <li style="text-align: left;"> <strong>EP</strong>: 50 mm PUR insulation (U-value: 0.51 W/m².K).</li> </ul> <p style="text-align: left;">Both types are equipped with bitumen glass fleece. Round versions are uninsulated, with polyester alternatives available. For extra security, there are options with a burglar-proof grid.</p> <footer> <p style="text-align: left;">Choose Skylux for the best quality and performance.</p> </footer> | metaal-opstand-800-x-2200 | 8676547625293 | 47372181995853
Curbs | Metal curb | Skylux | Metal curb 80x230 cm | Without / M15 (15 cm high) | 3165 | 5412970031659 | 643.75 | Yes | 10-15 | 46.11 | Options | Without | Version | M15 (15 cm high) |  |  | 800 x 2300 mm | 2300 | 800 |  |  |  | Rectangular | 0.51 W/M²K - 0.84 W/M²K | Metal curb | C10 |  | Skylux Metal curb 800 x 2300: strong and versatile for your roof Discover the features of the Skylux metal curb 800 x 2300, perfect for modern construction projects. Features: • Durability: non-flammable and suitable for industrial applications. • Daylight: roof opening and daylight size are the same as the curb is always vertical. • Flexible: suitable for interior sunblind and available in heights from 15 cm to 50 cm. Can be combined with all types of openable windows. Versions: Choose a fixed or openable plastic skylight, with options for electric or manual operation. Also ideal for smoke extraction systems (SHE). Certification: Our curbs are CE marked according to EN 1873:2014 and comply with the EN 12101-2 and NBN S21-208-1 and -3 standards. Types & insulation: • Standard: 40 mm rockwool insulation (U-value: 0.84 W/m².K). • EP: 50 mm PUR insulation (U-value: 0.51 W/m².K). Both types are equipped with bitumen glass fleece. Round versions are uninsulated, with polyester alternatives available. For extra security, there are options with a burglar-proof grid. Choose Skylux for the best quality and performance. | https://skylux.eu/en/products/metaal-opstand-800-x-2300?variant=47372183470413 | https://skylux.eu/cdn/shop/products/M15-rechthoek_4be02583-9dc3-409a-8171-4d159baa87ee.png?v=1696329342&width=1600 | https://skylux.eu/cdn/shop/files/Metaal-opstand-80x230-cm-Metaal-opstand.png?v=1741092710&width=1600 | https://skylux.eu/cdn/shop/products/M20-rechthoek_63c4c067-bd37-41a1-bcfd-fd065e19b4af.png?v=1696329332&width=1600 | https://skylux.eu/cdn/shop/products/M25-rechthoek_58e09f8e-00ae-4381-b759-ee5d1e0483de.png?v=1696329334&width=1600 | https://skylux.eu/cdn/shop/products/M30-rechthoek_b9872dc6-38eb-4300-82f7-909fbdd51a44.png?v=1696329335&width=1600 |  | <div style="text-align: left;">Skylux Metal curb 800 x 2300: strong and versatile for your roof</div> <p style="text-align: left;">Discover the features of the Skylux metal curb 800 x 2300, perfect for modern construction projects.</p> <h2 style="text-align: left;">Features:</h2> <ul> <li style="text-align: left;"> <strong>Durability</strong>: non-flammable and suitable for industrial applications.</li> <li style="text-align: left;"> <strong>Daylight</strong>: roof opening and daylight size are the same as the curb is always vertical.</li> <li style="text-align: left;"> <strong>Flexible</strong>: suitable for interior sunblind and available in heights from 15 cm to 50 cm. Can be combined with all types of openable windows.</li> </ul> <br> <h2 style="text-align: left;">Versions:</h2> <p style="text-align: left;">Choose a fixed or openable plastic skylight, with options for electric or manual operation. Also ideal for smoke extraction systems (SHE).</p> <h2 style="text-align: left;">Certification:</h2> <p style="text-align: left;">Our curbs are CE marked according to EN 1873:2014 and comply with the EN 12101-2 and NBN S21-208-1 and -3 standards.</p> <h2 style="text-align: left;">Types &amp; insulation:</h2> <ul> <li style="text-align: left;"> <strong>Standard</strong>: 40 mm rockwool insulation (U-value: 0.84 W/m².K).</li> <li style="text-align: left;"> <strong>EP</strong>: 50 mm PUR insulation (U-value: 0.51 W/m².K).</li> </ul> <p style="text-align: left;">Both types are equipped with bitumen glass fleece. Round versions are uninsulated, with polyester alternatives available. For extra security, there are options with a burglar-proof grid.</p> <footer> <p style="text-align: left;">Choose Skylux for the best quality and performance.</p> </footer> | metaal-opstand-800-x-2300 | 8676548215117 | 47372183470413
Curbs | Metal curb | Skylux | Metal curb 80x230 cm | Without / M20 (20 cm high) | 3209 | 5412970032090 | 701.8 | Yes | 10-15 | 41 | Options | Without | Version | M20 (20 cm high) |  |  | 800 x 2300 mm | 2300 | 800 |  |  |  | Rectangular | 0.51 W/M²K - 0.84 W/M²K | Metal curb | C10 |  | Skylux Metal curb 800 x 2300: strong and versatile for your roof Discover the features of the Skylux metal curb 800 x 2300, perfect for modern construction projects. Features: • Durability: non-flammable and suitable for industrial applications. • Daylight: roof opening and daylight size are the same as the curb is always vertical. • Flexible: suitable for interior sunblind and available in heights from 15 cm to 50 cm. Can be combined with all types of openable windows. Versions: Choose a fixed or openable plastic skylight, with options for electric or manual operation. Also ideal for smoke extraction systems (SHE). Certification: Our curbs are CE marked according to EN 1873:2014 and comply with the EN 12101-2 and NBN S21-208-1 and -3 standards. Types & insulation: • Standard: 40 mm rockwool insulation (U-value: 0.84 W/m².K). • EP: 50 mm PUR insulation (U-value: 0.51 W/m².K). Both types are equipped with bitumen glass fleece. Round versions are uninsulated, with polyester alternatives available. For extra security, there are options with a burglar-proof grid. Choose Skylux for the best quality and performance. | https://skylux.eu/en/products/metaal-opstand-800-x-2300?variant=47372183503181 | https://skylux.eu/cdn/shop/products/M20-rechthoek_b94cc5fd-8fb2-4148-8c3f-8f6d72b6746b.png?v=1696329344&width=1600 | https://skylux.eu/cdn/shop/files/Metaal-opstand-80x230-cm-Metaal-opstand.png?v=1741092710&width=1600 | https://skylux.eu/cdn/shop/products/M20-rechthoek_63c4c067-bd37-41a1-bcfd-fd065e19b4af.png?v=1696329332&width=1600 | https://skylux.eu/cdn/shop/products/M25-rechthoek_58e09f8e-00ae-4381-b759-ee5d1e0483de.png?v=1696329334&width=1600 | https://skylux.eu/cdn/shop/products/M30-rechthoek_b9872dc6-38eb-4300-82f7-909fbdd51a44.png?v=1696329335&width=1600 |  | <div style="text-align: left;">Skylux Metal curb 800 x 2300: strong and versatile for your roof</div> <p style="text-align: left;">Discover the features of the Skylux metal curb 800 x 2300, perfect for modern construction projects.</p> <h2 style="text-align: left;">Features:</h2> <ul> <li style="text-align: left;"> <strong>Durability</strong>: non-flammable and suitable for industrial applications.</li> <li style="text-align: left;"> <strong>Daylight</strong>: roof opening and daylight size are the same as the curb is always vertical.</li> <li style="text-align: left;"> <strong>Flexible</strong>: suitable for interior sunblind and available in heights from 15 cm to 50 cm. Can be combined with all types of openable windows.</li> </ul> <br> <h2 style="text-align: left;">Versions:</h2> <p style="text-align: left;">Choose a fixed or openable plastic skylight, with options for electric or manual operation. Also ideal for smoke extraction systems (SHE).</p> <h2 style="text-align: left;">Certification:</h2> <p style="text-align: left;">Our curbs are CE marked according to EN 1873:2014 and comply with the EN 12101-2 and NBN S21-208-1 and -3 standards.</p> <h2 style="text-align: left;">Types &amp; insulation:</h2> <ul> <li style="text-align: left;"> <strong>Standard</strong>: 40 mm rockwool insulation (U-value: 0.84 W/m².K).</li> <li style="text-align: left;"> <strong>EP</strong>: 50 mm PUR insulation (U-value: 0.51 W/m².K).</li> </ul> <p style="text-align: left;">Both types are equipped with bitumen glass fleece. Round versions are uninsulated, with polyester alternatives available. For extra security, there are options with a burglar-proof grid.</p> <footer> <p style="text-align: left;">Choose Skylux for the best quality and performance.</p> </footer> | metaal-opstand-800-x-2300 | 8676548215117 | 47372183503181
Curbs | Metal curb | Skylux | Metal curb 80x230 cm | Without / M25 (25 cm high) | 3256 | 5412970032564 | 750.2 | Yes | 10-15 | 31.62 | Options | Without | Version | M25 (25 cm high) |  |  | 800 x 2300 mm | 2300 | 800 |  |  |  | Rectangular | 0.51 W/M²K - 0.84 W/M²K | Metal curb | C10 |  | Skylux Metal curb 800 x 2300: strong and versatile for your roof Discover the features of the Skylux metal curb 800 x 2300, perfect for modern construction projects. Features: • Durability: non-flammable and suitable for industrial applications. • Daylight: roof opening and daylight size are the same as the curb is always vertical. • Flexible: suitable for interior sunblind and available in heights from 15 cm to 50 cm. Can be combined with all types of openable windows. Versions: Choose a fixed or openable plastic skylight, with options for electric or manual operation. Also ideal for smoke extraction systems (SHE). Certification: Our curbs are CE marked according to EN 1873:2014 and comply with the EN 12101-2 and NBN S21-208-1 and -3 standards. Types & insulation: • Standard: 40 mm rockwool insulation (U-value: 0.84 W/m².K). • EP: 50 mm PUR insulation (U-value: 0.51 W/m².K). Both types are equipped with bitumen glass fleece. Round versions are uninsulated, with polyester alternatives available. For extra security, there are options with a burglar-proof grid. Choose Skylux for the best quality and performance. | https://skylux.eu/en/products/metaal-opstand-800-x-2300?variant=47372183535949 | https://skylux.eu/cdn/shop/products/M25-rechthoek_d6b86414-e712-411a-8a57-a5214b10ed8d.png?v=1696329345&width=1600 | https://skylux.eu/cdn/shop/files/Metaal-opstand-80x230-cm-Metaal-opstand.png?v=1741092710&width=1600 | https://skylux.eu/cdn/shop/products/M20-rechthoek_63c4c067-bd37-41a1-bcfd-fd065e19b4af.png?v=1696329332&width=1600 | https://skylux.eu/cdn/shop/products/M25-rechthoek_58e09f8e-00ae-4381-b759-ee5d1e0483de.png?v=1696329334&width=1600 | https://skylux.eu/cdn/shop/products/M30-rechthoek_b9872dc6-38eb-4300-82f7-909fbdd51a44.png?v=1696329335&width=1600 |  | <div style="text-align: left;">Skylux Metal curb 800 x 2300: strong and versatile for your roof</div> <p style="text-align: left;">Discover the features of the Skylux metal curb 800 x 2300, perfect for modern construction projects.</p> <h2 style="text-align: left;">Features:</h2> <ul> <li style="text-align: left;"> <strong>Durability</strong>: non-flammable and suitable for industrial applications.</li> <li style="text-align: left;"> <strong>Daylight</strong>: roof opening and daylight size are the same as the curb is always vertical.</li> <li style="text-align: left;"> <strong>Flexible</strong>: suitable for interior sunblind and available in heights from 15 cm to 50 cm. Can be combined with all types of openable windows.</li> </ul> <br> <h2 style="text-align: left;">Versions:</h2> <p style="text-align: left;">Choose a fixed or openable plastic skylight, with options for electric or manual operation. Also ideal for smoke extraction systems (SHE).</p> <h2 style="text-align: left;">Certification:</h2> <p style="text-align: left;">Our curbs are CE marked according to EN 1873:2014 and comply with the EN 12101-2 and NBN S21-208-1 and -3 standards.</p> <h2 style="text-align: left;">Types &amp; insulation:</h2> <ul> <li style="text-align: left;"> <strong>Standard</strong>: 40 mm rockwool insulation (U-value: 0.84 W/m².K).</li> <li style="text-align: left;"> <strong>EP</strong>: 50 mm PUR insulation (U-value: 0.51 W/m².K).</li> </ul> <p style="text-align: left;">Both types are equipped with bitumen glass fleece. Round versions are uninsulated, with polyester alternatives available. For extra security, there are options with a burglar-proof grid.</p> <footer> <p style="text-align: left;">Choose Skylux for the best quality and performance.</p> </footer> | metaal-opstand-800-x-2300 | 8676548215117 | 47372183535949
Curbs | Metal curb | Skylux | Metal curb 80x230 cm | Without / M30 (30 cm high) | 3297 | 5412970032977 | 791.35 | Yes | 10-15 | 45.5 | Options | Without | Version | M30 (30 cm high) |  |  | 800 x 2300 mm | 2300 | 800 |  |  |  | Rectangular | 0.51 W/M²K - 0.84 W/M²K | Metal curb | C10 |  | Skylux Metal curb 800 x 2300: strong and versatile for your roof Discover the features of the Skylux metal curb 800 x 2300, perfect for modern construction projects. Features: • Durability: non-flammable and suitable for industrial applications. • Daylight: roof opening and daylight size are the same as the curb is always vertical. • Flexible: suitable for interior sunblind and available in heights from 15 cm to 50 cm. Can be combined with all types of openable windows. Versions: Choose a fixed or openable plastic skylight, with options for electric or manual operation. Also ideal for smoke extraction systems (SHE). Certification: Our curbs are CE marked according to EN 1873:2014 and comply with the EN 12101-2 and NBN S21-208-1 and -3 standards. Types & insulation: • Standard: 40 mm rockwool insulation (U-value: 0.84 W/m².K). • EP: 50 mm PUR insulation (U-value: 0.51 W/m².K). Both types are equipped with bitumen glass fleece. Round versions are uninsulated, with polyester alternatives available. For extra security, there are options with a burglar-proof grid. Choose Skylux for the best quality and performance. | https://skylux.eu/en/products/metaal-opstand-800-x-2300?variant=47372183568717 | https://skylux.eu/cdn/shop/products/M30-rechthoek_4f870367-42aa-4f8e-8465-4b4cf342fb65.png?v=1696329347&width=1600 | https://skylux.eu/cdn/shop/files/Metaal-opstand-80x230-cm-Metaal-opstand.png?v=1741092710&width=1600 | https://skylux.eu/cdn/shop/products/M20-rechthoek_63c4c067-bd37-41a1-bcfd-fd065e19b4af.png?v=1696329332&width=1600 | https://skylux.eu/cdn/shop/products/M25-rechthoek_58e09f8e-00ae-4381-b759-ee5d1e0483de.png?v=1696329334&width=1600 | https://skylux.eu/cdn/shop/products/M30-rechthoek_b9872dc6-38eb-4300-82f7-909fbdd51a44.png?v=1696329335&width=1600 |  | <div style="text-align: left;">Skylux Metal curb 800 x 2300: strong and versatile for your roof</div> <p style="text-align: left;">Discover the features of the Skylux metal curb 800 x 2300, perfect for modern construction projects.</p> <h2 style="text-align: left;">Features:</h2> <ul> <li style="text-align: left;"> <strong>Durability</strong>: non-flammable and suitable for industrial applications.</li> <li style="text-align: left;"> <strong>Daylight</strong>: roof opening and daylight size are the same as the curb is always vertical.</li> <li style="text-align: left;"> <strong>Flexible</strong>: suitable for interior sunblind and available in heights from 15 cm to 50 cm. Can be combined with all types of openable windows.</li> </ul> <br> <h2 style="text-align: left;">Versions:</h2> <p style="text-align: left;">Choose a fixed or openable plastic skylight, with options for electric or manual operation. Also ideal for smoke extraction systems (SHE).</p> <h2 style="text-align: left;">Certification:</h2> <p style="text-align: left;">Our curbs are CE marked according to EN 1873:2014 and comply with the EN 12101-2 and NBN S21-208-1 and -3 standards.</p> <h2 style="text-align: left;">Types &amp; insulation:</h2> <ul> <li style="text-align: left;"> <strong>Standard</strong>: 40 mm rockwool insulation (U-value: 0.84 W/m².K).</li> <li style="text-align: left;"> <strong>EP</strong>: 50 mm PUR insulation (U-value: 0.51 W/m².K).</li> </ul> <p style="text-align: left;">Both types are equipped with bitumen glass fleece. Round versions are uninsulated, with polyester alternatives available. For extra security, there are options with a burglar-proof grid.</p> <footer> <p style="text-align: left;">Choose Skylux for the best quality and performance.</p> </footer> | metaal-opstand-800-x-2300 | 8676548215117 | 47372183568717
Curbs | Metal curb | Skylux | Metal curb 80x230 cm | Without / M40 (40 cm high) | 3345 | 5412970033455 | 901.45 | Yes | 10-15 | 53 | Options | Without | Version | M40 (40 cm high) |  |  | 800 x 2300 mm | 2300 | 800 |  |  |  | Rectangular | 0.51 W/M²K - 0.84 W/M²K | Metal curb | C10 |  | Skylux Metal curb 800 x 2300: strong and versatile for your roof Discover the features of the Skylux metal curb 800 x 2300, perfect for modern construction projects. Features: • Durability: non-flammable and suitable for industrial applications. • Daylight: roof opening and daylight size are the same as the curb is always vertical. • Flexible: suitable for interior sunblind and available in heights from 15 cm to 50 cm. Can be combined with all types of openable windows. Versions: Choose a fixed or openable plastic skylight, with options for electric or manual operation. Also ideal for smoke extraction systems (SHE). Certification: Our curbs are CE marked according to EN 1873:2014 and comply with the EN 12101-2 and NBN S21-208-1 and -3 standards. Types & insulation: • Standard: 40 mm rockwool insulation (U-value: 0.84 W/m².K). • EP: 50 mm PUR insulation (U-value: 0.51 W/m².K). Both types are equipped with bitumen glass fleece. Round versions are uninsulated, with polyester alternatives available. For extra security, there are options with a burglar-proof grid. Choose Skylux for the best quality and performance. | https://skylux.eu/en/products/metaal-opstand-800-x-2300?variant=47372183601485 | https://skylux.eu/cdn/shop/products/M40-rechthoek_9e35c116-adac-4d4f-b05b-db3b560dbea0.png?v=1696329349&width=1600 | https://skylux.eu/cdn/shop/files/Metaal-opstand-80x230-cm-Metaal-opstand.png?v=1741092710&width=1600 | https://skylux.eu/cdn/shop/products/M20-rechthoek_63c4c067-bd37-41a1-bcfd-fd065e19b4af.png?v=1696329332&width=1600 | https://skylux.eu/cdn/shop/products/M25-rechthoek_58e09f8e-00ae-4381-b759-ee5d1e0483de.png?v=1696329334&width=1600 | https://skylux.eu/cdn/shop/products/M30-rechthoek_b9872dc6-38eb-4300-82f7-909fbdd51a44.png?v=1696329335&width=1600 |  | <div style="text-align: left;">Skylux Metal curb 800 x 2300: strong and versatile for your roof</div> <p style="text-align: left;">Discover the features of the Skylux metal curb 800 x 2300, perfect for modern construction projects.</p> <h2 style="text-align: left;">Features:</h2> <ul> <li style="text-align: left;"> <strong>Durability</strong>: non-flammable and suitable for industrial applications.</li> <li style="text-align: left;"> <strong>Daylight</strong>: roof opening and daylight size are the same as the curb is always vertical.</li> <li style="text-align: left;"> <strong>Flexible</strong>: suitable for interior sunblind and available in heights from 15 cm to 50 cm. Can be combined with all types of openable windows.</li> </ul> <br> <h2 style="text-align: left;">Versions:</h2> <p style="text-align: left;">Choose a fixed or openable plastic skylight, with options for electric or manual operation. Also ideal for smoke extraction systems (SHE).</p> <h2 style="text-align: left;">Certification:</h2> <p style="text-align: left;">Our curbs are CE marked according to EN 1873:2014 and comply with the EN 12101-2 and NBN S21-208-1 and -3 standards.</p> <h2 style="text-align: left;">Types &amp; insulation:</h2> <ul> <li style="text-align: left;"> <strong>Standard</strong>: 40 mm rockwool insulation (U-value: 0.84 W/m².K).</li> <li style="text-align: left;"> <strong>EP</strong>: 50 mm PUR insulation (U-value: 0.51 W/m².K).</li> </ul> <p style="text-align: left;">Both types are equipped with bitumen glass fleece. Round versions are uninsulated, with polyester alternatives available. For extra security, there are options with a burglar-proof grid.</p> <footer> <p style="text-align: left;">Choose Skylux for the best quality and performance.</p> </footer> | metaal-opstand-800-x-2300 | 8676548215117 | 47372183601485
Curbs | Metal curb | Skylux | Metal curb 80x230 cm | Without / M50 (50 cm high) | 3401 | 5412970034018 | 972.85 | Yes | 10-15 | 63 | Options | Without | Version | M50 (50 cm high) |  |  | 800 x 2300 mm | 2300 | 800 |  |  |  | Rectangular | 0.51 W/M²K - 0.84 W/M²K | Metal curb | C10 |  | Skylux Metal curb 800 x 2300: strong and versatile for your roof Discover the features of the Skylux metal curb 800 x 2300, perfect for modern construction projects. Features: • Durability: non-flammable and suitable for industrial applications. • Daylight: roof opening and daylight size are the same as the curb is always vertical. • Flexible: suitable for interior sunblind and available in heights from 15 cm to 50 cm. Can be combined with all types of openable windows. Versions: Choose a fixed or openable plastic skylight, with options for electric or manual operation. Also ideal for smoke extraction systems (SHE). Certification: Our curbs are CE marked according to EN 1873:2014 and comply with the EN 12101-2 and NBN S21-208-1 and -3 standards. Types & insulation: • Standard: 40 mm rockwool insulation (U-value: 0.84 W/m².K). • EP: 50 mm PUR insulation (U-value: 0.51 W/m².K). Both types are equipped with bitumen glass fleece. Round versions are uninsulated, with polyester alternatives available. For extra security, there are options with a burglar-proof grid. Choose Skylux for the best quality and performance. | https://skylux.eu/en/products/metaal-opstand-800-x-2300?variant=47372183634253 | https://skylux.eu/cdn/shop/products/M50-rechthoek_f2de912e-fbf7-4739-b231-e810b966a638.png?v=1696329350&width=1600 | https://skylux.eu/cdn/shop/files/Metaal-opstand-80x230-cm-Metaal-opstand.png?v=1741092710&width=1600 | https://skylux.eu/cdn/shop/products/M20-rechthoek_63c4c067-bd37-41a1-bcfd-fd065e19b4af.png?v=1696329332&width=1600 | https://skylux.eu/cdn/shop/products/M25-rechthoek_58e09f8e-00ae-4381-b759-ee5d1e0483de.png?v=1696329334&width=1600 | https://skylux.eu/cdn/shop/products/M30-rechthoek_b9872dc6-38eb-4300-82f7-909fbdd51a44.png?v=1696329335&width=1600 |  | <div style="text-align: left;">Skylux Metal curb 800 x 2300: strong and versatile for your roof</div> <p style="text-align: left;">Discover the features of the Skylux metal curb 800 x 2300, perfect for modern construction projects.</p> <h2 style="text-align: left;">Features:</h2> <ul> <li style="text-align: left;"> <strong>Durability</strong>: non-flammable and suitable for industrial applications.</li> <li style="text-align: left;"> <strong>Daylight</strong>: roof opening and daylight size are the same as the curb is always vertical.</li> <li style="text-align: left;"> <strong>Flexible</strong>: suitable for interior sunblind and available in heights from 15 cm to 50 cm. Can be combined with all types of openable windows.</li> </ul> <br> <h2 style="text-align: left;">Versions:</h2> <p style="text-align: left;">Choose a fixed or openable plastic skylight, with options for electric or manual operation. Also ideal for smoke extraction systems (SHE).</p> <h2 style="text-align: left;">Certification:</h2> <p style="text-align: left;">Our curbs are CE marked according to EN 1873:2014 and comply with the EN 12101-2 and NBN S21-208-1 and -3 standards.</p> <h2 style="text-align: left;">Types &amp; insulation:</h2> <ul> <li style="text-align: left;"> <strong>Standard</strong>: 40 mm rockwool insulation (U-value: 0.84 W/m².K).</li> <li style="text-align: left;"> <strong>EP</strong>: 50 mm PUR insulation (U-value: 0.51 W/m².K).</li> </ul> <p style="text-align: left;">Both types are equipped with bitumen glass fleece. Round versions are uninsulated, with polyester alternatives available. For extra security, there are options with a burglar-proof grid.</p> <footer> <p style="text-align: left;">Choose Skylux for the best quality and performance.</p> </footer> | metaal-opstand-800-x-2300 | 8676548215117 | 47372183634253
Curbs | Metal curb | Skylux | Metal curb 80x230 cm | burglar-proof grid / M15 (15 cm high) | 23609 | 5412970236092 | 1324.95 | Yes | 10-15 | 50 | Options | burglar-proof grid | Version | M15 (15 cm high) |  |  | 800 x 2300 mm | 2300 | 800 |  |  |  | Rectangular | 0.51 W/M²K - 0.84 W/M²K | Metal curb | C10 |  | Skylux Metal curb 800 x 2300: strong and versatile for your roof Discover the features of the Skylux metal curb 800 x 2300, perfect for modern construction projects. Features: • Durability: non-flammable and suitable for industrial applications. • Daylight: roof opening and daylight size are the same as the curb is always vertical. • Flexible: suitable for interior sunblind and available in heights from 15 cm to 50 cm. Can be combined with all types of openable windows. Versions: Choose a fixed or openable plastic skylight, with options for electric or manual operation. Also ideal for smoke extraction systems (SHE). Certification: Our curbs are CE marked according to EN 1873:2014 and comply with the EN 12101-2 and NBN S21-208-1 and -3 standards. Types & insulation: • Standard: 40 mm rockwool insulation (U-value: 0.84 W/m².K). • EP: 50 mm PUR insulation (U-value: 0.51 W/m².K). Both types are equipped with bitumen glass fleece. Round versions are uninsulated, with polyester alternatives available. For extra security, there are options with a burglar-proof grid. Choose Skylux for the best quality and performance. | https://skylux.eu/en/products/metaal-opstand-800-x-2300?variant=47372183667021 | https://skylux.eu/cdn/shop/products/M15-rechthoek-rooster_383ee6bb-f86c-4a12-bbbc-53bcc9ca463c.png?v=1696329352&width=1600 | https://skylux.eu/cdn/shop/files/Metaal-opstand-80x230-cm-Metaal-opstand.png?v=1741092710&width=1600 | https://skylux.eu/cdn/shop/products/M20-rechthoek_63c4c067-bd37-41a1-bcfd-fd065e19b4af.png?v=1696329332&width=1600 | https://skylux.eu/cdn/shop/products/M25-rechthoek_58e09f8e-00ae-4381-b759-ee5d1e0483de.png?v=1696329334&width=1600 | https://skylux.eu/cdn/shop/products/M30-rechthoek_b9872dc6-38eb-4300-82f7-909fbdd51a44.png?v=1696329335&width=1600 |  | <div style="text-align: left;">Skylux Metal curb 800 x 2300: strong and versatile for your roof</div> <p style="text-align: left;">Discover the features of the Skylux metal curb 800 x 2300, perfect for modern construction projects.</p> <h2 style="text-align: left;">Features:</h2> <ul> <li style="text-align: left;"> <strong>Durability</strong>: non-flammable and suitable for industrial applications.</li> <li style="text-align: left;"> <strong>Daylight</strong>: roof opening and daylight size are the same as the curb is always vertical.</li> <li style="text-align: left;"> <strong>Flexible</strong>: suitable for interior sunblind and available in heights from 15 cm to 50 cm. Can be combined with all types of openable windows.</li> </ul> <br> <h2 style="text-align: left;">Versions:</h2> <p style="text-align: left;">Choose a fixed or openable plastic skylight, with options for electric or manual operation. Also ideal for smoke extraction systems (SHE).</p> <h2 style="text-align: left;">Certification:</h2> <p style="text-align: left;">Our curbs are CE marked according to EN 1873:2014 and comply with the EN 12101-2 and NBN S21-208-1 and -3 standards.</p> <h2 style="text-align: left;">Types &amp; insulation:</h2> <ul> <li style="text-align: left;"> <strong>Standard</strong>: 40 mm rockwool insulation (U-value: 0.84 W/m².K).</li> <li style="text-align: left;"> <strong>EP</strong>: 50 mm PUR insulation (U-value: 0.51 W/m².K).</li> </ul> <p style="text-align: left;">Both types are equipped with bitumen glass fleece. Round versions are uninsulated, with polyester alternatives available. For extra security, there are options with a burglar-proof grid.</p> <footer> <p style="text-align: left;">Choose Skylux for the best quality and performance.</p> </footer> | metaal-opstand-800-x-2300 | 8676548215117 | 47372183667021
Curbs | Metal curb | Skylux | Metal curb 80x250 cm | Without / M25 (25 cm high) | 17142 | 5412970171423 | 770.8 | Yes | 10-15 | 40 | Options | Without | Version | M25 (25 cm high) |  |  | 800 x 2500 mm | 2500 | 800 |  |  |  | Rectangular | 0.51 W/M²K - 0.84 W/M²K | Metal curb | C10 |  | Skylux Metal curb 800 x 2500: strong and versatile for your roof Discover the features of the Skylux metal curb 800 x 2500, perfect for modern construction projects. Features: • Durability: non-flammable and suitable for industrial applications. • Daylight: roof opening and daylight size are the same as the curb is always vertical. • Flexible: suitable for interior sunblind and available in heights from 15 cm to 50 cm. Can be combined with all types of openable windows. Versions: Choose a fixed or openable plastic skylight, with options for electric or manual operation. Also ideal for smoke extraction systems (SHE). Certification: Our curbs are CE marked according to EN 1873:2014 and comply with the EN 12101-2 and NBN S21-208-1 and -3 standards. Types & insulation: • Standard: 40 mm rockwool insulation (U-value: 0.84 W/m².K). • EP: 50 mm PUR insulation (U-value: 0.51 W/m².K). Both types are equipped with bitumen glass fleece. Round versions are uninsulated, with polyester alternatives available. For extra security, there are options with a burglar-proof grid. Choose Skylux for the best quality and performance. | https://skylux.eu/en/products/metaal-opstand-800-x-2500 | https://skylux.eu/cdn/shop/products/M25-rechthoek_f79559aa-3a5c-4abc-9e5d-ddbfd4c06905.png?v=1696327184&width=1600 | https://skylux.eu/cdn/shop/files/Metaal-opstand-80x250-cm-Metaal-opstand.png?v=1741092215&width=1600 | https://skylux.eu/cdn/shop/products/M25-rechthoek_1915e918-b729-4602-98d8-34d7e27edbc6.png?v=1696327183&width=1600 |  |  |  | <div style="text-align: left;">Skylux Metal curb 800 x 2500: strong and versatile for your roof</div> <p style="text-align: left;">Discover the features of the Skylux metal curb 800 x 2500, perfect for modern construction projects.</p> <h2 style="text-align: left;">Features:</h2> <ul> <li style="text-align: left;"> <strong>Durability</strong>: non-flammable and suitable for industrial applications.</li> <li style="text-align: left;"> <strong>Daylight</strong>: roof opening and daylight size are the same as the curb is always vertical.</li> <li style="text-align: left;"> <strong>Flexible</strong>: suitable for interior sunblind and available in heights from 15 cm to 50 cm. Can be combined with all types of openable windows.</li> </ul> <br> <h2 style="text-align: left;">Versions:</h2> <p style="text-align: left;">Choose a fixed or openable plastic skylight, with options for electric or manual operation. Also ideal for smoke extraction systems (SHE).</p> <h2 style="text-align: left;">Certification:</h2> <p style="text-align: left;">Our curbs are CE marked according to EN 1873:2014 and comply with the EN 12101-2 and NBN S21-208-1 and -3 standards.</p> <h2 style="text-align: left;">Types &amp; insulation:</h2> <ul> <li style="text-align: left;"> <strong>Standard</strong>: 40 mm rockwool insulation (U-value: 0.84 W/m².K).</li> <li style="text-align: left;"> <strong>EP</strong>: 50 mm PUR insulation (U-value: 0.51 W/m².K).</li> </ul> <p style="text-align: left;">Both types are equipped with bitumen glass fleece. Round versions are uninsulated, with polyester alternatives available. For extra security, there are options with a burglar-proof grid.</p> <footer> <p style="text-align: left;">Choose Skylux for the best quality and performance.</p> </footer> | metaal-opstand-800-x-2500 | 8676497916237 | 47372185960781
Curbs | Metal curb | Skylux | Metal curb 80x280 cm | Without / M15 (15 cm high) | 3166 | 5412970031666 | 671.55 | Yes | 10-15 | 30.6 | Options | Without | Version | M15 (15 cm high) |  |  | 800 x 2800 mm | 2800 | 800 |  |  |  | Rectangular | 0.51 W/M²K - 0.84 W/M²K | Metal curb | C10 |  | Skylux Metal curb 800 x 2800: strong and versatile for your roof Discover the features of the Skylux metal curb 800 x 2800, perfect for modern construction projects. Features: • Durability: non-flammable and suitable for industrial applications. • Daylight: roof opening and daylight size are the same as the curb is always vertical. • Flexible: suitable for interior sunblind and available in heights from 15 cm to 50 cm. Can be combined with all types of openable windows. Versions: Choose a fixed or openable plastic skylight, with options for electric or manual operation. Also ideal for smoke extraction systems (SHE). Certification: Our curbs are CE marked according to EN 1873:2014 and comply with the EN 12101-2 and NBN S21-208-1 and -3 standards. Types & insulation: • Standard: 40 mm rockwool insulation (U-value: 0.84 W/m².K). • EP: 50 mm PUR insulation (U-value: 0.51 W/m².K). Both types are equipped with bitumen glass fleece. Round versions are uninsulated, with polyester alternatives available. For extra security, there are options with a burglar-proof grid. Choose Skylux for the best quality and performance. | https://skylux.eu/en/products/metaal-opstand-800-x-2800?variant=47372189172045 | https://skylux.eu/cdn/shop/products/M15-rechthoek_20fc469e-49f1-44c1-9c18-b2912f9615ef.png?v=1696329368&width=1600 | https://skylux.eu/cdn/shop/files/Metaal-opstand-80x280-cm-Metaal-opstand.png?v=1741092715&width=1600 | https://skylux.eu/cdn/shop/products/M20-rechthoek_c3577875-4777-4fe3-a3b3-4eae8cadbbdd.png?v=1696329355&width=1600 | https://skylux.eu/cdn/shop/products/M25-rechthoek_676c6757-544e-4601-ad06-05b4a0085fac.png?v=1696329357&width=1600 | https://skylux.eu/cdn/shop/products/M30-rechthoek_b2f47b40-d04f-47af-abe8-0db2eb524e7e.png?v=1696329359&width=1600 |  | <div style="text-align: left;">Skylux Metal curb 800 x 2800: strong and versatile for your roof</div> <p style="text-align: left;">Discover the features of the Skylux metal curb 800 x 2800, perfect for modern construction projects.</p> <h2 style="text-align: left;">Features:</h2> <ul> <li style="text-align: left;"> <strong>Durability</strong>: non-flammable and suitable for industrial applications.</li> <li style="text-align: left;"> <strong>Daylight</strong>: roof opening and daylight size are the same as the curb is always vertical.</li> <li style="text-align: left;"> <strong>Flexible</strong>: suitable for interior sunblind and available in heights from 15 cm to 50 cm. Can be combined with all types of openable windows.</li> </ul> <br> <h2 style="text-align: left;">Versions:</h2> <p style="text-align: left;">Choose a fixed or openable plastic skylight, with options for electric or manual operation. Also ideal for smoke extraction systems (SHE).</p> <h2 style="text-align: left;">Certification:</h2> <p style="text-align: left;">Our curbs are CE marked according to EN 1873:2014 and comply with the EN 12101-2 and NBN S21-208-1 and -3 standards.</p> <h2 style="text-align: left;">Types &amp; insulation:</h2> <ul> <li style="text-align: left;"> <strong>Standard</strong>: 40 mm rockwool insulation (U-value: 0.84 W/m².K).</li> <li style="text-align: left;"> <strong>EP</strong>: 50 mm PUR insulation (U-value: 0.51 W/m².K).</li> </ul> <p style="text-align: left;">Both types are equipped with bitumen glass fleece. Round versions are uninsulated, with polyester alternatives available. For extra security, there are options with a burglar-proof grid.</p> <footer> <p style="text-align: left;">Choose Skylux for the best quality and performance.</p> </footer> | metaal-opstand-800-x-2800 | 8676548706637 | 47372189172045
Curbs | Metal curb | Skylux | Metal curb 80x280 cm | Without / M20 (20 cm high) | 3210 | 5412970032106 | 736.9 | Yes | 10-15 | 47 | Options | Without | Version | M20 (20 cm high) |  |  | 800 x 2800 mm | 2800 | 800 |  |  |  | Rectangular | 0.51 W/M²K - 0.84 W/M²K | Metal curb | C10 |  | Skylux Metal curb 800 x 2800: strong and versatile for your roof Discover the features of the Skylux metal curb 800 x 2800, perfect for modern construction projects. Features: • Durability: non-flammable and suitable for industrial applications. • Daylight: roof opening and daylight size are the same as the curb is always vertical. • Flexible: suitable for interior sunblind and available in heights from 15 cm to 50 cm. Can be combined with all types of openable windows. Versions: Choose a fixed or openable plastic skylight, with options for electric or manual operation. Also ideal for smoke extraction systems (SHE). Certification: Our curbs are CE marked according to EN 1873:2014 and comply with the EN 12101-2 and NBN S21-208-1 and -3 standards. Types & insulation: • Standard: 40 mm rockwool insulation (U-value: 0.84 W/m².K). • EP: 50 mm PUR insulation (U-value: 0.51 W/m².K). Both types are equipped with bitumen glass fleece. Round versions are uninsulated, with polyester alternatives available. For extra security, there are options with a burglar-proof grid. Choose Skylux for the best quality and performance. | https://skylux.eu/en/products/metaal-opstand-800-x-2800?variant=47372189204813 | https://skylux.eu/cdn/shop/products/M20-rechthoek_0a762b80-52e1-4c76-ac14-cc645377a9a5.png?v=1696329370&width=1600 | https://skylux.eu/cdn/shop/files/Metaal-opstand-80x280-cm-Metaal-opstand.png?v=1741092715&width=1600 | https://skylux.eu/cdn/shop/products/M20-rechthoek_c3577875-4777-4fe3-a3b3-4eae8cadbbdd.png?v=1696329355&width=1600 | https://skylux.eu/cdn/shop/products/M25-rechthoek_676c6757-544e-4601-ad06-05b4a0085fac.png?v=1696329357&width=1600 | https://skylux.eu/cdn/shop/products/M30-rechthoek_b2f47b40-d04f-47af-abe8-0db2eb524e7e.png?v=1696329359&width=1600 |  | <div style="text-align: left;">Skylux Metal curb 800 x 2800: strong and versatile for your roof</div> <p style="text-align: left;">Discover the features of the Skylux metal curb 800 x 2800, perfect for modern construction projects.</p> <h2 style="text-align: left;">Features:</h2> <ul> <li style="text-align: left;"> <strong>Durability</strong>: non-flammable and suitable for industrial applications.</li> <li style="text-align: left;"> <strong>Daylight</strong>: roof opening and daylight size are the same as the curb is always vertical.</li> <li style="text-align: left;"> <strong>Flexible</strong>: suitable for interior sunblind and available in heights from 15 cm to 50 cm. Can be combined with all types of openable windows.</li> </ul> <br> <h2 style="text-align: left;">Versions:</h2> <p style="text-align: left;">Choose a fixed or openable plastic skylight, with options for electric or manual operation. Also ideal for smoke extraction systems (SHE).</p> <h2 style="text-align: left;">Certification:</h2> <p style="text-align: left;">Our curbs are CE marked according to EN 1873:2014 and comply with the EN 12101-2 and NBN S21-208-1 and -3 standards.</p> <h2 style="text-align: left;">Types &amp; insulation:</h2> <ul> <li style="text-align: left;"> <strong>Standard</strong>: 40 mm rockwool insulation (U-value: 0.84 W/m².K).</li> <li style="text-align: left;"> <strong>EP</strong>: 50 mm PUR insulation (U-value: 0.51 W/m².K).</li> </ul> <p style="text-align: left;">Both types are equipped with bitumen glass fleece. Round versions are uninsulated, with polyester alternatives available. For extra security, there are options with a burglar-proof grid.</p> <footer> <p style="text-align: left;">Choose Skylux for the best quality and performance.</p> </footer> | metaal-opstand-800-x-2800 | 8676548706637 | 47372189204813
Curbs | Metal curb | Skylux | Metal curb 80x280 cm | Without / M25 (25 cm high) | 3257 | 5412970032571 | 799.85 | Yes | 10-15 | 36.72 | Options | Without | Version | M25 (25 cm high) |  |  | 800 x 2800 mm | 2800 | 800 |  |  |  | Rectangular | 0.51 W/M²K - 0.84 W/M²K | Metal curb | C10 |  | Skylux Metal curb 800 x 2800: strong and versatile for your roof Discover the features of the Skylux metal curb 800 x 2800, perfect for modern construction projects. Features: • Durability: non-flammable and suitable for industrial applications. • Daylight: roof opening and daylight size are the same as the curb is always vertical. • Flexible: suitable for interior sunblind and available in heights from 15 cm to 50 cm. Can be combined with all types of openable windows. Versions: Choose a fixed or openable plastic skylight, with options for electric or manual operation. Also ideal for smoke extraction systems (SHE). Certification: Our curbs are CE marked according to EN 1873:2014 and comply with the EN 12101-2 and NBN S21-208-1 and -3 standards. Types & insulation: • Standard: 40 mm rockwool insulation (U-value: 0.84 W/m².K). • EP: 50 mm PUR insulation (U-value: 0.51 W/m².K). Both types are equipped with bitumen glass fleece. Round versions are uninsulated, with polyester alternatives available. For extra security, there are options with a burglar-proof grid. Choose Skylux for the best quality and performance. | https://skylux.eu/en/products/metaal-opstand-800-x-2800?variant=47372189237581 | https://skylux.eu/cdn/shop/products/M25-rechthoek_5a69a0ea-3200-4b56-9cbb-ea3ccabd2cf0.png?v=1696329372&width=1600 | https://skylux.eu/cdn/shop/files/Metaal-opstand-80x280-cm-Metaal-opstand.png?v=1741092715&width=1600 | https://skylux.eu/cdn/shop/products/M20-rechthoek_c3577875-4777-4fe3-a3b3-4eae8cadbbdd.png?v=1696329355&width=1600 | https://skylux.eu/cdn/shop/products/M25-rechthoek_676c6757-544e-4601-ad06-05b4a0085fac.png?v=1696329357&width=1600 | https://skylux.eu/cdn/shop/products/M30-rechthoek_b2f47b40-d04f-47af-abe8-0db2eb524e7e.png?v=1696329359&width=1600 |  | <div style="text-align: left;">Skylux Metal curb 800 x 2800: strong and versatile for your roof</div> <p style="text-align: left;">Discover the features of the Skylux metal curb 800 x 2800, perfect for modern construction projects.</p> <h2 style="text-align: left;">Features:</h2> <ul> <li style="text-align: left;"> <strong>Durability</strong>: non-flammable and suitable for industrial applications.</li> <li style="text-align: left;"> <strong>Daylight</strong>: roof opening and daylight size are the same as the curb is always vertical.</li> <li style="text-align: left;"> <strong>Flexible</strong>: suitable for interior sunblind and available in heights from 15 cm to 50 cm. Can be combined with all types of openable windows.</li> </ul> <br> <h2 style="text-align: left;">Versions:</h2> <p style="text-align: left;">Choose a fixed or openable plastic skylight, with options for electric or manual operation. Also ideal for smoke extraction systems (SHE).</p> <h2 style="text-align: left;">Certification:</h2> <p style="text-align: left;">Our curbs are CE marked according to EN 1873:2014 and comply with the EN 12101-2 and NBN S21-208-1 and -3 standards.</p> <h2 style="text-align: left;">Types &amp; insulation:</h2> <ul> <li style="text-align: left;"> <strong>Standard</strong>: 40 mm rockwool insulation (U-value: 0.84 W/m².K).</li> <li style="text-align: left;"> <strong>EP</strong>: 50 mm PUR insulation (U-value: 0.51 W/m².K).</li> </ul> <p style="text-align: left;">Both types are equipped with bitumen glass fleece. Round versions are uninsulated, with polyester alternatives available. For extra security, there are options with a burglar-proof grid.</p> <footer> <p style="text-align: left;">Choose Skylux for the best quality and performance.</p> </footer> | metaal-opstand-800-x-2800 | 8676548706637 | 47372189237581
Curbs | Metal curb | Skylux | Metal curb 80x280 cm | Without / M30 (30 cm high) | 3298 | 5412970032984 | 845.8 | Yes | 10-15 | 52 | Options | Without | Version | M30 (30 cm high) |  |  | 800 x 2800 mm | 2800 | 800 |  |  |  | Rectangular | 0.51 W/M²K - 0.84 W/M²K | Metal curb | C10 |  | Skylux Metal curb 800 x 2800: strong and versatile for your roof Discover the features of the Skylux metal curb 800 x 2800, perfect for modern construction projects. Features: • Durability: non-flammable and suitable for industrial applications. • Daylight: roof opening and daylight size are the same as the curb is always vertical. • Flexible: suitable for interior sunblind and available in heights from 15 cm to 50 cm. Can be combined with all types of openable windows. Versions: Choose a fixed or openable plastic skylight, with options for electric or manual operation. Also ideal for smoke extraction systems (SHE). Certification: Our curbs are CE marked according to EN 1873:2014 and comply with the EN 12101-2 and NBN S21-208-1 and -3 standards. Types & insulation: • Standard: 40 mm rockwool insulation (U-value: 0.84 W/m².K). • EP: 50 mm PUR insulation (U-value: 0.51 W/m².K). Both types are equipped with bitumen glass fleece. Round versions are uninsulated, with polyester alternatives available. For extra security, there are options with a burglar-proof grid. Choose Skylux for the best quality and performance. | https://skylux.eu/en/products/metaal-opstand-800-x-2800?variant=47372189270349 | https://skylux.eu/cdn/shop/products/M30-rechthoek_1410d3da-4110-44e7-b7b1-472900c163ef.png?v=1696329373&width=1600 | https://skylux.eu/cdn/shop/files/Metaal-opstand-80x280-cm-Metaal-opstand.png?v=1741092715&width=1600 | https://skylux.eu/cdn/shop/products/M20-rechthoek_c3577875-4777-4fe3-a3b3-4eae8cadbbdd.png?v=1696329355&width=1600 | https://skylux.eu/cdn/shop/products/M25-rechthoek_676c6757-544e-4601-ad06-05b4a0085fac.png?v=1696329357&width=1600 | https://skylux.eu/cdn/shop/products/M30-rechthoek_b2f47b40-d04f-47af-abe8-0db2eb524e7e.png?v=1696329359&width=1600 |  | <div style="text-align: left;">Skylux Metal curb 800 x 2800: strong and versatile for your roof</div> <p style="text-align: left;">Discover the features of the Skylux metal curb 800 x 2800, perfect for modern construction projects.</p> <h2 style="text-align: left;">Features:</h2> <ul> <li style="text-align: left;"> <strong>Durability</strong>: non-flammable and suitable for industrial applications.</li> <li style="text-align: left;"> <strong>Daylight</strong>: roof opening and daylight size are the same as the curb is always vertical.</li> <li style="text-align: left;"> <strong>Flexible</strong>: suitable for interior sunblind and available in heights from 15 cm to 50 cm. Can be combined with all types of openable windows.</li> </ul> <br> <h2 style="text-align: left;">Versions:</h2> <p style="text-align: left;">Choose a fixed or openable plastic skylight, with options for electric or manual operation. Also ideal for smoke extraction systems (SHE).</p> <h2 style="text-align: left;">Certification:</h2> <p style="text-align: left;">Our curbs are CE marked according to EN 1873:2014 and comply with the EN 12101-2 and NBN S21-208-1 and -3 standards.</p> <h2 style="text-align: left;">Types &amp; insulation:</h2> <ul> <li style="text-align: left;"> <strong>Standard</strong>: 40 mm rockwool insulation (U-value: 0.84 W/m².K).</li> <li style="text-align: left;"> <strong>EP</strong>: 50 mm PUR insulation (U-value: 0.51 W/m².K).</li> </ul> <p style="text-align: left;">Both types are equipped with bitumen glass fleece. Round versions are uninsulated, with polyester alternatives available. For extra security, there are options with a burglar-proof grid.</p> <footer> <p style="text-align: left;">Choose Skylux for the best quality and performance.</p> </footer> | metaal-opstand-800-x-2800 | 8676548706637 | 47372189270349
Curbs | Metal curb | Skylux | Metal curb 80x280 cm | Without / M40 (40 cm high) | 3346 | 5412970033462 | 975.3 | Yes | 10-15 | 61 | Options | Without | Version | M40 (40 cm high) |  |  | 800 x 2800 mm | 2800 | 800 |  |  |  | Rectangular | 0.51 W/M²K - 0.84 W/M²K | Metal curb | C10 |  | Skylux Metal curb 800 x 2800: strong and versatile for your roof Discover the features of the Skylux metal curb 800 x 2800, perfect for modern construction projects. Features: • Durability: non-flammable and suitable for industrial applications. • Daylight: roof opening and daylight size are the same as the curb is always vertical. • Flexible: suitable for interior sunblind and available in heights from 15 cm to 50 cm. Can be combined with all types of openable windows. Versions: Choose a fixed or openable plastic skylight, with options for electric or manual operation. Also ideal for smoke extraction systems (SHE). Certification: Our curbs are CE marked according to EN 1873:2014 and comply with the EN 12101-2 and NBN S21-208-1 and -3 standards. Types & insulation: • Standard: 40 mm rockwool insulation (U-value: 0.84 W/m².K). • EP: 50 mm PUR insulation (U-value: 0.51 W/m².K). Both types are equipped with bitumen glass fleece. Round versions are uninsulated, with polyester alternatives available. For extra security, there are options with a burglar-proof grid. Choose Skylux for the best quality and performance. | https://skylux.eu/en/products/metaal-opstand-800-x-2800?variant=47372189303117 | https://skylux.eu/cdn/shop/products/M40-rechthoek_6ae2ccf6-c930-41d9-ba1c-f12ebd8fe2a7.png?v=1696329375&width=1600 | https://skylux.eu/cdn/shop/files/Metaal-opstand-80x280-cm-Metaal-opstand.png?v=1741092715&width=1600 | https://skylux.eu/cdn/shop/products/M20-rechthoek_c3577875-4777-4fe3-a3b3-4eae8cadbbdd.png?v=1696329355&width=1600 | https://skylux.eu/cdn/shop/products/M25-rechthoek_676c6757-544e-4601-ad06-05b4a0085fac.png?v=1696329357&width=1600 | https://skylux.eu/cdn/shop/products/M30-rechthoek_b2f47b40-d04f-47af-abe8-0db2eb524e7e.png?v=1696329359&width=1600 |  | <div style="text-align: left;">Skylux Metal curb 800 x 2800: strong and versatile for your roof</div> <p style="text-align: left;">Discover the features of the Skylux metal curb 800 x 2800, perfect for modern construction projects.</p> <h2 style="text-align: left;">Features:</h2> <ul> <li style="text-align: left;"> <strong>Durability</strong>: non-flammable and suitable for industrial applications.</li> <li style="text-align: left;"> <strong>Daylight</strong>: roof opening and daylight size are the same as the curb is always vertical.</li> <li style="text-align: left;"> <strong>Flexible</strong>: suitable for interior sunblind and available in heights from 15 cm to 50 cm. Can be combined with all types of openable windows.</li> </ul> <br> <h2 style="text-align: left;">Versions:</h2> <p style="text-align: left;">Choose a fixed or openable plastic skylight, with options for electric or manual operation. Also ideal for smoke extraction systems (SHE).</p> <h2 style="text-align: left;">Certification:</h2> <p style="text-align: left;">Our curbs are CE marked according to EN 1873:2014 and comply with the EN 12101-2 and NBN S21-208-1 and -3 standards.</p> <h2 style="text-align: left;">Types &amp; insulation:</h2> <ul> <li style="text-align: left;"> <strong>Standard</strong>: 40 mm rockwool insulation (U-value: 0.84 W/m².K).</li> <li style="text-align: left;"> <strong>EP</strong>: 50 mm PUR insulation (U-value: 0.51 W/m².K).</li> </ul> <p style="text-align: left;">Both types are equipped with bitumen glass fleece. Round versions are uninsulated, with polyester alternatives available. For extra security, there are options with a burglar-proof grid.</p> <footer> <p style="text-align: left;">Choose Skylux for the best quality and performance.</p> </footer> | metaal-opstand-800-x-2800 | 8676548706637 | 47372189303117
Curbs | Metal curb | Skylux | Metal curb 80x280 cm | Without / M50 (50 cm high) | 3402 | 5412970034025 | 1052.7 | Yes | 10-15 | 73 | Options | Without | Version | M50 (50 cm high) |  |  | 800 x 2800 mm | 2800 | 800 |  |  |  | Rectangular | 0.51 W/M²K - 0.84 W/M²K | Metal curb | C10 |  | Skylux Metal curb 800 x 2800: strong and versatile for your roof Discover the features of the Skylux metal curb 800 x 2800, perfect for modern construction projects. Features: • Durability: non-flammable and suitable for industrial applications. • Daylight: roof opening and daylight size are the same as the curb is always vertical. • Flexible: suitable for interior sunblind and available in heights from 15 cm to 50 cm. Can be combined with all types of openable windows. Versions: Choose a fixed or openable plastic skylight, with options for electric or manual operation. Also ideal for smoke extraction systems (SHE). Certification: Our curbs are CE marked according to EN 1873:2014 and comply with the EN 12101-2 and NBN S21-208-1 and -3 standards. Types & insulation: • Standard: 40 mm rockwool insulation (U-value: 0.84 W/m².K). • EP: 50 mm PUR insulation (U-value: 0.51 W/m².K). Both types are equipped with bitumen glass fleece. Round versions are uninsulated, with polyester alternatives available. For extra security, there are options with a burglar-proof grid. Choose Skylux for the best quality and performance. | https://skylux.eu/en/products/metaal-opstand-800-x-2800?variant=47372189335885 | https://skylux.eu/cdn/shop/products/M50-rechthoek_b5aa0e62-1614-48b0-a3a3-54abf7df0067.png?v=1696329377&width=1600 | https://skylux.eu/cdn/shop/files/Metaal-opstand-80x280-cm-Metaal-opstand.png?v=1741092715&width=1600 | https://skylux.eu/cdn/shop/products/M20-rechthoek_c3577875-4777-4fe3-a3b3-4eae8cadbbdd.png?v=1696329355&width=1600 | https://skylux.eu/cdn/shop/products/M25-rechthoek_676c6757-544e-4601-ad06-05b4a0085fac.png?v=1696329357&width=1600 | https://skylux.eu/cdn/shop/products/M30-rechthoek_b2f47b40-d04f-47af-abe8-0db2eb524e7e.png?v=1696329359&width=1600 |  | <div style="text-align: left;">Skylux Metal curb 800 x 2800: strong and versatile for your roof</div> <p style="text-align: left;">Discover the features of the Skylux metal curb 800 x 2800, perfect for modern construction projects.</p> <h2 style="text-align: left;">Features:</h2> <ul> <li style="text-align: left;"> <strong>Durability</strong>: non-flammable and suitable for industrial applications.</li> <li style="text-align: left;"> <strong>Daylight</strong>: roof opening and daylight size are the same as the curb is always vertical.</li> <li style="text-align: left;"> <strong>Flexible</strong>: suitable for interior sunblind and available in heights from 15 cm to 50 cm. Can be combined with all types of openable windows.</li> </ul> <br> <h2 style="text-align: left;">Versions:</h2> <p style="text-align: left;">Choose a fixed or openable plastic skylight, with options for electric or manual operation. Also ideal for smoke extraction systems (SHE).</p> <h2 style="text-align: left;">Certification:</h2> <p style="text-align: left;">Our curbs are CE marked according to EN 1873:2014 and comply with the EN 12101-2 and NBN S21-208-1 and -3 standards.</p> <h2 style="text-align: left;">Types &amp; insulation:</h2> <ul> <li style="text-align: left;"> <strong>Standard</strong>: 40 mm rockwool insulation (U-value: 0.84 W/m².K).</li> <li style="text-align: left;"> <strong>EP</strong>: 50 mm PUR insulation (U-value: 0.51 W/m².K).</li> </ul> <p style="text-align: left;">Both types are equipped with bitumen glass fleece. Round versions are uninsulated, with polyester alternatives available. For extra security, there are options with a burglar-proof grid.</p> <footer> <p style="text-align: left;">Choose Skylux for the best quality and performance.</p> </footer> | metaal-opstand-800-x-2800 | 8676548706637 | 47372189335885
Curbs | Metal curb | Skylux | Metal curb 80x280 cm | burglar-proof grid / M25 (25 cm high) | 15954 | 5412970159544 | 1638.35 | Yes | 10-15 | 64.26 | Options | burglar-proof grid | Version | M25 (25 cm high) |  |  | 800 x 2800 mm | 2800 | 800 |  |  |  | Rectangular | 0.51 W/M²K - 0.84 W/M²K | Metal curb | C10 |  | Skylux Metal curb 800 x 2800: strong and versatile for your roof Discover the features of the Skylux metal curb 800 x 2800, perfect for modern construction projects. Features: • Durability: non-flammable and suitable for industrial applications. • Daylight: roof opening and daylight size are the same as the curb is always vertical. • Flexible: suitable for interior sunblind and available in heights from 15 cm to 50 cm. Can be combined with all types of openable windows. Versions: Choose a fixed or openable plastic skylight, with options for electric or manual operation. Also ideal for smoke extraction systems (SHE). Certification: Our curbs are CE marked according to EN 1873:2014 and comply with the EN 12101-2 and NBN S21-208-1 and -3 standards. Types & insulation: • Standard: 40 mm rockwool insulation (U-value: 0.84 W/m².K). • EP: 50 mm PUR insulation (U-value: 0.51 W/m².K). Both types are equipped with bitumen glass fleece. Round versions are uninsulated, with polyester alternatives available. For extra security, there are options with a burglar-proof grid. Choose Skylux for the best quality and performance. | https://skylux.eu/en/products/metaal-opstand-800-x-2800?variant=47372189368653 | https://skylux.eu/cdn/shop/products/M25-rechthoek-rooster_f9d83854-58b9-4adb-91ad-01e80b3818a3.png?v=1696329378&width=1600 | https://skylux.eu/cdn/shop/files/Metaal-opstand-80x280-cm-Metaal-opstand.png?v=1741092715&width=1600 | https://skylux.eu/cdn/shop/products/M20-rechthoek_c3577875-4777-4fe3-a3b3-4eae8cadbbdd.png?v=1696329355&width=1600 | https://skylux.eu/cdn/shop/products/M25-rechthoek_676c6757-544e-4601-ad06-05b4a0085fac.png?v=1696329357&width=1600 | https://skylux.eu/cdn/shop/products/M30-rechthoek_b2f47b40-d04f-47af-abe8-0db2eb524e7e.png?v=1696329359&width=1600 |  | <div style="text-align: left;">Skylux Metal curb 800 x 2800: strong and versatile for your roof</div> <p style="text-align: left;">Discover the features of the Skylux metal curb 800 x 2800, perfect for modern construction projects.</p> <h2 style="text-align: left;">Features:</h2> <ul> <li style="text-align: left;"> <strong>Durability</strong>: non-flammable and suitable for industrial applications.</li> <li style="text-align: left;"> <strong>Daylight</strong>: roof opening and daylight size are the same as the curb is always vertical.</li> <li style="text-align: left;"> <strong>Flexible</strong>: suitable for interior sunblind and available in heights from 15 cm to 50 cm. Can be combined with all types of openable windows.</li> </ul> <br> <h2 style="text-align: left;">Versions:</h2> <p style="text-align: left;">Choose a fixed or openable plastic skylight, with options for electric or manual operation. Also ideal for smoke extraction systems (SHE).</p> <h2 style="text-align: left;">Certification:</h2> <p style="text-align: left;">Our curbs are CE marked according to EN 1873:2014 and comply with the EN 12101-2 and NBN S21-208-1 and -3 standards.</p> <h2 style="text-align: left;">Types &amp; insulation:</h2> <ul> <li style="text-align: left;"> <strong>Standard</strong>: 40 mm rockwool insulation (U-value: 0.84 W/m².K).</li> <li style="text-align: left;"> <strong>EP</strong>: 50 mm PUR insulation (U-value: 0.51 W/m².K).</li> </ul> <p style="text-align: left;">Both types are equipped with bitumen glass fleece. Round versions are uninsulated, with polyester alternatives available. For extra security, there are options with a burglar-proof grid.</p> <footer> <p style="text-align: left;">Choose Skylux for the best quality and performance.</p> </footer> | metaal-opstand-800-x-2800 | 8676548706637 | 47372189368653
Curbs | Metal curb | Skylux | Metal curb 80x280 cm | burglar-proof grid / M30 (30 cm high) | 28897 | 5412970288978 | 1684.35 | Yes | 10-15 | 91.9 | Options | burglar-proof grid | Version | M30 (30 cm high) |  |  | 800 x 2800 mm | 2800 | 800 |  |  |  | Rectangular | 0.51 W/M²K - 0.84 W/M²K | Metal curb | C10 |  | Skylux Metal curb 800 x 2800: strong and versatile for your roof Discover the features of the Skylux metal curb 800 x 2800, perfect for modern construction projects. Features: • Durability: non-flammable and suitable for industrial applications. • Daylight: roof opening and daylight size are the same as the curb is always vertical. • Flexible: suitable for interior sunblind and available in heights from 15 cm to 50 cm. Can be combined with all types of openable windows. Versions: Choose a fixed or openable plastic skylight, with options for electric or manual operation. Also ideal for smoke extraction systems (SHE). Certification: Our curbs are CE marked according to EN 1873:2014 and comply with the EN 12101-2 and NBN S21-208-1 and -3 standards. Types & insulation: • Standard: 40 mm rockwool insulation (U-value: 0.84 W/m².K). • EP: 50 mm PUR insulation (U-value: 0.51 W/m².K). Both types are equipped with bitumen glass fleece. Round versions are uninsulated, with polyester alternatives available. For extra security, there are options with a burglar-proof grid. Choose Skylux for the best quality and performance. | https://skylux.eu/en/products/metaal-opstand-800-x-2800?variant=47372189401421 | https://skylux.eu/cdn/shop/products/M30-rechthoek-rooster_05bb9239-f99e-48b9-ad1f-5a792868cdb9.png?v=1696329380&width=1600 | https://skylux.eu/cdn/shop/files/Metaal-opstand-80x280-cm-Metaal-opstand.png?v=1741092715&width=1600 | https://skylux.eu/cdn/shop/products/M20-rechthoek_c3577875-4777-4fe3-a3b3-4eae8cadbbdd.png?v=1696329355&width=1600 | https://skylux.eu/cdn/shop/products/M25-rechthoek_676c6757-544e-4601-ad06-05b4a0085fac.png?v=1696329357&width=1600 | https://skylux.eu/cdn/shop/products/M30-rechthoek_b2f47b40-d04f-47af-abe8-0db2eb524e7e.png?v=1696329359&width=1600 |  | <div style="text-align: left;">Skylux Metal curb 800 x 2800: strong and versatile for your roof</div> <p style="text-align: left;">Discover the features of the Skylux metal curb 800 x 2800, perfect for modern construction projects.</p> <h2 style="text-align: left;">Features:</h2> <ul> <li style="text-align: left;"> <strong>Durability</strong>: non-flammable and suitable for industrial applications.</li> <li style="text-align: left;"> <strong>Daylight</strong>: roof opening and daylight size are the same as the curb is always vertical.</li> <li style="text-align: left;"> <strong>Flexible</strong>: suitable for interior sunblind and available in heights from 15 cm to 50 cm. Can be combined with all types of openable windows.</li> </ul> <br> <h2 style="text-align: left;">Versions:</h2> <p style="text-align: left;">Choose a fixed or openable plastic skylight, with options for electric or manual operation. Also ideal for smoke extraction systems (SHE).</p> <h2 style="text-align: left;">Certification:</h2> <p style="text-align: left;">Our curbs are CE marked according to EN 1873:2014 and comply with the EN 12101-2 and NBN S21-208-1 and -3 standards.</p> <h2 style="text-align: left;">Types &amp; insulation:</h2> <ul> <li style="text-align: left;"> <strong>Standard</strong>: 40 mm rockwool insulation (U-value: 0.84 W/m².K).</li> <li style="text-align: left;"> <strong>EP</strong>: 50 mm PUR insulation (U-value: 0.51 W/m².K).</li> </ul> <p style="text-align: left;">Both types are equipped with bitumen glass fleece. Round versions are uninsulated, with polyester alternatives available. For extra security, there are options with a burglar-proof grid.</p> <footer> <p style="text-align: left;">Choose Skylux for the best quality and performance.</p> </footer> | metaal-opstand-800-x-2800 | 8676548706637 | 47372189401421
Curbs | Metal curb | Skylux | Metal curb 80x280 cm | EP (insulated 0.51 /m²K) / M30 (30 cm high) | 49928 | 5412970499282 | 1014.95 | Yes | 10-15 | 47.11 | Options | EP (insulated 0.51 /m²K) | Version | M30 (30 cm high) |  |  | 800 x 2800 mm | 2800 | 800 |  |  |  | Rectangular | 0.51 W/M²K - 0.84 W/M²K | Metal curb | C10 |  | Skylux Metal curb 800 x 2800: strong and versatile for your roof Discover the features of the Skylux metal curb 800 x 2800, perfect for modern construction projects. Features: • Durability: non-flammable and suitable for industrial applications. • Daylight: roof opening and daylight size are the same as the curb is always vertical. • Flexible: suitable for interior sunblind and available in heights from 15 cm to 50 cm. Can be combined with all types of openable windows. Versions: Choose a fixed or openable plastic skylight, with options for electric or manual operation. Also ideal for smoke extraction systems (SHE). Certification: Our curbs are CE marked according to EN 1873:2014 and comply with the EN 12101-2 and NBN S21-208-1 and -3 standards. Types & insulation: • Standard: 40 mm rockwool insulation (U-value: 0.84 W/m².K). • EP: 50 mm PUR insulation (U-value: 0.51 W/m².K). Both types are equipped with bitumen glass fleece. Round versions are uninsulated, with polyester alternatives available. For extra security, there are options with a burglar-proof grid. Choose Skylux for the best quality and performance. | https://skylux.eu/en/products/metaal-opstand-800-x-2800?variant=47372189434189 | https://skylux.eu/cdn/shop/products/M30-rechthoek_1410d3da-4110-44e7-b7b1-472900c163ef.png?v=1696329373&width=1600 | https://skylux.eu/cdn/shop/files/Metaal-opstand-80x280-cm-Metaal-opstand.png?v=1741092715&width=1600 | https://skylux.eu/cdn/shop/products/M20-rechthoek_c3577875-4777-4fe3-a3b3-4eae8cadbbdd.png?v=1696329355&width=1600 | https://skylux.eu/cdn/shop/products/M25-rechthoek_676c6757-544e-4601-ad06-05b4a0085fac.png?v=1696329357&width=1600 | https://skylux.eu/cdn/shop/products/M30-rechthoek_b2f47b40-d04f-47af-abe8-0db2eb524e7e.png?v=1696329359&width=1600 |  | <div style="text-align: left;">Skylux Metal curb 800 x 2800: strong and versatile for your roof</div> <p style="text-align: left;">Discover the features of the Skylux metal curb 800 x 2800, perfect for modern construction projects.</p> <h2 style="text-align: left;">Features:</h2> <ul> <li style="text-align: left;"> <strong>Durability</strong>: non-flammable and suitable for industrial applications.</li> <li style="text-align: left;"> <strong>Daylight</strong>: roof opening and daylight size are the same as the curb is always vertical.</li> <li style="text-align: left;"> <strong>Flexible</strong>: suitable for interior sunblind and available in heights from 15 cm to 50 cm. Can be combined with all types of openable windows.</li> </ul> <br> <h2 style="text-align: left;">Versions:</h2> <p style="text-align: left;">Choose a fixed or openable plastic skylight, with options for electric or manual operation. Also ideal for smoke extraction systems (SHE).</p> <h2 style="text-align: left;">Certification:</h2> <p style="text-align: left;">Our curbs are CE marked according to EN 1873:2014 and comply with the EN 12101-2 and NBN S21-208-1 and -3 standards.</p> <h2 style="text-align: left;">Types &amp; insulation:</h2> <ul> <li style="text-align: left;"> <strong>Standard</strong>: 40 mm rockwool insulation (U-value: 0.84 W/m².K).</li> <li style="text-align: left;"> <strong>EP</strong>: 50 mm PUR insulation (U-value: 0.51 W/m².K).</li> </ul> <p style="text-align: left;">Both types are equipped with bitumen glass fleece. Round versions are uninsulated, with polyester alternatives available. For extra security, there are options with a burglar-proof grid.</p> <footer> <p style="text-align: left;">Choose Skylux for the best quality and performance.</p> </footer> | metaal-opstand-800-x-2800 | 8676548706637 | 47372189434189
Curbs | Metaal opstand | Skylux | Metal curb 90x90 cm | Without / M15 (15 cm high) | 659 | 5412970006596 | 419.9 | Yes | 10-15 | 15.3 | Options | Without | Version | M15 (15 cm high) |  |  | 900 x 900 mm | 900 | 900 |  |  |  | Square | 0.51 W/M²K - 0.84 W/M²K | Metal curb | C10 |  | Skylux Metal curb 900 x 900: strong and versatile for your roof Discover the features of the Skylux metal curb 900 x 900, perfect for modern construction projects. Features: • Durability: non-flammable and suitable for industrial applications. • Daylight: roof opening and daylight size are the same as the curb is always vertical. • Flexible: suitable for interior sunblind and available in heights from 15 cm to 50 cm. Can be combined with all types of openable windows. Versions: Choose a fixed or openable plastic skylight, with options for electric or manual operation. Also ideal for smoke extraction systems (SHE). Certification: Our curbs are CE marked according to EN 1873:2014 and comply with the EN 12101-2 and NBN S21-208-1 and -3 standards. Types & insulation: • Standard: 40 mm rockwool insulation (U-value: 0.84 W/m².K). • EP: 50 mm PUR insulation (U-value: 0.51 W/m².K). Both types are equipped with bitumen glass fleece. Round versions are uninsulated, with polyester alternatives available. For extra security, there are options with a burglar-proof grid. Choose Skylux for the best quality and performance. | https://skylux.eu/en/products/metaal-opstand-900-x-900?variant=47372209553741 | https://skylux.eu/cdn/shop/products/M15-vierkant_6f588539-0377-4d0f-a207-05f5f635b6cc.png?v=1696329522&width=1600 | https://skylux.eu/cdn/shop/files/Metaal-opstand-90x90-cm-Metaal-opstand.png?v=1741092749&width=1600 | https://skylux.eu/cdn/shop/products/M20-vierkant_bb769e51-3bcc-4ad1-a662-785cf1262adc.png?v=1696329503&width=1600 | https://skylux.eu/cdn/shop/products/M25-vierkant_e5b1210b-1973-4fa7-a67c-b48597efee10.png?v=1696329504&width=1600 | https://skylux.eu/cdn/shop/products/M30-vierkant_c78e03ca-a703-4fec-b226-39f1c4693602.png?v=1696329506&width=1600 |  | <div style="text-align: left;">Skylux Metal curb 900 x 900: strong and versatile for your roof</div> <p style="text-align: left;">Discover the features of the Skylux metal curb 900 x 900, perfect for modern construction projects.</p> <h2 style="text-align: left;">Features:</h2> <ul> <li style="text-align: left;"> <strong>Durability</strong>: non-flammable and suitable for industrial applications.</li> <li style="text-align: left;"> <strong>Daylight</strong>: roof opening and daylight size are the same as the curb is always vertical.</li> <li style="text-align: left;"> <strong>Flexible</strong>: suitable for interior sunblind and available in heights from 15 cm to 50 cm. Can be combined with all types of openable windows.</li> </ul> <br> <h2 style="text-align: left;">Versions:</h2> <p style="text-align: left;">Choose a fixed or openable plastic skylight, with options for electric or manual operation. Also ideal for smoke extraction systems (SHE).</p> <h2 style="text-align: left;">Certification:</h2> <p style="text-align: left;">Our curbs are CE marked according to EN 1873:2014 and comply with the EN 12101-2 and NBN S21-208-1 and -3 standards.</p> <h2 style="text-align: left;">Types &amp; insulation:</h2> <ul> <li style="text-align: left;"> <strong>Standard</strong>: 40 mm rockwool insulation (U-value: 0.84 W/m².K).</li> <li style="text-align: left;"> <strong>EP</strong>: 50 mm PUR insulation (U-value: 0.51 W/m².K).</li> </ul> <p style="text-align: left;">Both types are equipped with bitumen glass fleece. Round versions are uninsulated, with polyester alternatives available. For extra security, there are options with a burglar-proof grid.</p> <footer> <p style="text-align: left;">Choose Skylux for the best quality and performance.</p> </footer> | metaal-opstand-900-x-900 | 8676551262541 | 47372209553741
Curbs | Metaal opstand | Skylux | Metal curb 90x90 cm | Without / M20 (20 cm high) | 710 | 5412970007104 | 450.15 | Yes | 10-15 | 25 | Options | Without | Version | M20 (20 cm high) |  |  | 900 x 900 mm | 900 | 900 |  |  |  | Square | 0.51 W/M²K - 0.84 W/M²K | Metal curb | C10 |  | Skylux Metal curb 900 x 900: strong and versatile for your roof Discover the features of the Skylux metal curb 900 x 900, perfect for modern construction projects. Features: • Durability: non-flammable and suitable for industrial applications. • Daylight: roof opening and daylight size are the same as the curb is always vertical. • Flexible: suitable for interior sunblind and available in heights from 15 cm to 50 cm. Can be combined with all types of openable windows. Versions: Choose a fixed or openable plastic skylight, with options for electric or manual operation. Also ideal for smoke extraction systems (SHE). Certification: Our curbs are CE marked according to EN 1873:2014 and comply with the EN 12101-2 and NBN S21-208-1 and -3 standards. Types & insulation: • Standard: 40 mm rockwool insulation (U-value: 0.84 W/m².K). • EP: 50 mm PUR insulation (U-value: 0.51 W/m².K). Both types are equipped with bitumen glass fleece. Round versions are uninsulated, with polyester alternatives available. For extra security, there are options with a burglar-proof grid. Choose Skylux for the best quality and performance. | https://skylux.eu/en/products/metaal-opstand-900-x-900?variant=47372209586509 | https://skylux.eu/cdn/shop/products/M20-vierkant_3a8208d3-19bd-44d2-8bd6-e4810f599e24.png?v=1696329523&width=1600 | https://skylux.eu/cdn/shop/files/Metaal-opstand-90x90-cm-Metaal-opstand.png?v=1741092749&width=1600 | https://skylux.eu/cdn/shop/products/M20-vierkant_bb769e51-3bcc-4ad1-a662-785cf1262adc.png?v=1696329503&width=1600 | https://skylux.eu/cdn/shop/products/M25-vierkant_e5b1210b-1973-4fa7-a67c-b48597efee10.png?v=1696329504&width=1600 | https://skylux.eu/cdn/shop/products/M30-vierkant_c78e03ca-a703-4fec-b226-39f1c4693602.png?v=1696329506&width=1600 |  | <div style="text-align: left;">Skylux Metal curb 900 x 900: strong and versatile for your roof</div> <p style="text-align: left;">Discover the features of the Skylux metal curb 900 x 900, perfect for modern construction projects.</p> <h2 style="text-align: left;">Features:</h2> <ul> <li style="text-align: left;"> <strong>Durability</strong>: non-flammable and suitable for industrial applications.</li> <li style="text-align: left;"> <strong>Daylight</strong>: roof opening and daylight size are the same as the curb is always vertical.</li> <li style="text-align: left;"> <strong>Flexible</strong>: suitable for interior sunblind and available in heights from 15 cm to 50 cm. Can be combined with all types of openable windows.</li> </ul> <br> <h2 style="text-align: left;">Versions:</h2> <p style="text-align: left;">Choose a fixed or openable plastic skylight, with options for electric or manual operation. Also ideal for smoke extraction systems (SHE).</p> <h2 style="text-align: left;">Certification:</h2> <p style="text-align: left;">Our curbs are CE marked according to EN 1873:2014 and comply with the EN 12101-2 and NBN S21-208-1 and -3 standards.</p> <h2 style="text-align: left;">Types &amp; insulation:</h2> <ul> <li style="text-align: left;"> <strong>Standard</strong>: 40 mm rockwool insulation (U-value: 0.84 W/m².K).</li> <li style="text-align: left;"> <strong>EP</strong>: 50 mm PUR insulation (U-value: 0.51 W/m².K).</li> </ul> <p style="text-align: left;">Both types are equipped with bitumen glass fleece. Round versions are uninsulated, with polyester alternatives available. For extra security, there are options with a burglar-proof grid.</p> <footer> <p style="text-align: left;">Choose Skylux for the best quality and performance.</p> </footer> | metaal-opstand-900-x-900 | 8676551262541 | 47372209586509
Curbs | Metaal opstand | Skylux | Metal curb 90x90 cm | Without / M25 (25 cm high) | 737 | 5412970007371 | 479.2 | Yes | 10-15 | 21.42 | Options | Without | Version | M25 (25 cm high) |  |  | 900 x 900 mm | 900 | 900 |  |  |  | Square | 0.51 W/M²K - 0.84 W/M²K | Metal curb | C10 |  | Skylux Metal curb 900 x 900: strong and versatile for your roof Discover the features of the Skylux metal curb 900 x 900, perfect for modern construction projects. Features: • Durability: non-flammable and suitable for industrial applications. • Daylight: roof opening and daylight size are the same as the curb is always vertical. • Flexible: suitable for interior sunblind and available in heights from 15 cm to 50 cm. Can be combined with all types of openable windows. Versions: Choose a fixed or openable plastic skylight, with options for electric or manual operation. Also ideal for smoke extraction systems (SHE). Certification: Our curbs are CE marked according to EN 1873:2014 and comply with the EN 12101-2 and NBN S21-208-1 and -3 standards. Types & insulation: • Standard: 40 mm rockwool insulation (U-value: 0.84 W/m².K). • EP: 50 mm PUR insulation (U-value: 0.51 W/m².K). Both types are equipped with bitumen glass fleece. Round versions are uninsulated, with polyester alternatives available. For extra security, there are options with a burglar-proof grid. Choose Skylux for the best quality and performance. | https://skylux.eu/en/products/metaal-opstand-900-x-900?variant=47372209619277 | https://skylux.eu/cdn/shop/products/M25-vierkant_afffcea8-282d-4130-978e-49bf57d6f905.png?v=1696329525&width=1600 | https://skylux.eu/cdn/shop/files/Metaal-opstand-90x90-cm-Metaal-opstand.png?v=1741092749&width=1600 | https://skylux.eu/cdn/shop/products/M20-vierkant_bb769e51-3bcc-4ad1-a662-785cf1262adc.png?v=1696329503&width=1600 | https://skylux.eu/cdn/shop/products/M25-vierkant_e5b1210b-1973-4fa7-a67c-b48597efee10.png?v=1696329504&width=1600 | https://skylux.eu/cdn/shop/products/M30-vierkant_c78e03ca-a703-4fec-b226-39f1c4693602.png?v=1696329506&width=1600 |  | <div style="text-align: left;">Skylux Metal curb 900 x 900: strong and versatile for your roof</div> <p style="text-align: left;">Discover the features of the Skylux metal curb 900 x 900, perfect for modern construction projects.</p> <h2 style="text-align: left;">Features:</h2> <ul> <li style="text-align: left;"> <strong>Durability</strong>: non-flammable and suitable for industrial applications.</li> <li style="text-align: left;"> <strong>Daylight</strong>: roof opening and daylight size are the same as the curb is always vertical.</li> <li style="text-align: left;"> <strong>Flexible</strong>: suitable for interior sunblind and available in heights from 15 cm to 50 cm. Can be combined with all types of openable windows.</li> </ul> <br> <h2 style="text-align: left;">Versions:</h2> <p style="text-align: left;">Choose a fixed or openable plastic skylight, with options for electric or manual operation. Also ideal for smoke extraction systems (SHE).</p> <h2 style="text-align: left;">Certification:</h2> <p style="text-align: left;">Our curbs are CE marked according to EN 1873:2014 and comply with the EN 12101-2 and NBN S21-208-1 and -3 standards.</p> <h2 style="text-align: left;">Types &amp; insulation:</h2> <ul> <li style="text-align: left;"> <strong>Standard</strong>: 40 mm rockwool insulation (U-value: 0.84 W/m².K).</li> <li style="text-align: left;"> <strong>EP</strong>: 50 mm PUR insulation (U-value: 0.51 W/m².K).</li> </ul> <p style="text-align: left;">Both types are equipped with bitumen glass fleece. Round versions are uninsulated, with polyester alternatives available. For extra security, there are options with a burglar-proof grid.</p> <footer> <p style="text-align: left;">Choose Skylux for the best quality and performance.</p> </footer> | metaal-opstand-900-x-900 | 8676551262541 | 47372209619277
Curbs | Metaal opstand | Skylux | Metal curb 90x90 cm | Without / M30 (30 cm high) | 769 | 5412970007692 | 504.6 | Yes | 10-15 | 28 | Options | Without | Version | M30 (30 cm high) |  |  | 900 x 900 mm | 900 | 900 |  |  |  | Square | 0.51 W/M²K - 0.84 W/M²K | Metal curb | C10 |  | Skylux Metal curb 900 x 900: strong and versatile for your roof Discover the features of the Skylux metal curb 900 x 900, perfect for modern construction projects. Features: • Durability: non-flammable and suitable for industrial applications. • Daylight: roof opening and daylight size are the same as the curb is always vertical. • Flexible: suitable for interior sunblind and available in heights from 15 cm to 50 cm. Can be combined with all types of openable windows. Versions: Choose a fixed or openable plastic skylight, with options for electric or manual operation. Also ideal for smoke extraction systems (SHE). Certification: Our curbs are CE marked according to EN 1873:2014 and comply with the EN 12101-2 and NBN S21-208-1 and -3 standards. Types & insulation: • Standard: 40 mm rockwool insulation (U-value: 0.84 W/m².K). • EP: 50 mm PUR insulation (U-value: 0.51 W/m².K). Both types are equipped with bitumen glass fleece. Round versions are uninsulated, with polyester alternatives available. For extra security, there are options with a burglar-proof grid. Choose Skylux for the best quality and performance. | https://skylux.eu/en/products/metaal-opstand-900-x-900?variant=47372209652045 | https://skylux.eu/cdn/shop/products/M30-vierkant_e6a8d639-d40a-4f51-af3a-08e34d7d902f.png?v=1696329527&width=1600 | https://skylux.eu/cdn/shop/files/Metaal-opstand-90x90-cm-Metaal-opstand.png?v=1741092749&width=1600 | https://skylux.eu/cdn/shop/products/M20-vierkant_bb769e51-3bcc-4ad1-a662-785cf1262adc.png?v=1696329503&width=1600 | https://skylux.eu/cdn/shop/products/M25-vierkant_e5b1210b-1973-4fa7-a67c-b48597efee10.png?v=1696329504&width=1600 | https://skylux.eu/cdn/shop/products/M30-vierkant_c78e03ca-a703-4fec-b226-39f1c4693602.png?v=1696329506&width=1600 |  | <div style="text-align: left;">Skylux Metal curb 900 x 900: strong and versatile for your roof</div> <p style="text-align: left;">Discover the features of the Skylux metal curb 900 x 900, perfect for modern construction projects.</p> <h2 style="text-align: left;">Features:</h2> <ul> <li style="text-align: left;"> <strong>Durability</strong>: non-flammable and suitable for industrial applications.</li> <li style="text-align: left;"> <strong>Daylight</strong>: roof opening and daylight size are the same as the curb is always vertical.</li> <li style="text-align: left;"> <strong>Flexible</strong>: suitable for interior sunblind and available in heights from 15 cm to 50 cm. Can be combined with all types of openable windows.</li> </ul> <br> <h2 style="text-align: left;">Versions:</h2> <p style="text-align: left;">Choose a fixed or openable plastic skylight, with options for electric or manual operation. Also ideal for smoke extraction systems (SHE).</p> <h2 style="text-align: left;">Certification:</h2> <p style="text-align: left;">Our curbs are CE marked according to EN 1873:2014 and comply with the EN 12101-2 and NBN S21-208-1 and -3 standards.</p> <h2 style="text-align: left;">Types &amp; insulation:</h2> <ul> <li style="text-align: left;"> <strong>Standard</strong>: 40 mm rockwool insulation (U-value: 0.84 W/m².K).</li> <li style="text-align: left;"> <strong>EP</strong>: 50 mm PUR insulation (U-value: 0.51 W/m².K).</li> </ul> <p style="text-align: left;">Both types are equipped with bitumen glass fleece. Round versions are uninsulated, with polyester alternatives available. For extra security, there are options with a burglar-proof grid.</p> <footer> <p style="text-align: left;">Choose Skylux for the best quality and performance.</p> </footer> | metaal-opstand-900-x-900 | 8676551262541 | 47372209652045
Curbs | Metaal opstand | Skylux | Metal curb 90x90 cm | Without / M40 (40 cm high) | 790 | 5412970007906 | 573.55 | Yes | 10-15 | 30.6 | Options | Without | Version | M40 (40 cm high) |  |  | 900 x 900 mm | 900 | 900 |  |  |  | Square | 0.51 W/M²K - 0.84 W/M²K | Metal curb | C10 |  | Skylux Metal curb 900 x 900: strong and versatile for your roof Discover the features of the Skylux metal curb 900 x 900, perfect for modern construction projects. Features: • Durability: non-flammable and suitable for industrial applications. • Daylight: roof opening and daylight size are the same as the curb is always vertical. • Flexible: suitable for interior sunblind and available in heights from 15 cm to 50 cm. Can be combined with all types of openable windows. Versions: Choose a fixed or openable plastic skylight, with options for electric or manual operation. Also ideal for smoke extraction systems (SHE). Certification: Our curbs are CE marked according to EN 1873:2014 and comply with the EN 12101-2 and NBN S21-208-1 and -3 standards. Types & insulation: • Standard: 40 mm rockwool insulation (U-value: 0.84 W/m².K). • EP: 50 mm PUR insulation (U-value: 0.51 W/m².K). Both types are equipped with bitumen glass fleece. Round versions are uninsulated, with polyester alternatives available. For extra security, there are options with a burglar-proof grid. Choose Skylux for the best quality and performance. | https://skylux.eu/en/products/metaal-opstand-900-x-900?variant=47372209684813 | https://skylux.eu/cdn/shop/products/M40-vierkant_21b5b7f2-e4d7-4725-b7a6-42c873bc2697.png?v=1696329529&width=1600 | https://skylux.eu/cdn/shop/files/Metaal-opstand-90x90-cm-Metaal-opstand.png?v=1741092749&width=1600 | https://skylux.eu/cdn/shop/products/M20-vierkant_bb769e51-3bcc-4ad1-a662-785cf1262adc.png?v=1696329503&width=1600 | https://skylux.eu/cdn/shop/products/M25-vierkant_e5b1210b-1973-4fa7-a67c-b48597efee10.png?v=1696329504&width=1600 | https://skylux.eu/cdn/shop/products/M30-vierkant_c78e03ca-a703-4fec-b226-39f1c4693602.png?v=1696329506&width=1600 |  | <div style="text-align: left;">Skylux Metal curb 900 x 900: strong and versatile for your roof</div> <p style="text-align: left;">Discover the features of the Skylux metal curb 900 x 900, perfect for modern construction projects.</p> <h2 style="text-align: left;">Features:</h2> <ul> <li style="text-align: left;"> <strong>Durability</strong>: non-flammable and suitable for industrial applications.</li> <li style="text-align: left;"> <strong>Daylight</strong>: roof opening and daylight size are the same as the curb is always vertical.</li> <li style="text-align: left;"> <strong>Flexible</strong>: suitable for interior sunblind and available in heights from 15 cm to 50 cm. Can be combined with all types of openable windows.</li> </ul> <br> <h2 style="text-align: left;">Versions:</h2> <p style="text-align: left;">Choose a fixed or openable plastic skylight, with options for electric or manual operation. Also ideal for smoke extraction systems (SHE).</p> <h2 style="text-align: left;">Certification:</h2> <p style="text-align: left;">Our curbs are CE marked according to EN 1873:2014 and comply with the EN 12101-2 and NBN S21-208-1 and -3 standards.</p> <h2 style="text-align: left;">Types &amp; insulation:</h2> <ul> <li style="text-align: left;"> <strong>Standard</strong>: 40 mm rockwool insulation (U-value: 0.84 W/m².K).</li> <li style="text-align: left;"> <strong>EP</strong>: 50 mm PUR insulation (U-value: 0.51 W/m².K).</li> </ul> <p style="text-align: left;">Both types are equipped with bitumen glass fleece. Round versions are uninsulated, with polyester alternatives available. For extra security, there are options with a burglar-proof grid.</p> <footer> <p style="text-align: left;">Choose Skylux for the best quality and performance.</p> </footer> | metaal-opstand-900-x-900 | 8676551262541 | 47372209684813
Curbs | Metaal opstand | Skylux | Metal curb 90x90 cm | EP (insulated 0.51 /m²K) / M30 (30 cm high) | 41391 | 5412970413912 | 605.5 | Yes | 10-15 | 24.3 | Options | EP (insulated 0.51 /m²K) | Version | M30 (30 cm high) |  |  | 900 x 900 mm | 900 | 900 |  |  |  | Square | 0.51 W/M²K - 0.84 W/M²K | Metal curb | C10 |  | Skylux Metal curb 900 x 900: strong and versatile for your roof Discover the features of the Skylux metal curb 900 x 900, perfect for modern construction projects. Features: • Durability: non-flammable and suitable for industrial applications. • Daylight: roof opening and daylight size are the same as the curb is always vertical. • Flexible: suitable for interior sunblind and available in heights from 15 cm to 50 cm. Can be combined with all types of openable windows. Versions: Choose a fixed or openable plastic skylight, with options for electric or manual operation. Also ideal for smoke extraction systems (SHE). Certification: Our curbs are CE marked according to EN 1873:2014 and comply with the EN 12101-2 and NBN S21-208-1 and -3 standards. Types & insulation: • Standard: 40 mm rockwool insulation (U-value: 0.84 W/m².K). • EP: 50 mm PUR insulation (U-value: 0.51 W/m².K). Both types are equipped with bitumen glass fleece. Round versions are uninsulated, with polyester alternatives available. For extra security, there are options with a burglar-proof grid. Choose Skylux for the best quality and performance. | https://skylux.eu/en/products/metaal-opstand-900-x-900?variant=47372209717581 | https://skylux.eu/cdn/shop/products/M30-vierkant_e6a8d639-d40a-4f51-af3a-08e34d7d902f.png?v=1696329527&width=1600 | https://skylux.eu/cdn/shop/files/Metaal-opstand-90x90-cm-Metaal-opstand.png?v=1741092749&width=1600 | https://skylux.eu/cdn/shop/products/M20-vierkant_bb769e51-3bcc-4ad1-a662-785cf1262adc.png?v=1696329503&width=1600 | https://skylux.eu/cdn/shop/products/M25-vierkant_e5b1210b-1973-4fa7-a67c-b48597efee10.png?v=1696329504&width=1600 | https://skylux.eu/cdn/shop/products/M30-vierkant_c78e03ca-a703-4fec-b226-39f1c4693602.png?v=1696329506&width=1600 |  | <div style="text-align: left;">Skylux Metal curb 900 x 900: strong and versatile for your roof</div> <p style="text-align: left;">Discover the features of the Skylux metal curb 900 x 900, perfect for modern construction projects.</p> <h2 style="text-align: left;">Features:</h2> <ul> <li style="text-align: left;"> <strong>Durability</strong>: non-flammable and suitable for industrial applications.</li> <li style="text-align: left;"> <strong>Daylight</strong>: roof opening and daylight size are the same as the curb is always vertical.</li> <li style="text-align: left;"> <strong>Flexible</strong>: suitable for interior sunblind and available in heights from 15 cm to 50 cm. Can be combined with all types of openable windows.</li> </ul> <br> <h2 style="text-align: left;">Versions:</h2> <p style="text-align: left;">Choose a fixed or openable plastic skylight, with options for electric or manual operation. Also ideal for smoke extraction systems (SHE).</p> <h2 style="text-align: left;">Certification:</h2> <p style="text-align: left;">Our curbs are CE marked according to EN 1873:2014 and comply with the EN 12101-2 and NBN S21-208-1 and -3 standards.</p> <h2 style="text-align: left;">Types &amp; insulation:</h2> <ul> <li style="text-align: left;"> <strong>Standard</strong>: 40 mm rockwool insulation (U-value: 0.84 W/m².K).</li> <li style="text-align: left;"> <strong>EP</strong>: 50 mm PUR insulation (U-value: 0.51 W/m².K).</li> </ul> <p style="text-align: left;">Both types are equipped with bitumen glass fleece. Round versions are uninsulated, with polyester alternatives available. For extra security, there are options with a burglar-proof grid.</p> <footer> <p style="text-align: left;">Choose Skylux for the best quality and performance.</p> </footer> | metaal-opstand-900-x-900 | 8676551262541 | 47372209717581
Curbs | Metaal opstand | Skylux | Metal curb 90x90 cm | Without / M50 (50 cm high) | 3380 | 5412970033806 | 612.3 | Yes | 10-15 | 64.75 | Options | Without | Version | M50 (50 cm high) |  |  | 900 x 900 mm | 900 | 900 |  |  |  | Square | 0.51 W/M²K - 0.84 W/M²K | Metal curb | C10 |  | Skylux Metal curb 900 x 900: strong and versatile for your roof Discover the features of the Skylux metal curb 900 x 900, perfect for modern construction projects. Features: • Durability: non-flammable and suitable for industrial applications. • Daylight: roof opening and daylight size are the same as the curb is always vertical. • Flexible: suitable for interior sunblind and available in heights from 15 cm to 50 cm. Can be combined with all types of openable windows. Versions: Choose a fixed or openable plastic skylight, with options for electric or manual operation. Also ideal for smoke extraction systems (SHE). Certification: Our curbs are CE marked according to EN 1873:2014 and comply with the EN 12101-2 and NBN S21-208-1 and -3 standards. Types & insulation: • Standard: 40 mm rockwool insulation (U-value: 0.84 W/m².K). • EP: 50 mm PUR insulation (U-value: 0.51 W/m².K). Both types are equipped with bitumen glass fleece. Round versions are uninsulated, with polyester alternatives available. For extra security, there are options with a burglar-proof grid. Choose Skylux for the best quality and performance. | https://skylux.eu/en/products/metaal-opstand-900-x-900?variant=47372209750349 | https://skylux.eu/cdn/shop/products/M50-vierkant_c14eccbb-e479-4bb6-8281-23d3296c9b4a.png?v=1696329532&width=1600 | https://skylux.eu/cdn/shop/files/Metaal-opstand-90x90-cm-Metaal-opstand.png?v=1741092749&width=1600 | https://skylux.eu/cdn/shop/products/M20-vierkant_bb769e51-3bcc-4ad1-a662-785cf1262adc.png?v=1696329503&width=1600 | https://skylux.eu/cdn/shop/products/M25-vierkant_e5b1210b-1973-4fa7-a67c-b48597efee10.png?v=1696329504&width=1600 | https://skylux.eu/cdn/shop/products/M30-vierkant_c78e03ca-a703-4fec-b226-39f1c4693602.png?v=1696329506&width=1600 |  | <div style="text-align: left;">Skylux Metal curb 900 x 900: strong and versatile for your roof</div> <p style="text-align: left;">Discover the features of the Skylux metal curb 900 x 900, perfect for modern construction projects.</p> <h2 style="text-align: left;">Features:</h2> <ul> <li style="text-align: left;"> <strong>Durability</strong>: non-flammable and suitable for industrial applications.</li> <li style="text-align: left;"> <strong>Daylight</strong>: roof opening and daylight size are the same as the curb is always vertical.</li> <li style="text-align: left;"> <strong>Flexible</strong>: suitable for interior sunblind and available in heights from 15 cm to 50 cm. Can be combined with all types of openable windows.</li> </ul> <br> <h2 style="text-align: left;">Versions:</h2> <p style="text-align: left;">Choose a fixed or openable plastic skylight, with options for electric or manual operation. Also ideal for smoke extraction systems (SHE).</p> <h2 style="text-align: left;">Certification:</h2> <p style="text-align: left;">Our curbs are CE marked according to EN 1873:2014 and comply with the EN 12101-2 and NBN S21-208-1 and -3 standards.</p> <h2 style="text-align: left;">Types &amp; insulation:</h2> <ul> <li style="text-align: left;"> <strong>Standard</strong>: 40 mm rockwool insulation (U-value: 0.84 W/m².K).</li> <li style="text-align: left;"> <strong>EP</strong>: 50 mm PUR insulation (U-value: 0.51 W/m².K).</li> </ul> <p style="text-align: left;">Both types are equipped with bitumen glass fleece. Round versions are uninsulated, with polyester alternatives available. For extra security, there are options with a burglar-proof grid.</p> <footer> <p style="text-align: left;">Choose Skylux for the best quality and performance.</p> </footer> | metaal-opstand-900-x-900 | 8676551262541 | 47372209750349
Curbs | Metaal opstand | Skylux | Metal curb 90x90 cm | burglar-proof grid / M15 (15 cm high) | 9089 | 5412970090892 | 678.85 | Yes | 10-15 | 15 | Options | burglar-proof grid | Version | M15 (15 cm high) |  |  | 900 x 900 mm | 900 | 900 |  |  |  | Square | 0.51 W/M²K - 0.84 W/M²K | Metal curb | C10 |  | Skylux Metal curb 900 x 900: strong and versatile for your roof Discover the features of the Skylux metal curb 900 x 900, perfect for modern construction projects. Features: • Durability: non-flammable and suitable for industrial applications. • Daylight: roof opening and daylight size are the same as the curb is always vertical. • Flexible: suitable for interior sunblind and available in heights from 15 cm to 50 cm. Can be combined with all types of openable windows. Versions: Choose a fixed or openable plastic skylight, with options for electric or manual operation. Also ideal for smoke extraction systems (SHE). Certification: Our curbs are CE marked according to EN 1873:2014 and comply with the EN 12101-2 and NBN S21-208-1 and -3 standards. Types & insulation: • Standard: 40 mm rockwool insulation (U-value: 0.84 W/m².K). • EP: 50 mm PUR insulation (U-value: 0.51 W/m².K). Both types are equipped with bitumen glass fleece. Round versions are uninsulated, with polyester alternatives available. For extra security, there are options with a burglar-proof grid. Choose Skylux for the best quality and performance. | https://skylux.eu/en/products/metaal-opstand-900-x-900?variant=47372209783117 | https://skylux.eu/cdn/shop/products/M15-vierkant-rooster_de5d4812-c0d6-4e11-96a2-80b53dedc2fb.png?v=1696329534&width=1600 | https://skylux.eu/cdn/shop/files/Metaal-opstand-90x90-cm-Metaal-opstand.png?v=1741092749&width=1600 | https://skylux.eu/cdn/shop/products/M20-vierkant_bb769e51-3bcc-4ad1-a662-785cf1262adc.png?v=1696329503&width=1600 | https://skylux.eu/cdn/shop/products/M25-vierkant_e5b1210b-1973-4fa7-a67c-b48597efee10.png?v=1696329504&width=1600 | https://skylux.eu/cdn/shop/products/M30-vierkant_c78e03ca-a703-4fec-b226-39f1c4693602.png?v=1696329506&width=1600 |  | <div style="text-align: left;">Skylux Metal curb 900 x 900: strong and versatile for your roof</div> <p style="text-align: left;">Discover the features of the Skylux metal curb 900 x 900, perfect for modern construction projects.</p> <h2 style="text-align: left;">Features:</h2> <ul> <li style="text-align: left;"> <strong>Durability</strong>: non-flammable and suitable for industrial applications.</li> <li style="text-align: left;"> <strong>Daylight</strong>: roof opening and daylight size are the same as the curb is always vertical.</li> <li style="text-align: left;"> <strong>Flexible</strong>: suitable for interior sunblind and available in heights from 15 cm to 50 cm. Can be combined with all types of openable windows.</li> </ul> <br> <h2 style="text-align: left;">Versions:</h2> <p style="text-align: left;">Choose a fixed or openable plastic skylight, with options for electric or manual operation. Also ideal for smoke extraction systems (SHE).</p> <h2 style="text-align: left;">Certification:</h2> <p style="text-align: left;">Our curbs are CE marked according to EN 1873:2014 and comply with the EN 12101-2 and NBN S21-208-1 and -3 standards.</p> <h2 style="text-align: left;">Types &amp; insulation:</h2> <ul> <li style="text-align: left;"> <strong>Standard</strong>: 40 mm rockwool insulation (U-value: 0.84 W/m².K).</li> <li style="text-align: left;"> <strong>EP</strong>: 50 mm PUR insulation (U-value: 0.51 W/m².K).</li> </ul> <p style="text-align: left;">Both types are equipped with bitumen glass fleece. Round versions are uninsulated, with polyester alternatives available. For extra security, there are options with a burglar-proof grid.</p> <footer> <p style="text-align: left;">Choose Skylux for the best quality and performance.</p> </footer> | metaal-opstand-900-x-900 | 8676551262541 | 47372209783117
Curbs | Metaal opstand | Skylux | Metal curb 90x90 cm | burglar-proof grid / M20 (20 cm high) | 8910 | 5412970089100 | 709.1 | Yes | 10-15 | 18.36 | Options | burglar-proof grid | Version | M20 (20 cm high) |  |  | 900 x 900 mm | 900 | 900 |  |  |  | Square | 0.51 W/M²K - 0.84 W/M²K | Metal curb | C10 |  | Skylux Metal curb 900 x 900: strong and versatile for your roof Discover the features of the Skylux metal curb 900 x 900, perfect for modern construction projects. Features: • Durability: non-flammable and suitable for industrial applications. • Daylight: roof opening and daylight size are the same as the curb is always vertical. • Flexible: suitable for interior sunblind and available in heights from 15 cm to 50 cm. Can be combined with all types of openable windows. Versions: Choose a fixed or openable plastic skylight, with options for electric or manual operation. Also ideal for smoke extraction systems (SHE). Certification: Our curbs are CE marked according to EN 1873:2014 and comply with the EN 12101-2 and NBN S21-208-1 and -3 standards. Types & insulation: • Standard: 40 mm rockwool insulation (U-value: 0.84 W/m².K). • EP: 50 mm PUR insulation (U-value: 0.51 W/m².K). Both types are equipped with bitumen glass fleece. Round versions are uninsulated, with polyester alternatives available. For extra security, there are options with a burglar-proof grid. Choose Skylux for the best quality and performance. | https://skylux.eu/en/products/metaal-opstand-900-x-900?variant=47372209815885 | https://skylux.eu/cdn/shop/products/M20-vierkant-rooster_67ca76b2-de8a-466e-a19e-ae1d53657c2f.png?v=1696329535&width=1600 | https://skylux.eu/cdn/shop/files/Metaal-opstand-90x90-cm-Metaal-opstand.png?v=1741092749&width=1600 | https://skylux.eu/cdn/shop/products/M20-vierkant_bb769e51-3bcc-4ad1-a662-785cf1262adc.png?v=1696329503&width=1600 | https://skylux.eu/cdn/shop/products/M25-vierkant_e5b1210b-1973-4fa7-a67c-b48597efee10.png?v=1696329504&width=1600 | https://skylux.eu/cdn/shop/products/M30-vierkant_c78e03ca-a703-4fec-b226-39f1c4693602.png?v=1696329506&width=1600 |  | <div style="text-align: left;">Skylux Metal curb 900 x 900: strong and versatile for your roof</div> <p style="text-align: left;">Discover the features of the Skylux metal curb 900 x 900, perfect for modern construction projects.</p> <h2 style="text-align: left;">Features:</h2> <ul> <li style="text-align: left;"> <strong>Durability</strong>: non-flammable and suitable for industrial applications.</li> <li style="text-align: left;"> <strong>Daylight</strong>: roof opening and daylight size are the same as the curb is always vertical.</li> <li style="text-align: left;"> <strong>Flexible</strong>: suitable for interior sunblind and available in heights from 15 cm to 50 cm. Can be combined with all types of openable windows.</li> </ul> <br> <h2 style="text-align: left;">Versions:</h2> <p style="text-align: left;">Choose a fixed or openable plastic skylight, with options for electric or manual operation. Also ideal for smoke extraction systems (SHE).</p> <h2 style="text-align: left;">Certification:</h2> <p style="text-align: left;">Our curbs are CE marked according to EN 1873:2014 and comply with the EN 12101-2 and NBN S21-208-1 and -3 standards.</p> <h2 style="text-align: left;">Types &amp; insulation:</h2> <ul> <li style="text-align: left;"> <strong>Standard</strong>: 40 mm rockwool insulation (U-value: 0.84 W/m².K).</li> <li style="text-align: left;"> <strong>EP</strong>: 50 mm PUR insulation (U-value: 0.51 W/m².K).</li> </ul> <p style="text-align: left;">Both types are equipped with bitumen glass fleece. Round versions are uninsulated, with polyester alternatives available. For extra security, there are options with a burglar-proof grid.</p> <footer> <p style="text-align: left;">Choose Skylux for the best quality and performance.</p> </footer> | metaal-opstand-900-x-900 | 8676551262541 | 47372209815885
Curbs | Metaal opstand | Skylux | Metal curb 90x90 cm | burglar-proof grid / M25 (25 cm high) | 8046 | 5412970080466 | 738.1 | Yes | 10-15 | 5.4 | Options | burglar-proof grid | Version | M25 (25 cm high) |  |  | 900 x 900 mm | 900 | 900 |  |  |  | Square | 0.51 W/M²K - 0.84 W/M²K | Metal curb | C10 |  | Skylux Metal curb 900 x 900: strong and versatile for your roof Discover the features of the Skylux metal curb 900 x 900, perfect for modern construction projects. Features: • Durability: non-flammable and suitable for industrial applications. • Daylight: roof opening and daylight size are the same as the curb is always vertical. • Flexible: suitable for interior sunblind and available in heights from 15 cm to 50 cm. Can be combined with all types of openable windows. Versions: Choose a fixed or openable plastic skylight, with options for electric or manual operation. Also ideal for smoke extraction systems (SHE). Certification: Our curbs are CE marked according to EN 1873:2014 and comply with the EN 12101-2 and NBN S21-208-1 and -3 standards. Types & insulation: • Standard: 40 mm rockwool insulation (U-value: 0.84 W/m².K). • EP: 50 mm PUR insulation (U-value: 0.51 W/m².K). Both types are equipped with bitumen glass fleece. Round versions are uninsulated, with polyester alternatives available. For extra security, there are options with a burglar-proof grid. Choose Skylux for the best quality and performance. | https://skylux.eu/en/products/metaal-opstand-900-x-900?variant=47372209848653 | https://skylux.eu/cdn/shop/products/M25-vierkant-rooster_c1c8087d-22cb-4dc3-8b87-8a71c8a5b450.png?v=1696329537&width=1600 | https://skylux.eu/cdn/shop/files/Metaal-opstand-90x90-cm-Metaal-opstand.png?v=1741092749&width=1600 | https://skylux.eu/cdn/shop/products/M20-vierkant_bb769e51-3bcc-4ad1-a662-785cf1262adc.png?v=1696329503&width=1600 | https://skylux.eu/cdn/shop/products/M25-vierkant_e5b1210b-1973-4fa7-a67c-b48597efee10.png?v=1696329504&width=1600 | https://skylux.eu/cdn/shop/products/M30-vierkant_c78e03ca-a703-4fec-b226-39f1c4693602.png?v=1696329506&width=1600 |  | <div style="text-align: left;">Skylux Metal curb 900 x 900: strong and versatile for your roof</div> <p style="text-align: left;">Discover the features of the Skylux metal curb 900 x 900, perfect for modern construction projects.</p> <h2 style="text-align: left;">Features:</h2> <ul> <li style="text-align: left;"> <strong>Durability</strong>: non-flammable and suitable for industrial applications.</li> <li style="text-align: left;"> <strong>Daylight</strong>: roof opening and daylight size are the same as the curb is always vertical.</li> <li style="text-align: left;"> <strong>Flexible</strong>: suitable for interior sunblind and available in heights from 15 cm to 50 cm. Can be combined with all types of openable windows.</li> </ul> <br> <h2 style="text-align: left;">Versions:</h2> <p style="text-align: left;">Choose a fixed or openable plastic skylight, with options for electric or manual operation. Also ideal for smoke extraction systems (SHE).</p> <h2 style="text-align: left;">Certification:</h2> <p style="text-align: left;">Our curbs are CE marked according to EN 1873:2014 and comply with the EN 12101-2 and NBN S21-208-1 and -3 standards.</p> <h2 style="text-align: left;">Types &amp; insulation:</h2> <ul> <li style="text-align: left;"> <strong>Standard</strong>: 40 mm rockwool insulation (U-value: 0.84 W/m².K).</li> <li style="text-align: left;"> <strong>EP</strong>: 50 mm PUR insulation (U-value: 0.51 W/m².K).</li> </ul> <p style="text-align: left;">Both types are equipped with bitumen glass fleece. Round versions are uninsulated, with polyester alternatives available. For extra security, there are options with a burglar-proof grid.</p> <footer> <p style="text-align: left;">Choose Skylux for the best quality and performance.</p> </footer> | metaal-opstand-900-x-900 | 8676551262541 | 47372209848653
Curbs | Metaal opstand | Skylux | Metal curb 90x90 cm | burglar-proof grid / M30 (30 cm high) | 10160 | 5412970101604 | 763.55 | Yes | 10-15 | 48 | Options | burglar-proof grid | Version | M30 (30 cm high) |  |  | 900 x 900 mm | 900 | 900 |  |  |  | Square | 0.51 W/M²K - 0.84 W/M²K | Metal curb | C10 |  | Skylux Metal curb 900 x 900: strong and versatile for your roof Discover the features of the Skylux metal curb 900 x 900, perfect for modern construction projects. Features: • Durability: non-flammable and suitable for industrial applications. • Daylight: roof opening and daylight size are the same as the curb is always vertical. • Flexible: suitable for interior sunblind and available in heights from 15 cm to 50 cm. Can be combined with all types of openable windows. Versions: Choose a fixed or openable plastic skylight, with options for electric or manual operation. Also ideal for smoke extraction systems (SHE). Certification: Our curbs are CE marked according to EN 1873:2014 and comply with the EN 12101-2 and NBN S21-208-1 and -3 standards. Types & insulation: • Standard: 40 mm rockwool insulation (U-value: 0.84 W/m².K). • EP: 50 mm PUR insulation (U-value: 0.51 W/m².K). Both types are equipped with bitumen glass fleece. Round versions are uninsulated, with polyester alternatives available. For extra security, there are options with a burglar-proof grid. Choose Skylux for the best quality and performance. | https://skylux.eu/en/products/metaal-opstand-900-x-900?variant=47372209881421 | https://skylux.eu/cdn/shop/products/M30-vierkant-rooster_81578ace-c50c-4f40-b675-fc8b8594b69e.png?v=1696329539&width=1600 | https://skylux.eu/cdn/shop/files/Metaal-opstand-90x90-cm-Metaal-opstand.png?v=1741092749&width=1600 | https://skylux.eu/cdn/shop/products/M20-vierkant_bb769e51-3bcc-4ad1-a662-785cf1262adc.png?v=1696329503&width=1600 | https://skylux.eu/cdn/shop/products/M25-vierkant_e5b1210b-1973-4fa7-a67c-b48597efee10.png?v=1696329504&width=1600 | https://skylux.eu/cdn/shop/products/M30-vierkant_c78e03ca-a703-4fec-b226-39f1c4693602.png?v=1696329506&width=1600 |  | <div style="text-align: left;">Skylux Metal curb 900 x 900: strong and versatile for your roof</div> <p style="text-align: left;">Discover the features of the Skylux metal curb 900 x 900, perfect for modern construction projects.</p> <h2 style="text-align: left;">Features:</h2> <ul> <li style="text-align: left;"> <strong>Durability</strong>: non-flammable and suitable for industrial applications.</li> <li style="text-align: left;"> <strong>Daylight</strong>: roof opening and daylight size are the same as the curb is always vertical.</li> <li style="text-align: left;"> <strong>Flexible</strong>: suitable for interior sunblind and available in heights from 15 cm to 50 cm. Can be combined with all types of openable windows.</li> </ul> <br> <h2 style="text-align: left;">Versions:</h2> <p style="text-align: left;">Choose a fixed or openable plastic skylight, with options for electric or manual operation. Also ideal for smoke extraction systems (SHE).</p> <h2 style="text-align: left;">Certification:</h2> <p style="text-align: left;">Our curbs are CE marked according to EN 1873:2014 and comply with the EN 12101-2 and NBN S21-208-1 and -3 standards.</p> <h2 style="text-align: left;">Types &amp; insulation:</h2> <ul> <li style="text-align: left;"> <strong>Standard</strong>: 40 mm rockwool insulation (U-value: 0.84 W/m².K).</li> <li style="text-align: left;"> <strong>EP</strong>: 50 mm PUR insulation (U-value: 0.51 W/m².K).</li> </ul> <p style="text-align: left;">Both types are equipped with bitumen glass fleece. Round versions are uninsulated, with polyester alternatives available. For extra security, there are options with a burglar-proof grid.</p> <footer> <p style="text-align: left;">Choose Skylux for the best quality and performance.</p> </footer> | metaal-opstand-900-x-900 | 8676551262541 | 47372209881421
Curbs | Metaal opstand | Skylux | Metal curb 90x90 cm | burglar-proof grid / M40 (40 cm high) | 15059 | 5412970150596 | 832.5 | Yes | 10-15 | 57 | Options | burglar-proof grid | Version | M40 (40 cm high) |  |  | 900 x 900 mm | 900 | 900 |  |  |  | Square | 0.51 W/M²K - 0.84 W/M²K | Metal curb | C10 |  | Skylux Metal curb 900 x 900: strong and versatile for your roof Discover the features of the Skylux metal curb 900 x 900, perfect for modern construction projects. Features: • Durability: non-flammable and suitable for industrial applications. • Daylight: roof opening and daylight size are the same as the curb is always vertical. • Flexible: suitable for interior sunblind and available in heights from 15 cm to 50 cm. Can be combined with all types of openable windows. Versions: Choose a fixed or openable plastic skylight, with options for electric or manual operation. Also ideal for smoke extraction systems (SHE). Certification: Our curbs are CE marked according to EN 1873:2014 and comply with the EN 12101-2 and NBN S21-208-1 and -3 standards. Types & insulation: • Standard: 40 mm rockwool insulation (U-value: 0.84 W/m².K). • EP: 50 mm PUR insulation (U-value: 0.51 W/m².K). Both types are equipped with bitumen glass fleece. Round versions are uninsulated, with polyester alternatives available. For extra security, there are options with a burglar-proof grid. Choose Skylux for the best quality and performance. | https://skylux.eu/en/products/metaal-opstand-900-x-900?variant=47372209914189 | https://skylux.eu/cdn/shop/products/M40-vierkant-rooster_9c4a90df-d55b-4f06-9e9a-d4c5c34af2e9.png?v=1696329540&width=1600 | https://skylux.eu/cdn/shop/files/Metaal-opstand-90x90-cm-Metaal-opstand.png?v=1741092749&width=1600 | https://skylux.eu/cdn/shop/products/M20-vierkant_bb769e51-3bcc-4ad1-a662-785cf1262adc.png?v=1696329503&width=1600 | https://skylux.eu/cdn/shop/products/M25-vierkant_e5b1210b-1973-4fa7-a67c-b48597efee10.png?v=1696329504&width=1600 | https://skylux.eu/cdn/shop/products/M30-vierkant_c78e03ca-a703-4fec-b226-39f1c4693602.png?v=1696329506&width=1600 |  | <div style="text-align: left;">Skylux Metal curb 900 x 900: strong and versatile for your roof</div> <p style="text-align: left;">Discover the features of the Skylux metal curb 900 x 900, perfect for modern construction projects.</p> <h2 style="text-align: left;">Features:</h2> <ul> <li style="text-align: left;"> <strong>Durability</strong>: non-flammable and suitable for industrial applications.</li> <li style="text-align: left;"> <strong>Daylight</strong>: roof opening and daylight size are the same as the curb is always vertical.</li> <li style="text-align: left;"> <strong>Flexible</strong>: suitable for interior sunblind and available in heights from 15 cm to 50 cm. Can be combined with all types of openable windows.</li> </ul> <br> <h2 style="text-align: left;">Versions:</h2> <p style="text-align: left;">Choose a fixed or openable plastic skylight, with options for electric or manual operation. Also ideal for smoke extraction systems (SHE).</p> <h2 style="text-align: left;">Certification:</h2> <p style="text-align: left;">Our curbs are CE marked according to EN 1873:2014 and comply with the EN 12101-2 and NBN S21-208-1 and -3 standards.</p> <h2 style="text-align: left;">Types &amp; insulation:</h2> <ul> <li style="text-align: left;"> <strong>Standard</strong>: 40 mm rockwool insulation (U-value: 0.84 W/m².K).</li> <li style="text-align: left;"> <strong>EP</strong>: 50 mm PUR insulation (U-value: 0.51 W/m².K).</li> </ul> <p style="text-align: left;">Both types are equipped with bitumen glass fleece. Round versions are uninsulated, with polyester alternatives available. For extra security, there are options with a burglar-proof grid.</p> <footer> <p style="text-align: left;">Choose Skylux for the best quality and performance.</p> </footer> | metaal-opstand-900-x-900 | 8676551262541 | 47372209914189
Curbs | Metaal opstand | Skylux | Metal curb 90x90 cm | burglar-proof grid / M50 (50 cm high) | 19731 | 5412970197317 | 871.2 | Yes | 10-15 | 66 | Options | burglar-proof grid | Version | M50 (50 cm high) |  |  | 900 x 900 mm | 900 | 900 |  |  |  | Square | 0.51 W/M²K - 0.84 W/M²K | Metal curb | C10 |  | Skylux Metal curb 900 x 900: strong and versatile for your roof Discover the features of the Skylux metal curb 900 x 900, perfect for modern construction projects. Features: • Durability: non-flammable and suitable for industrial applications. • Daylight: roof opening and daylight size are the same as the curb is always vertical. • Flexible: suitable for interior sunblind and available in heights from 15 cm to 50 cm. Can be combined with all types of openable windows. Versions: Choose a fixed or openable plastic skylight, with options for electric or manual operation. Also ideal for smoke extraction systems (SHE). Certification: Our curbs are CE marked according to EN 1873:2014 and comply with the EN 12101-2 and NBN S21-208-1 and -3 standards. Types & insulation: • Standard: 40 mm rockwool insulation (U-value: 0.84 W/m².K). • EP: 50 mm PUR insulation (U-value: 0.51 W/m².K). Both types are equipped with bitumen glass fleece. Round versions are uninsulated, with polyester alternatives available. For extra security, there are options with a burglar-proof grid. Choose Skylux for the best quality and performance. | https://skylux.eu/en/products/metaal-opstand-900-x-900?variant=47372209946957 | https://skylux.eu/cdn/shop/products/M50-vierkant-rooster_97026c71-f9cf-44db-b990-a408dfe0f123.png?v=1696329542&width=1600 | https://skylux.eu/cdn/shop/files/Metaal-opstand-90x90-cm-Metaal-opstand.png?v=1741092749&width=1600 | https://skylux.eu/cdn/shop/products/M20-vierkant_bb769e51-3bcc-4ad1-a662-785cf1262adc.png?v=1696329503&width=1600 | https://skylux.eu/cdn/shop/products/M25-vierkant_e5b1210b-1973-4fa7-a67c-b48597efee10.png?v=1696329504&width=1600 | https://skylux.eu/cdn/shop/products/M30-vierkant_c78e03ca-a703-4fec-b226-39f1c4693602.png?v=1696329506&width=1600 |  | <div style="text-align: left;">Skylux Metal curb 900 x 900: strong and versatile for your roof</div> <p style="text-align: left;">Discover the features of the Skylux metal curb 900 x 900, perfect for modern construction projects.</p> <h2 style="text-align: left;">Features:</h2> <ul> <li style="text-align: left;"> <strong>Durability</strong>: non-flammable and suitable for industrial applications.</li> <li style="text-align: left;"> <strong>Daylight</strong>: roof opening and daylight size are the same as the curb is always vertical.</li> <li style="text-align: left;"> <strong>Flexible</strong>: suitable for interior sunblind and available in heights from 15 cm to 50 cm. Can be combined with all types of openable windows.</li> </ul> <br> <h2 style="text-align: left;">Versions:</h2> <p style="text-align: left;">Choose a fixed or openable plastic skylight, with options for electric or manual operation. Also ideal for smoke extraction systems (SHE).</p> <h2 style="text-align: left;">Certification:</h2> <p style="text-align: left;">Our curbs are CE marked according to EN 1873:2014 and comply with the EN 12101-2 and NBN S21-208-1 and -3 standards.</p> <h2 style="text-align: left;">Types &amp; insulation:</h2> <ul> <li style="text-align: left;"> <strong>Standard</strong>: 40 mm rockwool insulation (U-value: 0.84 W/m².K).</li> <li style="text-align: left;"> <strong>EP</strong>: 50 mm PUR insulation (U-value: 0.51 W/m².K).</li> </ul> <p style="text-align: left;">Both types are equipped with bitumen glass fleece. Round versions are uninsulated, with polyester alternatives available. For extra security, there are options with a burglar-proof grid.</p> <footer> <p style="text-align: left;">Choose Skylux for the best quality and performance.</p> </footer> | metaal-opstand-900-x-900 | 8676551262541 | 47372209946957
Curbs | Metaal opstand | Skylux | Metal curb 90x90 cm | EP (insulated 0.51 /m²K) / M15 (15 cm high) | 35371 | 5412970353713 | 503.85 | Yes | 10-15 | 15.3 | Options | EP (insulated 0.51 /m²K) | Version | M15 (15 cm high) |  |  | 900 x 900 mm | 900 | 900 |  |  |  | Square | 0.51 W/M²K - 0.84 W/M²K | Metal curb | C10 |  | Skylux Metal curb 900 x 900: strong and versatile for your roof Discover the features of the Skylux metal curb 900 x 900, perfect for modern construction projects. Features: • Durability: non-flammable and suitable for industrial applications. • Daylight: roof opening and daylight size are the same as the curb is always vertical. • Flexible: suitable for interior sunblind and available in heights from 15 cm to 50 cm. Can be combined with all types of openable windows. Versions: Choose a fixed or openable plastic skylight, with options for electric or manual operation. Also ideal for smoke extraction systems (SHE). Certification: Our curbs are CE marked according to EN 1873:2014 and comply with the EN 12101-2 and NBN S21-208-1 and -3 standards. Types & insulation: • Standard: 40 mm rockwool insulation (U-value: 0.84 W/m².K). • EP: 50 mm PUR insulation (U-value: 0.51 W/m².K). Both types are equipped with bitumen glass fleece. Round versions are uninsulated, with polyester alternatives available. For extra security, there are options with a burglar-proof grid. Choose Skylux for the best quality and performance. | https://skylux.eu/en/products/metaal-opstand-900-x-900?variant=47372209979725 | https://skylux.eu/cdn/shop/products/M15-vierkant_6f588539-0377-4d0f-a207-05f5f635b6cc.png?v=1696329522&width=1600 | https://skylux.eu/cdn/shop/files/Metaal-opstand-90x90-cm-Metaal-opstand.png?v=1741092749&width=1600 | https://skylux.eu/cdn/shop/products/M20-vierkant_bb769e51-3bcc-4ad1-a662-785cf1262adc.png?v=1696329503&width=1600 | https://skylux.eu/cdn/shop/products/M25-vierkant_e5b1210b-1973-4fa7-a67c-b48597efee10.png?v=1696329504&width=1600 | https://skylux.eu/cdn/shop/products/M30-vierkant_c78e03ca-a703-4fec-b226-39f1c4693602.png?v=1696329506&width=1600 |  | <div style="text-align: left;">Skylux Metal curb 900 x 900: strong and versatile for your roof</div> <p style="text-align: left;">Discover the features of the Skylux metal curb 900 x 900, perfect for modern construction projects.</p> <h2 style="text-align: left;">Features:</h2> <ul> <li style="text-align: left;"> <strong>Durability</strong>: non-flammable and suitable for industrial applications.</li> <li style="text-align: left;"> <strong>Daylight</strong>: roof opening and daylight size are the same as the curb is always vertical.</li> <li style="text-align: left;"> <strong>Flexible</strong>: suitable for interior sunblind and available in heights from 15 cm to 50 cm. Can be combined with all types of openable windows.</li> </ul> <br> <h2 style="text-align: left;">Versions:</h2> <p style="text-align: left;">Choose a fixed or openable plastic skylight, with options for electric or manual operation. Also ideal for smoke extraction systems (SHE).</p> <h2 style="text-align: left;">Certification:</h2> <p style="text-align: left;">Our curbs are CE marked according to EN 1873:2014 and comply with the EN 12101-2 and NBN S21-208-1 and -3 standards.</p> <h2 style="text-align: left;">Types &amp; insulation:</h2> <ul> <li style="text-align: left;"> <strong>Standard</strong>: 40 mm rockwool insulation (U-value: 0.84 W/m².K).</li> <li style="text-align: left;"> <strong>EP</strong>: 50 mm PUR insulation (U-value: 0.51 W/m².K).</li> </ul> <p style="text-align: left;">Both types are equipped with bitumen glass fleece. Round versions are uninsulated, with polyester alternatives available. For extra security, there are options with a burglar-proof grid.</p> <footer> <p style="text-align: left;">Choose Skylux for the best quality and performance.</p> </footer> | metaal-opstand-900-x-900 | 8676551262541 | 47372209979725
Curbs | Metaal opstand | Skylux | Metal curb 90x90 cm | EP (insulated 0.51 /m²K) / M50 (50 cm high) | 36494 | 5412970364948 | 734.75 | Yes | 10-15 | 36.21 | Options | EP (insulated 0.51 /m²K) | Version | M50 (50 cm high) |  |  | 900 x 900 mm | 900 | 900 |  |  |  | Square | 0.51 W/M²K - 0.84 W/M²K | Metal curb | C10 |  | Skylux Metal curb 900 x 900: strong and versatile for your roof Discover the features of the Skylux metal curb 900 x 900, perfect for modern construction projects. Features: • Durability: non-flammable and suitable for industrial applications. • Daylight: roof opening and daylight size are the same as the curb is always vertical. • Flexible: suitable for interior sunblind and available in heights from 15 cm to 50 cm. Can be combined with all types of openable windows. Versions: Choose a fixed or openable plastic skylight, with options for electric or manual operation. Also ideal for smoke extraction systems (SHE). Certification: Our curbs are CE marked according to EN 1873:2014 and comply with the EN 12101-2 and NBN S21-208-1 and -3 standards. Types & insulation: • Standard: 40 mm rockwool insulation (U-value: 0.84 W/m².K). • EP: 50 mm PUR insulation (U-value: 0.51 W/m².K). Both types are equipped with bitumen glass fleece. Round versions are uninsulated, with polyester alternatives available. For extra security, there are options with a burglar-proof grid. Choose Skylux for the best quality and performance. | https://skylux.eu/en/products/metaal-opstand-900-x-900?variant=47372210012493 | https://skylux.eu/cdn/shop/products/M50-vierkant_c14eccbb-e479-4bb6-8281-23d3296c9b4a.png?v=1696329532&width=1600 | https://skylux.eu/cdn/shop/files/Metaal-opstand-90x90-cm-Metaal-opstand.png?v=1741092749&width=1600 | https://skylux.eu/cdn/shop/products/M20-vierkant_bb769e51-3bcc-4ad1-a662-785cf1262adc.png?v=1696329503&width=1600 | https://skylux.eu/cdn/shop/products/M25-vierkant_e5b1210b-1973-4fa7-a67c-b48597efee10.png?v=1696329504&width=1600 | https://skylux.eu/cdn/shop/products/M30-vierkant_c78e03ca-a703-4fec-b226-39f1c4693602.png?v=1696329506&width=1600 |  | <div style="text-align: left;">Skylux Metal curb 900 x 900: strong and versatile for your roof</div> <p style="text-align: left;">Discover the features of the Skylux metal curb 900 x 900, perfect for modern construction projects.</p> <h2 style="text-align: left;">Features:</h2> <ul> <li style="text-align: left;"> <strong>Durability</strong>: non-flammable and suitable for industrial applications.</li> <li style="text-align: left;"> <strong>Daylight</strong>: roof opening and daylight size are the same as the curb is always vertical.</li> <li style="text-align: left;"> <strong>Flexible</strong>: suitable for interior sunblind and available in heights from 15 cm to 50 cm. Can be combined with all types of openable windows.</li> </ul> <br> <h2 style="text-align: left;">Versions:</h2> <p style="text-align: left;">Choose a fixed or openable plastic skylight, with options for electric or manual operation. Also ideal for smoke extraction systems (SHE).</p> <h2 style="text-align: left;">Certification:</h2> <p style="text-align: left;">Our curbs are CE marked according to EN 1873:2014 and comply with the EN 12101-2 and NBN S21-208-1 and -3 standards.</p> <h2 style="text-align: left;">Types &amp; insulation:</h2> <ul> <li style="text-align: left;"> <strong>Standard</strong>: 40 mm rockwool insulation (U-value: 0.84 W/m².K).</li> <li style="text-align: left;"> <strong>EP</strong>: 50 mm PUR insulation (U-value: 0.51 W/m².K).</li> </ul> <p style="text-align: left;">Both types are equipped with bitumen glass fleece. Round versions are uninsulated, with polyester alternatives available. For extra security, there are options with a burglar-proof grid.</p> <footer> <p style="text-align: left;">Choose Skylux for the best quality and performance.</p> </footer> | metaal-opstand-900-x-900 | 8676551262541 | 47372210012493
Curbs | Metal curb | Skylux | Metal curb 90x120 cm | Without / M15 (15 cm high) | 661 | 5412970006619 | 436.85 | Yes | 10-15 | 17.8 | Options | Without | Version | M15 (15 cm high) |  |  | 900 x 1200 mm | 1200 | 900 |  |  |  | Rectangular | 0.51 W/M²K - 0.84 W/M²K | Metal curb | C10 |  | Skylux Metal curb 900 x 1200: strong and versatile for your roof Discover the features of the Skylux metal curb 900 x 1200, perfect for modern construction projects. Features: • Durability: non-flammable and suitable for industrial applications. • Daylight: roof opening and daylight size are the same as the curb is always vertical. • Flexible: suitable for interior sunblind and available in heights from 15 cm to 50 cm. Can be combined with all types of openable windows. Versions: Choose a fixed or openable plastic skylight, with options for electric or manual operation. Also ideal for smoke extraction systems (SHE). Certification: Our curbs are CE marked according to EN 1873:2014 and comply with the EN 12101-2 and NBN S21-208-1 and -3 standards. Types & insulation: • Standard: 40 mm rockwool insulation (U-value: 0.84 W/m².K). • EP: 50 mm PUR insulation (U-value: 0.51 W/m².K). Both types are equipped with bitumen glass fleece. Round versions are uninsulated, with polyester alternatives available. For extra security, there are options with a burglar-proof grid. Choose Skylux for the best quality and performance. | https://skylux.eu/en/products/metaal-opstand-900-x-1200?variant=47372198084941 | https://skylux.eu/cdn/shop/products/M15-rechthoek_4664f09d-0072-4f61-90aa-6a29b6bde3e9.png?v=1696329436&width=1600 | https://skylux.eu/cdn/shop/files/Metaal-opstand-90x120-cm-Metaal-opstand.png?v=1741092730&width=1600 | https://skylux.eu/cdn/shop/products/M20-rechthoek_a8369e32-f3b0-4f06-bebe-fb12c68d8f5d.png?v=1696329423&width=1600 | https://skylux.eu/cdn/shop/products/M25-rechthoek_8cba8b21-beae-48d8-8e39-7d4cb2561c0e.png?v=1696329425&width=1600 | https://skylux.eu/cdn/shop/products/M30-rechthoek_78855966-135a-4c3a-9e76-25f656b7ab5f.png?v=1696329427&width=1600 |  | <div style="text-align: left;">Skylux Metal curb 900 x 1200: strong and versatile for your roof</div> <p style="text-align: left;">Discover the features of the Skylux metal curb 900 x 1200, perfect for modern construction projects.</p> <h2 style="text-align: left;">Features:</h2> <ul> <li style="text-align: left;"> <strong>Durability</strong>: non-flammable and suitable for industrial applications.</li> <li style="text-align: left;"> <strong>Daylight</strong>: roof opening and daylight size are the same as the curb is always vertical.</li> <li style="text-align: left;"> <strong>Flexible</strong>: suitable for interior sunblind and available in heights from 15 cm to 50 cm. Can be combined with all types of openable windows.</li> </ul> <br> <h2 style="text-align: left;">Versions:</h2> <p style="text-align: left;">Choose a fixed or openable plastic skylight, with options for electric or manual operation. Also ideal for smoke extraction systems (SHE).</p> <h2 style="text-align: left;">Certification:</h2> <p style="text-align: left;">Our curbs are CE marked according to EN 1873:2014 and comply with the EN 12101-2 and NBN S21-208-1 and -3 standards.</p> <h2 style="text-align: left;">Types &amp; insulation:</h2> <ul> <li style="text-align: left;"> <strong>Standard</strong>: 40 mm rockwool insulation (U-value: 0.84 W/m².K).</li> <li style="text-align: left;"> <strong>EP</strong>: 50 mm PUR insulation (U-value: 0.51 W/m².K).</li> </ul> <p style="text-align: left;">Both types are equipped with bitumen glass fleece. Round versions are uninsulated, with polyester alternatives available. For extra security, there are options with a burglar-proof grid.</p> <footer> <p style="text-align: left;">Choose Skylux for the best quality and performance.</p> </footer> | metaal-opstand-900-x-1200 | 8676549820749 | 47372198084941
Curbs | Metal curb | Skylux | Metal curb 90x120 cm | Without / M20 (20 cm high) | 713 | 5412970007135 | 477.95 | Yes | 10-15 | 29 | Options | Without | Version | M20 (20 cm high) |  |  | 900 x 1200 mm | 1200 | 900 |  |  |  | Rectangular | 0.51 W/M²K - 0.84 W/M²K | Metal curb | C10 |  | Skylux Metal curb 900 x 1200: strong and versatile for your roof Discover the features of the Skylux metal curb 900 x 1200, perfect for modern construction projects. Features: • Durability: non-flammable and suitable for industrial applications. • Daylight: roof opening and daylight size are the same as the curb is always vertical. • Flexible: suitable for interior sunblind and available in heights from 15 cm to 50 cm. Can be combined with all types of openable windows. Versions: Choose a fixed or openable plastic skylight, with options for electric or manual operation. Also ideal for smoke extraction systems (SHE). Certification: Our curbs are CE marked according to EN 1873:2014 and comply with the EN 12101-2 and NBN S21-208-1 and -3 standards. Types & insulation: • Standard: 40 mm rockwool insulation (U-value: 0.84 W/m².K). • EP: 50 mm PUR insulation (U-value: 0.51 W/m².K). Both types are equipped with bitumen glass fleece. Round versions are uninsulated, with polyester alternatives available. For extra security, there are options with a burglar-proof grid. Choose Skylux for the best quality and performance. | https://skylux.eu/en/products/metaal-opstand-900-x-1200?variant=47372198117709 | https://skylux.eu/cdn/shop/products/M20-rechthoek_993d1552-946a-4e7b-9adc-0a26f01f4c74.png?v=1696329437&width=1600 | https://skylux.eu/cdn/shop/files/Metaal-opstand-90x120-cm-Metaal-opstand.png?v=1741092730&width=1600 | https://skylux.eu/cdn/shop/products/M20-rechthoek_a8369e32-f3b0-4f06-bebe-fb12c68d8f5d.png?v=1696329423&width=1600 | https://skylux.eu/cdn/shop/products/M25-rechthoek_8cba8b21-beae-48d8-8e39-7d4cb2561c0e.png?v=1696329425&width=1600 | https://skylux.eu/cdn/shop/products/M30-rechthoek_78855966-135a-4c3a-9e76-25f656b7ab5f.png?v=1696329427&width=1600 |  | <div style="text-align: left;">Skylux Metal curb 900 x 1200: strong and versatile for your roof</div> <p style="text-align: left;">Discover the features of the Skylux metal curb 900 x 1200, perfect for modern construction projects.</p> <h2 style="text-align: left;">Features:</h2> <ul> <li style="text-align: left;"> <strong>Durability</strong>: non-flammable and suitable for industrial applications.</li> <li style="text-align: left;"> <strong>Daylight</strong>: roof opening and daylight size are the same as the curb is always vertical.</li> <li style="text-align: left;"> <strong>Flexible</strong>: suitable for interior sunblind and available in heights from 15 cm to 50 cm. Can be combined with all types of openable windows.</li> </ul> <br> <h2 style="text-align: left;">Versions:</h2> <p style="text-align: left;">Choose a fixed or openable plastic skylight, with options for electric or manual operation. Also ideal for smoke extraction systems (SHE).</p> <h2 style="text-align: left;">Certification:</h2> <p style="text-align: left;">Our curbs are CE marked according to EN 1873:2014 and comply with the EN 12101-2 and NBN S21-208-1 and -3 standards.</p> <h2 style="text-align: left;">Types &amp; insulation:</h2> <ul> <li style="text-align: left;"> <strong>Standard</strong>: 40 mm rockwool insulation (U-value: 0.84 W/m².K).</li> <li style="text-align: left;"> <strong>EP</strong>: 50 mm PUR insulation (U-value: 0.51 W/m².K).</li> </ul> <p style="text-align: left;">Both types are equipped with bitumen glass fleece. Round versions are uninsulated, with polyester alternatives available. For extra security, there are options with a burglar-proof grid.</p> <footer> <p style="text-align: left;">Choose Skylux for the best quality and performance.</p> </footer> | metaal-opstand-900-x-1200 | 8676549820749 | 47372198117709
Curbs | Metal curb | Skylux | Metal curb 90x120 cm | Without / M25 (25 cm high) | 3258 | 5412970032588 | 511.85 | Yes | 10-15 | 25 | Options | Without | Version | M25 (25 cm high) |  |  | 900 x 1200 mm | 1200 | 900 |  |  |  | Rectangular | 0.51 W/M²K - 0.84 W/M²K | Metal curb | C10 |  | Skylux Metal curb 900 x 1200: strong and versatile for your roof Discover the features of the Skylux metal curb 900 x 1200, perfect for modern construction projects. Features: • Durability: non-flammable and suitable for industrial applications. • Daylight: roof opening and daylight size are the same as the curb is always vertical. • Flexible: suitable for interior sunblind and available in heights from 15 cm to 50 cm. Can be combined with all types of openable windows. Versions: Choose a fixed or openable plastic skylight, with options for electric or manual operation. Also ideal for smoke extraction systems (SHE). Certification: Our curbs are CE marked according to EN 1873:2014 and comply with the EN 12101-2 and NBN S21-208-1 and -3 standards. Types & insulation: • Standard: 40 mm rockwool insulation (U-value: 0.84 W/m².K). • EP: 50 mm PUR insulation (U-value: 0.51 W/m².K). Both types are equipped with bitumen glass fleece. Round versions are uninsulated, with polyester alternatives available. For extra security, there are options with a burglar-proof grid. Choose Skylux for the best quality and performance. | https://skylux.eu/en/products/metaal-opstand-900-x-1200?variant=47372198150477 | https://skylux.eu/cdn/shop/products/M25-rechthoek_0ec4f7ec-43be-44e6-a936-8460b27726a5.png?v=1696329439&width=1600 | https://skylux.eu/cdn/shop/files/Metaal-opstand-90x120-cm-Metaal-opstand.png?v=1741092730&width=1600 | https://skylux.eu/cdn/shop/products/M20-rechthoek_a8369e32-f3b0-4f06-bebe-fb12c68d8f5d.png?v=1696329423&width=1600 | https://skylux.eu/cdn/shop/products/M25-rechthoek_8cba8b21-beae-48d8-8e39-7d4cb2561c0e.png?v=1696329425&width=1600 | https://skylux.eu/cdn/shop/products/M30-rechthoek_78855966-135a-4c3a-9e76-25f656b7ab5f.png?v=1696329427&width=1600 |  | <div style="text-align: left;">Skylux Metal curb 900 x 1200: strong and versatile for your roof</div> <p style="text-align: left;">Discover the features of the Skylux metal curb 900 x 1200, perfect for modern construction projects.</p> <h2 style="text-align: left;">Features:</h2> <ul> <li style="text-align: left;"> <strong>Durability</strong>: non-flammable and suitable for industrial applications.</li> <li style="text-align: left;"> <strong>Daylight</strong>: roof opening and daylight size are the same as the curb is always vertical.</li> <li style="text-align: left;"> <strong>Flexible</strong>: suitable for interior sunblind and available in heights from 15 cm to 50 cm. Can be combined with all types of openable windows.</li> </ul> <br> <h2 style="text-align: left;">Versions:</h2> <p style="text-align: left;">Choose a fixed or openable plastic skylight, with options for electric or manual operation. Also ideal for smoke extraction systems (SHE).</p> <h2 style="text-align: left;">Certification:</h2> <p style="text-align: left;">Our curbs are CE marked according to EN 1873:2014 and comply with the EN 12101-2 and NBN S21-208-1 and -3 standards.</p> <h2 style="text-align: left;">Types &amp; insulation:</h2> <ul> <li style="text-align: left;"> <strong>Standard</strong>: 40 mm rockwool insulation (U-value: 0.84 W/m².K).</li> <li style="text-align: left;"> <strong>EP</strong>: 50 mm PUR insulation (U-value: 0.51 W/m².K).</li> </ul> <p style="text-align: left;">Both types are equipped with bitumen glass fleece. Round versions are uninsulated, with polyester alternatives available. For extra security, there are options with a burglar-proof grid.</p> <footer> <p style="text-align: left;">Choose Skylux for the best quality and performance.</p> </footer> | metaal-opstand-900-x-1200 | 8676549820749 | 47372198150477
Curbs | Metal curb | Skylux | Metal curb 90x120 cm | Without / M30 (30 cm high) | 770 | 5412970007708 | 539.7 | Yes | 10-15 | 32 | Options | Without | Version | M30 (30 cm high) |  |  | 900 x 1200 mm | 1200 | 900 |  |  |  | Rectangular | 0.51 W/M²K - 0.84 W/M²K | Metal curb | C10 |  | Skylux Metal curb 900 x 1200: strong and versatile for your roof Discover the features of the Skylux metal curb 900 x 1200, perfect for modern construction projects. Features: • Durability: non-flammable and suitable for industrial applications. • Daylight: roof opening and daylight size are the same as the curb is always vertical. • Flexible: suitable for interior sunblind and available in heights from 15 cm to 50 cm. Can be combined with all types of openable windows. Versions: Choose a fixed or openable plastic skylight, with options for electric or manual operation. Also ideal for smoke extraction systems (SHE). Certification: Our curbs are CE marked according to EN 1873:2014 and comply with the EN 12101-2 and NBN S21-208-1 and -3 standards. Types & insulation: • Standard: 40 mm rockwool insulation (U-value: 0.84 W/m².K). • EP: 50 mm PUR insulation (U-value: 0.51 W/m².K). Both types are equipped with bitumen glass fleece. Round versions are uninsulated, with polyester alternatives available. For extra security, there are options with a burglar-proof grid. Choose Skylux for the best quality and performance. | https://skylux.eu/en/products/metaal-opstand-900-x-1200?variant=47372198183245 | https://skylux.eu/cdn/shop/products/M30-rechthoek_dd1c7f4e-6124-47ab-a990-f837054aada3.png?v=1696329441&width=1600 | https://skylux.eu/cdn/shop/files/Metaal-opstand-90x120-cm-Metaal-opstand.png?v=1741092730&width=1600 | https://skylux.eu/cdn/shop/products/M20-rechthoek_a8369e32-f3b0-4f06-bebe-fb12c68d8f5d.png?v=1696329423&width=1600 | https://skylux.eu/cdn/shop/products/M25-rechthoek_8cba8b21-beae-48d8-8e39-7d4cb2561c0e.png?v=1696329425&width=1600 | https://skylux.eu/cdn/shop/products/M30-rechthoek_78855966-135a-4c3a-9e76-25f656b7ab5f.png?v=1696329427&width=1600 |  | <div style="text-align: left;">Skylux Metal curb 900 x 1200: strong and versatile for your roof</div> <p style="text-align: left;">Discover the features of the Skylux metal curb 900 x 1200, perfect for modern construction projects.</p> <h2 style="text-align: left;">Features:</h2> <ul> <li style="text-align: left;"> <strong>Durability</strong>: non-flammable and suitable for industrial applications.</li> <li style="text-align: left;"> <strong>Daylight</strong>: roof opening and daylight size are the same as the curb is always vertical.</li> <li style="text-align: left;"> <strong>Flexible</strong>: suitable for interior sunblind and available in heights from 15 cm to 50 cm. Can be combined with all types of openable windows.</li> </ul> <br> <h2 style="text-align: left;">Versions:</h2> <p style="text-align: left;">Choose a fixed or openable plastic skylight, with options for electric or manual operation. Also ideal for smoke extraction systems (SHE).</p> <h2 style="text-align: left;">Certification:</h2> <p style="text-align: left;">Our curbs are CE marked according to EN 1873:2014 and comply with the EN 12101-2 and NBN S21-208-1 and -3 standards.</p> <h2 style="text-align: left;">Types &amp; insulation:</h2> <ul> <li style="text-align: left;"> <strong>Standard</strong>: 40 mm rockwool insulation (U-value: 0.84 W/m².K).</li> <li style="text-align: left;"> <strong>EP</strong>: 50 mm PUR insulation (U-value: 0.51 W/m².K).</li> </ul> <p style="text-align: left;">Both types are equipped with bitumen glass fleece. Round versions are uninsulated, with polyester alternatives available. For extra security, there are options with a burglar-proof grid.</p> <footer> <p style="text-align: left;">Choose Skylux for the best quality and performance.</p> </footer> | metaal-opstand-900-x-1200 | 8676549820749 | 47372198183245
Curbs | Metal curb | Skylux | Metal curb 90x120 cm | Without / M40 (40 cm high) | 791 | 5412970007913 | 615.9 | Yes | 10-15 | 33 | Options | Without | Version | M40 (40 cm high) |  |  | 900 x 1200 mm | 1200 | 900 |  |  |  | Rectangular | 0.51 W/M²K - 0.84 W/M²K | Metal curb | C10 |  | Skylux Metal curb 900 x 1200: strong and versatile for your roof Discover the features of the Skylux metal curb 900 x 1200, perfect for modern construction projects. Features: • Durability: non-flammable and suitable for industrial applications. • Daylight: roof opening and daylight size are the same as the curb is always vertical. • Flexible: suitable for interior sunblind and available in heights from 15 cm to 50 cm. Can be combined with all types of openable windows. Versions: Choose a fixed or openable plastic skylight, with options for electric or manual operation. Also ideal for smoke extraction systems (SHE). Certification: Our curbs are CE marked according to EN 1873:2014 and comply with the EN 12101-2 and NBN S21-208-1 and -3 standards. Types & insulation: • Standard: 40 mm rockwool insulation (U-value: 0.84 W/m².K). • EP: 50 mm PUR insulation (U-value: 0.51 W/m².K). Both types are equipped with bitumen glass fleece. Round versions are uninsulated, with polyester alternatives available. For extra security, there are options with a burglar-proof grid. Choose Skylux for the best quality and performance. | https://skylux.eu/en/products/metaal-opstand-900-x-1200?variant=47372198216013 | https://skylux.eu/cdn/shop/products/M40-rechthoek_4dc9eda2-4464-4ab9-9a86-daa7439e3ddc.png?v=1696329443&width=1600 | https://skylux.eu/cdn/shop/files/Metaal-opstand-90x120-cm-Metaal-opstand.png?v=1741092730&width=1600 | https://skylux.eu/cdn/shop/products/M20-rechthoek_a8369e32-f3b0-4f06-bebe-fb12c68d8f5d.png?v=1696329423&width=1600 | https://skylux.eu/cdn/shop/products/M25-rechthoek_8cba8b21-beae-48d8-8e39-7d4cb2561c0e.png?v=1696329425&width=1600 | https://skylux.eu/cdn/shop/products/M30-rechthoek_78855966-135a-4c3a-9e76-25f656b7ab5f.png?v=1696329427&width=1600 |  | <div style="text-align: left;">Skylux Metal curb 900 x 1200: strong and versatile for your roof</div> <p style="text-align: left;">Discover the features of the Skylux metal curb 900 x 1200, perfect for modern construction projects.</p> <h2 style="text-align: left;">Features:</h2> <ul> <li style="text-align: left;"> <strong>Durability</strong>: non-flammable and suitable for industrial applications.</li> <li style="text-align: left;"> <strong>Daylight</strong>: roof opening and daylight size are the same as the curb is always vertical.</li> <li style="text-align: left;"> <strong>Flexible</strong>: suitable for interior sunblind and available in heights from 15 cm to 50 cm. Can be combined with all types of openable windows.</li> </ul> <br> <h2 style="text-align: left;">Versions:</h2> <p style="text-align: left;">Choose a fixed or openable plastic skylight, with options for electric or manual operation. Also ideal for smoke extraction systems (SHE).</p> <h2 style="text-align: left;">Certification:</h2> <p style="text-align: left;">Our curbs are CE marked according to EN 1873:2014 and comply with the EN 12101-2 and NBN S21-208-1 and -3 standards.</p> <h2 style="text-align: left;">Types &amp; insulation:</h2> <ul> <li style="text-align: left;"> <strong>Standard</strong>: 40 mm rockwool insulation (U-value: 0.84 W/m².K).</li> <li style="text-align: left;"> <strong>EP</strong>: 50 mm PUR insulation (U-value: 0.51 W/m².K).</li> </ul> <p style="text-align: left;">Both types are equipped with bitumen glass fleece. Round versions are uninsulated, with polyester alternatives available. For extra security, there are options with a burglar-proof grid.</p> <footer> <p style="text-align: left;">Choose Skylux for the best quality and performance.</p> </footer> | metaal-opstand-900-x-1200 | 8676549820749 | 47372198216013
Curbs | Metal curb | Skylux | Metal curb 90x120 cm | Without / M50 (50 cm high) | 3403 | 5412970034032 | 661.9 | Yes | 10-15 | 43 | Options | Without | Version | M50 (50 cm high) |  |  | 900 x 1200 mm | 1200 | 900 |  |  |  | Rectangular | 0.51 W/M²K - 0.84 W/M²K | Metal curb | C10 |  | Skylux Metal curb 900 x 1200: strong and versatile for your roof Discover the features of the Skylux metal curb 900 x 1200, perfect for modern construction projects. Features: • Durability: non-flammable and suitable for industrial applications. • Daylight: roof opening and daylight size are the same as the curb is always vertical. • Flexible: suitable for interior sunblind and available in heights from 15 cm to 50 cm. Can be combined with all types of openable windows. Versions: Choose a fixed or openable plastic skylight, with options for electric or manual operation. Also ideal for smoke extraction systems (SHE). Certification: Our curbs are CE marked according to EN 1873:2014 and comply with the EN 12101-2 and NBN S21-208-1 and -3 standards. Types & insulation: • Standard: 40 mm rockwool insulation (U-value: 0.84 W/m².K). • EP: 50 mm PUR insulation (U-value: 0.51 W/m².K). Both types are equipped with bitumen glass fleece. Round versions are uninsulated, with polyester alternatives available. For extra security, there are options with a burglar-proof grid. Choose Skylux for the best quality and performance. | https://skylux.eu/en/products/metaal-opstand-900-x-1200?variant=47372198248781 | https://skylux.eu/cdn/shop/products/M50-rechthoek_3e7cf0ca-7d5b-474a-b561-dd58aaa05ca1.png?v=1696329444&width=1600 | https://skylux.eu/cdn/shop/files/Metaal-opstand-90x120-cm-Metaal-opstand.png?v=1741092730&width=1600 | https://skylux.eu/cdn/shop/products/M20-rechthoek_a8369e32-f3b0-4f06-bebe-fb12c68d8f5d.png?v=1696329423&width=1600 | https://skylux.eu/cdn/shop/products/M25-rechthoek_8cba8b21-beae-48d8-8e39-7d4cb2561c0e.png?v=1696329425&width=1600 | https://skylux.eu/cdn/shop/products/M30-rechthoek_78855966-135a-4c3a-9e76-25f656b7ab5f.png?v=1696329427&width=1600 |  | <div style="text-align: left;">Skylux Metal curb 900 x 1200: strong and versatile for your roof</div> <p style="text-align: left;">Discover the features of the Skylux metal curb 900 x 1200, perfect for modern construction projects.</p> <h2 style="text-align: left;">Features:</h2> <ul> <li style="text-align: left;"> <strong>Durability</strong>: non-flammable and suitable for industrial applications.</li> <li style="text-align: left;"> <strong>Daylight</strong>: roof opening and daylight size are the same as the curb is always vertical.</li> <li style="text-align: left;"> <strong>Flexible</strong>: suitable for interior sunblind and available in heights from 15 cm to 50 cm. Can be combined with all types of openable windows.</li> </ul> <br> <h2 style="text-align: left;">Versions:</h2> <p style="text-align: left;">Choose a fixed or openable plastic skylight, with options for electric or manual operation. Also ideal for smoke extraction systems (SHE).</p> <h2 style="text-align: left;">Certification:</h2> <p style="text-align: left;">Our curbs are CE marked according to EN 1873:2014 and comply with the EN 12101-2 and NBN S21-208-1 and -3 standards.</p> <h2 style="text-align: left;">Types &amp; insulation:</h2> <ul> <li style="text-align: left;"> <strong>Standard</strong>: 40 mm rockwool insulation (U-value: 0.84 W/m².K).</li> <li style="text-align: left;"> <strong>EP</strong>: 50 mm PUR insulation (U-value: 0.51 W/m².K).</li> </ul> <p style="text-align: left;">Both types are equipped with bitumen glass fleece. Round versions are uninsulated, with polyester alternatives available. For extra security, there are options with a burglar-proof grid.</p> <footer> <p style="text-align: left;">Choose Skylux for the best quality and performance.</p> </footer> | metaal-opstand-900-x-1200 | 8676549820749 | 47372198248781
Curbs | Metal curb | Skylux | Metal curb 90x120 cm | burglar-proof grid / M15 (15 cm high) | 16094 | 5412970160946 | 803.45 | Yes | 10-15 | 31.15 | Options | burglar-proof grid | Version | M15 (15 cm high) |  |  | 900 x 1200 mm | 1200 | 900 |  |  |  | Rectangular | 0.51 W/M²K - 0.84 W/M²K | Metal curb | C10 |  | Skylux Metal curb 900 x 1200: strong and versatile for your roof Discover the features of the Skylux metal curb 900 x 1200, perfect for modern construction projects. Features: • Durability: non-flammable and suitable for industrial applications. • Daylight: roof opening and daylight size are the same as the curb is always vertical. • Flexible: suitable for interior sunblind and available in heights from 15 cm to 50 cm. Can be combined with all types of openable windows. Versions: Choose a fixed or openable plastic skylight, with options for electric or manual operation. Also ideal for smoke extraction systems (SHE). Certification: Our curbs are CE marked according to EN 1873:2014 and comply with the EN 12101-2 and NBN S21-208-1 and -3 standards. Types & insulation: • Standard: 40 mm rockwool insulation (U-value: 0.84 W/m².K). • EP: 50 mm PUR insulation (U-value: 0.51 W/m².K). Both types are equipped with bitumen glass fleece. Round versions are uninsulated, with polyester alternatives available. For extra security, there are options with a burglar-proof grid. Choose Skylux for the best quality and performance. | https://skylux.eu/en/products/metaal-opstand-900-x-1200?variant=47372198281549 | https://skylux.eu/cdn/shop/products/M15-rechthoek-rooster_324a4e55-b342-48c5-9d27-cf8f94c95b95.png?v=1696329446&width=1600 | https://skylux.eu/cdn/shop/files/Metaal-opstand-90x120-cm-Metaal-opstand.png?v=1741092730&width=1600 | https://skylux.eu/cdn/shop/products/M20-rechthoek_a8369e32-f3b0-4f06-bebe-fb12c68d8f5d.png?v=1696329423&width=1600 | https://skylux.eu/cdn/shop/products/M25-rechthoek_8cba8b21-beae-48d8-8e39-7d4cb2561c0e.png?v=1696329425&width=1600 | https://skylux.eu/cdn/shop/products/M30-rechthoek_78855966-135a-4c3a-9e76-25f656b7ab5f.png?v=1696329427&width=1600 |  | <div style="text-align: left;">Skylux Metal curb 900 x 1200: strong and versatile for your roof</div> <p style="text-align: left;">Discover the features of the Skylux metal curb 900 x 1200, perfect for modern construction projects.</p> <h2 style="text-align: left;">Features:</h2> <ul> <li style="text-align: left;"> <strong>Durability</strong>: non-flammable and suitable for industrial applications.</li> <li style="text-align: left;"> <strong>Daylight</strong>: roof opening and daylight size are the same as the curb is always vertical.</li> <li style="text-align: left;"> <strong>Flexible</strong>: suitable for interior sunblind and available in heights from 15 cm to 50 cm. Can be combined with all types of openable windows.</li> </ul> <br> <h2 style="text-align: left;">Versions:</h2> <p style="text-align: left;">Choose a fixed or openable plastic skylight, with options for electric or manual operation. Also ideal for smoke extraction systems (SHE).</p> <h2 style="text-align: left;">Certification:</h2> <p style="text-align: left;">Our curbs are CE marked according to EN 1873:2014 and comply with the EN 12101-2 and NBN S21-208-1 and -3 standards.</p> <h2 style="text-align: left;">Types &amp; insulation:</h2> <ul> <li style="text-align: left;"> <strong>Standard</strong>: 40 mm rockwool insulation (U-value: 0.84 W/m².K).</li> <li style="text-align: left;"> <strong>EP</strong>: 50 mm PUR insulation (U-value: 0.51 W/m².K).</li> </ul> <p style="text-align: left;">Both types are equipped with bitumen glass fleece. Round versions are uninsulated, with polyester alternatives available. For extra security, there are options with a burglar-proof grid.</p> <footer> <p style="text-align: left;">Choose Skylux for the best quality and performance.</p> </footer> | metaal-opstand-900-x-1200 | 8676549820749 | 47372198281549
Curbs | Metal curb | Skylux | Metal curb 90x120 cm | burglar-proof grid / M40 (40 cm high) | 15129 | 5412970151296 | 982.55 | Yes | 10-15 | 36 | Options | burglar-proof grid | Version | M40 (40 cm high) |  |  | 900 x 1200 mm | 1200 | 900 |  |  |  | Rectangular | 0.51 W/M²K - 0.84 W/M²K | Metal curb | C10 |  | Skylux Metal curb 900 x 1200: strong and versatile for your roof Discover the features of the Skylux metal curb 900 x 1200, perfect for modern construction projects. Features: • Durability: non-flammable and suitable for industrial applications. • Daylight: roof opening and daylight size are the same as the curb is always vertical. • Flexible: suitable for interior sunblind and available in heights from 15 cm to 50 cm. Can be combined with all types of openable windows. Versions: Choose a fixed or openable plastic skylight, with options for electric or manual operation. Also ideal for smoke extraction systems (SHE). Certification: Our curbs are CE marked according to EN 1873:2014 and comply with the EN 12101-2 and NBN S21-208-1 and -3 standards. Types & insulation: • Standard: 40 mm rockwool insulation (U-value: 0.84 W/m².K). • EP: 50 mm PUR insulation (U-value: 0.51 W/m².K). Both types are equipped with bitumen glass fleece. Round versions are uninsulated, with polyester alternatives available. For extra security, there are options with a burglar-proof grid. Choose Skylux for the best quality and performance. | https://skylux.eu/en/products/metaal-opstand-900-x-1200?variant=47372198314317 | https://skylux.eu/cdn/shop/products/M40-rechthoek-rooster_b9b949ae-dd45-4e2c-8c8e-94d42be82e14.png?v=1696329448&width=1600 | https://skylux.eu/cdn/shop/files/Metaal-opstand-90x120-cm-Metaal-opstand.png?v=1741092730&width=1600 | https://skylux.eu/cdn/shop/products/M20-rechthoek_a8369e32-f3b0-4f06-bebe-fb12c68d8f5d.png?v=1696329423&width=1600 | https://skylux.eu/cdn/shop/products/M25-rechthoek_8cba8b21-beae-48d8-8e39-7d4cb2561c0e.png?v=1696329425&width=1600 | https://skylux.eu/cdn/shop/products/M30-rechthoek_78855966-135a-4c3a-9e76-25f656b7ab5f.png?v=1696329427&width=1600 |  | <div style="text-align: left;">Skylux Metal curb 900 x 1200: strong and versatile for your roof</div> <p style="text-align: left;">Discover the features of the Skylux metal curb 900 x 1200, perfect for modern construction projects.</p> <h2 style="text-align: left;">Features:</h2> <ul> <li style="text-align: left;"> <strong>Durability</strong>: non-flammable and suitable for industrial applications.</li> <li style="text-align: left;"> <strong>Daylight</strong>: roof opening and daylight size are the same as the curb is always vertical.</li> <li style="text-align: left;"> <strong>Flexible</strong>: suitable for interior sunblind and available in heights from 15 cm to 50 cm. Can be combined with all types of openable windows.</li> </ul> <br> <h2 style="text-align: left;">Versions:</h2> <p style="text-align: left;">Choose a fixed or openable plastic skylight, with options for electric or manual operation. Also ideal for smoke extraction systems (SHE).</p> <h2 style="text-align: left;">Certification:</h2> <p style="text-align: left;">Our curbs are CE marked according to EN 1873:2014 and comply with the EN 12101-2 and NBN S21-208-1 and -3 standards.</p> <h2 style="text-align: left;">Types &amp; insulation:</h2> <ul> <li style="text-align: left;"> <strong>Standard</strong>: 40 mm rockwool insulation (U-value: 0.84 W/m².K).</li> <li style="text-align: left;"> <strong>EP</strong>: 50 mm PUR insulation (U-value: 0.51 W/m².K).</li> </ul> <p style="text-align: left;">Both types are equipped with bitumen glass fleece. Round versions are uninsulated, with polyester alternatives available. For extra security, there are options with a burglar-proof grid.</p> <footer> <p style="text-align: left;">Choose Skylux for the best quality and performance.</p> </footer> | metaal-opstand-900-x-1200 | 8676549820749 | 47372198314317
Curbs | Metal curb | Skylux | Metal curb 90x120 cm | EP (insulated 0.51 /m²K) / M30 (30 cm high) | 41774 | 5412970417743 | 647.6 | Yes | 10-15 | 33 | Options | EP (insulated 0.51 /m²K) | Version | M30 (30 cm high) |  |  | 900 x 1200 mm | 1200 | 900 |  |  |  | Rectangular | 0.51 W/M²K - 0.84 W/M²K | Metal curb | C10 |  | Skylux Metal curb 900 x 1200: strong and versatile for your roof Discover the features of the Skylux metal curb 900 x 1200, perfect for modern construction projects. Features: • Durability: non-flammable and suitable for industrial applications. • Daylight: roof opening and daylight size are the same as the curb is always vertical. • Flexible: suitable for interior sunblind and available in heights from 15 cm to 50 cm. Can be combined with all types of openable windows. Versions: Choose a fixed or openable plastic skylight, with options for electric or manual operation. Also ideal for smoke extraction systems (SHE). Certification: Our curbs are CE marked according to EN 1873:2014 and comply with the EN 12101-2 and NBN S21-208-1 and -3 standards. Types & insulation: • Standard: 40 mm rockwool insulation (U-value: 0.84 W/m².K). • EP: 50 mm PUR insulation (U-value: 0.51 W/m².K). Both types are equipped with bitumen glass fleece. Round versions are uninsulated, with polyester alternatives available. For extra security, there are options with a burglar-proof grid. Choose Skylux for the best quality and performance. | https://skylux.eu/en/products/metaal-opstand-900-x-1200?variant=47372198347085 | https://skylux.eu/cdn/shop/products/M30-rechthoek_dd1c7f4e-6124-47ab-a990-f837054aada3.png?v=1696329441&width=1600 | https://skylux.eu/cdn/shop/files/Metaal-opstand-90x120-cm-Metaal-opstand.png?v=1741092730&width=1600 | https://skylux.eu/cdn/shop/products/M20-rechthoek_a8369e32-f3b0-4f06-bebe-fb12c68d8f5d.png?v=1696329423&width=1600 | https://skylux.eu/cdn/shop/products/M25-rechthoek_8cba8b21-beae-48d8-8e39-7d4cb2561c0e.png?v=1696329425&width=1600 | https://skylux.eu/cdn/shop/products/M30-rechthoek_78855966-135a-4c3a-9e76-25f656b7ab5f.png?v=1696329427&width=1600 |  | <div style="text-align: left;">Skylux Metal curb 900 x 1200: strong and versatile for your roof</div> <p style="text-align: left;">Discover the features of the Skylux metal curb 900 x 1200, perfect for modern construction projects.</p> <h2 style="text-align: left;">Features:</h2> <ul> <li style="text-align: left;"> <strong>Durability</strong>: non-flammable and suitable for industrial applications.</li> <li style="text-align: left;"> <strong>Daylight</strong>: roof opening and daylight size are the same as the curb is always vertical.</li> <li style="text-align: left;"> <strong>Flexible</strong>: suitable for interior sunblind and available in heights from 15 cm to 50 cm. Can be combined with all types of openable windows.</li> </ul> <br> <h2 style="text-align: left;">Versions:</h2> <p style="text-align: left;">Choose a fixed or openable plastic skylight, with options for electric or manual operation. Also ideal for smoke extraction systems (SHE).</p> <h2 style="text-align: left;">Certification:</h2> <p style="text-align: left;">Our curbs are CE marked according to EN 1873:2014 and comply with the EN 12101-2 and NBN S21-208-1 and -3 standards.</p> <h2 style="text-align: left;">Types &amp; insulation:</h2> <ul> <li style="text-align: left;"> <strong>Standard</strong>: 40 mm rockwool insulation (U-value: 0.84 W/m².K).</li> <li style="text-align: left;"> <strong>EP</strong>: 50 mm PUR insulation (U-value: 0.51 W/m².K).</li> </ul> <p style="text-align: left;">Both types are equipped with bitumen glass fleece. Round versions are uninsulated, with polyester alternatives available. For extra security, there are options with a burglar-proof grid.</p> <footer> <p style="text-align: left;">Choose Skylux for the best quality and performance.</p> </footer> | metaal-opstand-900-x-1200 | 8676549820749 | 47372198347085
Curbs | Metal curb | Skylux | Metal curb 90x120 cm | EP (insulated 0.51 /m²K) / M40 (40 cm high) | 47445 | 5412970474456 | 739.1 | Yes | 10-15 | 35 | Options | EP (insulated 0.51 /m²K) | Version | M40 (40 cm high) |  |  | 900 x 1200 mm | 1200 | 900 |  |  |  | Rectangular | 0.51 W/M²K - 0.84 W/M²K | Metal curb | C10 |  | Skylux Metal curb 900 x 1200: strong and versatile for your roof Discover the features of the Skylux metal curb 900 x 1200, perfect for modern construction projects. Features: • Durability: non-flammable and suitable for industrial applications. • Daylight: roof opening and daylight size are the same as the curb is always vertical. • Flexible: suitable for interior sunblind and available in heights from 15 cm to 50 cm. Can be combined with all types of openable windows. Versions: Choose a fixed or openable plastic skylight, with options for electric or manual operation. Also ideal for smoke extraction systems (SHE). Certification: Our curbs are CE marked according to EN 1873:2014 and comply with the EN 12101-2 and NBN S21-208-1 and -3 standards. Types & insulation: • Standard: 40 mm rockwool insulation (U-value: 0.84 W/m².K). • EP: 50 mm PUR insulation (U-value: 0.51 W/m².K). Both types are equipped with bitumen glass fleece. Round versions are uninsulated, with polyester alternatives available. For extra security, there are options with a burglar-proof grid. Choose Skylux for the best quality and performance. | https://skylux.eu/en/products/metaal-opstand-900-x-1200?variant=47372198379853 | https://skylux.eu/cdn/shop/products/M40-rechthoek_4dc9eda2-4464-4ab9-9a86-daa7439e3ddc.png?v=1696329443&width=1600 | https://skylux.eu/cdn/shop/files/Metaal-opstand-90x120-cm-Metaal-opstand.png?v=1741092730&width=1600 | https://skylux.eu/cdn/shop/products/M20-rechthoek_a8369e32-f3b0-4f06-bebe-fb12c68d8f5d.png?v=1696329423&width=1600 | https://skylux.eu/cdn/shop/products/M25-rechthoek_8cba8b21-beae-48d8-8e39-7d4cb2561c0e.png?v=1696329425&width=1600 | https://skylux.eu/cdn/shop/products/M30-rechthoek_78855966-135a-4c3a-9e76-25f656b7ab5f.png?v=1696329427&width=1600 |  | <div style="text-align: left;">Skylux Metal curb 900 x 1200: strong and versatile for your roof</div> <p style="text-align: left;">Discover the features of the Skylux metal curb 900 x 1200, perfect for modern construction projects.</p> <h2 style="text-align: left;">Features:</h2> <ul> <li style="text-align: left;"> <strong>Durability</strong>: non-flammable and suitable for industrial applications.</li> <li style="text-align: left;"> <strong>Daylight</strong>: roof opening and daylight size are the same as the curb is always vertical.</li> <li style="text-align: left;"> <strong>Flexible</strong>: suitable for interior sunblind and available in heights from 15 cm to 50 cm. Can be combined with all types of openable windows.</li> </ul> <br> <h2 style="text-align: left;">Versions:</h2> <p style="text-align: left;">Choose a fixed or openable plastic skylight, with options for electric or manual operation. Also ideal for smoke extraction systems (SHE).</p> <h2 style="text-align: left;">Certification:</h2> <p style="text-align: left;">Our curbs are CE marked according to EN 1873:2014 and comply with the EN 12101-2 and NBN S21-208-1 and -3 standards.</p> <h2 style="text-align: left;">Types &amp; insulation:</h2> <ul> <li style="text-align: left;"> <strong>Standard</strong>: 40 mm rockwool insulation (U-value: 0.84 W/m².K).</li> <li style="text-align: left;"> <strong>EP</strong>: 50 mm PUR insulation (U-value: 0.51 W/m².K).</li> </ul> <p style="text-align: left;">Both types are equipped with bitumen glass fleece. Round versions are uninsulated, with polyester alternatives available. For extra security, there are options with a burglar-proof grid.</p> <footer> <p style="text-align: left;">Choose Skylux for the best quality and performance.</p> </footer> | metaal-opstand-900-x-1200 | 8676549820749 | 47372198379853
Curbs | Metal curb | Skylux | Metal curb 90x120 cm | EP (insulated 0.51 /m²K) / M50 (50 cm high) | 51909 | 5412970519096 | 794.25 | Yes | 10-15 | 42 | Options | EP (insulated 0.51 /m²K) | Version | M50 (50 cm high) |  |  | 900 x 1200 mm | 1200 | 900 |  |  |  | Rectangular | 0.51 W/M²K - 0.84 W/M²K | Metal curb | C10 |  | Skylux Metal curb 900 x 1200: strong and versatile for your roof Discover the features of the Skylux metal curb 900 x 1200, perfect for modern construction projects. Features: • Durability: non-flammable and suitable for industrial applications. • Daylight: roof opening and daylight size are the same as the curb is always vertical. • Flexible: suitable for interior sunblind and available in heights from 15 cm to 50 cm. Can be combined with all types of openable windows. Versions: Choose a fixed or openable plastic skylight, with options for electric or manual operation. Also ideal for smoke extraction systems (SHE). Certification: Our curbs are CE marked according to EN 1873:2014 and comply with the EN 12101-2 and NBN S21-208-1 and -3 standards. Types & insulation: • Standard: 40 mm rockwool insulation (U-value: 0.84 W/m².K). • EP: 50 mm PUR insulation (U-value: 0.51 W/m².K). Both types are equipped with bitumen glass fleece. Round versions are uninsulated, with polyester alternatives available. For extra security, there are options with a burglar-proof grid. Choose Skylux for the best quality and performance. | https://skylux.eu/en/products/metaal-opstand-900-x-1200?variant=47372198412621 | https://skylux.eu/cdn/shop/products/M50-rechthoek_3e7cf0ca-7d5b-474a-b561-dd58aaa05ca1.png?v=1696329444&width=1600 | https://skylux.eu/cdn/shop/files/Metaal-opstand-90x120-cm-Metaal-opstand.png?v=1741092730&width=1600 | https://skylux.eu/cdn/shop/products/M20-rechthoek_a8369e32-f3b0-4f06-bebe-fb12c68d8f5d.png?v=1696329423&width=1600 | https://skylux.eu/cdn/shop/products/M25-rechthoek_8cba8b21-beae-48d8-8e39-7d4cb2561c0e.png?v=1696329425&width=1600 | https://skylux.eu/cdn/shop/products/M30-rechthoek_78855966-135a-4c3a-9e76-25f656b7ab5f.png?v=1696329427&width=1600 |  | <div style="text-align: left;">Skylux Metal curb 900 x 1200: strong and versatile for your roof</div> <p style="text-align: left;">Discover the features of the Skylux metal curb 900 x 1200, perfect for modern construction projects.</p> <h2 style="text-align: left;">Features:</h2> <ul> <li style="text-align: left;"> <strong>Durability</strong>: non-flammable and suitable for industrial applications.</li> <li style="text-align: left;"> <strong>Daylight</strong>: roof opening and daylight size are the same as the curb is always vertical.</li> <li style="text-align: left;"> <strong>Flexible</strong>: suitable for interior sunblind and available in heights from 15 cm to 50 cm. Can be combined with all types of openable windows.</li> </ul> <br> <h2 style="text-align: left;">Versions:</h2> <p style="text-align: left;">Choose a fixed or openable plastic skylight, with options for electric or manual operation. Also ideal for smoke extraction systems (SHE).</p> <h2 style="text-align: left;">Certification:</h2> <p style="text-align: left;">Our curbs are CE marked according to EN 1873:2014 and comply with the EN 12101-2 and NBN S21-208-1 and -3 standards.</p> <h2 style="text-align: left;">Types &amp; insulation:</h2> <ul> <li style="text-align: left;"> <strong>Standard</strong>: 40 mm rockwool insulation (U-value: 0.84 W/m².K).</li> <li style="text-align: left;"> <strong>EP</strong>: 50 mm PUR insulation (U-value: 0.51 W/m².K).</li> </ul> <p style="text-align: left;">Both types are equipped with bitumen glass fleece. Round versions are uninsulated, with polyester alternatives available. For extra security, there are options with a burglar-proof grid.</p> <footer> <p style="text-align: left;">Choose Skylux for the best quality and performance.</p> </footer> | metaal-opstand-900-x-1200 | 8676549820749 | 47372198412621
Curbs | Metal curb | Skylux | Metal curb 90x150 cm | Without / M15 (15 cm high) | 18289 | 5412970182894 | 450.15 | Yes | 10-15 | 20.4 | Options | Without | Version | M15 (15 cm high) |  |  | 900 x 1500 mm | 1500 | 900 |  |  |  | Rectangular | 0.51 W/M²K - 0.84 W/M²K | Metal curb | C10 |  | Skylux Metal curb 900 x 1500: strong and versatile for your roof Discover the features of the Skylux metal curb 900 x 1500, perfect for modern construction projects. Features: • Durability: non-flammable and suitable for industrial applications. • Daylight: roof opening and daylight size are the same as the curb is always vertical. • Flexible: suitable for interior sunblind and available in heights from 15 cm to 50 cm. Can be combined with all types of openable windows. Versions: Choose a fixed or openable plastic skylight, with options for electric or manual operation. Also ideal for smoke extraction systems (SHE). Certification: Our curbs are CE marked according to EN 1873:2014 and comply with the EN 12101-2 and NBN S21-208-1 and -3 standards. Types & insulation: • Standard: 40 mm rockwool insulation (U-value: 0.84 W/m².K). • EP: 50 mm PUR insulation (U-value: 0.51 W/m².K). Both types are equipped with bitumen glass fleece. Round versions are uninsulated, with polyester alternatives available. For extra security, there are options with a burglar-proof grid. Choose Skylux for the best quality and performance. | https://skylux.eu/en/products/metaal-opstand-900-x-1500?variant=47372203196749 | https://skylux.eu/cdn/shop/products/M15-rechthoek_5367e52d-1b87-492b-8f39-d957a97f2f6d.png?v=1696329465&width=1600 | https://skylux.eu/cdn/shop/files/Metaal-opstand-90x150-cm-Metaal-opstand.png?v=1741092736&width=1600 | https://skylux.eu/cdn/shop/products/M20-rechthoek_3b78fc8e-feca-401b-b733-a49a68deca7d.png?v=1696329451&width=1600 | https://skylux.eu/cdn/shop/products/M25-rechthoek_925b4f38-7032-4847-95a9-009c371678f1.png?v=1696329453&width=1600 | https://skylux.eu/cdn/shop/products/M30-rechthoek_99d561fc-d61a-465e-937c-d1f3288205e5.png?v=1696329454&width=1600 |  | <div style="text-align: left;">Skylux Metal curb 900 x 1500: strong and versatile for your roof</div> <p style="text-align: left;">Discover the features of the Skylux metal curb 900 x 1500, perfect for modern construction projects.</p> <h2 style="text-align: left;">Features:</h2> <ul> <li style="text-align: left;"> <strong>Durability</strong>: non-flammable and suitable for industrial applications.</li> <li style="text-align: left;"> <strong>Daylight</strong>: roof opening and daylight size are the same as the curb is always vertical.</li> <li style="text-align: left;"> <strong>Flexible</strong>: suitable for interior sunblind and available in heights from 15 cm to 50 cm. Can be combined with all types of openable windows.</li> </ul> <br> <h2 style="text-align: left;">Versions:</h2> <p style="text-align: left;">Choose a fixed or openable plastic skylight, with options for electric or manual operation. Also ideal for smoke extraction systems (SHE).</p> <h2 style="text-align: left;">Certification:</h2> <p style="text-align: left;">Our curbs are CE marked according to EN 1873:2014 and comply with the EN 12101-2 and NBN S21-208-1 and -3 standards.</p> <h2 style="text-align: left;">Types &amp; insulation:</h2> <ul> <li style="text-align: left;"> <strong>Standard</strong>: 40 mm rockwool insulation (U-value: 0.84 W/m².K).</li> <li style="text-align: left;"> <strong>EP</strong>: 50 mm PUR insulation (U-value: 0.51 W/m².K).</li> </ul> <p style="text-align: left;">Both types are equipped with bitumen glass fleece. Round versions are uninsulated, with polyester alternatives available. For extra security, there are options with a burglar-proof grid.</p> <footer> <p style="text-align: left;">Choose Skylux for the best quality and performance.</p> </footer> | metaal-opstand-900-x-1500 | 8676550246733 | 47372203196749
Curbs | Metal curb | Skylux | Metal curb 90x150 cm | Without / M20 (20 cm high) | 22739 | 5412970227397 | 502.15 | Yes | 10-15 | 32.5 | Options | Without | Version | M20 (20 cm high) |  |  | 900 x 1500 mm | 1500 | 900 |  |  |  | Rectangular | 0.51 W/M²K - 0.84 W/M²K | Metal curb | C10 |  | Skylux Metal curb 900 x 1500: strong and versatile for your roof Discover the features of the Skylux metal curb 900 x 1500, perfect for modern construction projects. Features: • Durability: non-flammable and suitable for industrial applications. • Daylight: roof opening and daylight size are the same as the curb is always vertical. • Flexible: suitable for interior sunblind and available in heights from 15 cm to 50 cm. Can be combined with all types of openable windows. Versions: Choose a fixed or openable plastic skylight, with options for electric or manual operation. Also ideal for smoke extraction systems (SHE). Certification: Our curbs are CE marked according to EN 1873:2014 and comply with the EN 12101-2 and NBN S21-208-1 and -3 standards. Types & insulation: • Standard: 40 mm rockwool insulation (U-value: 0.84 W/m².K). • EP: 50 mm PUR insulation (U-value: 0.51 W/m².K). Both types are equipped with bitumen glass fleece. Round versions are uninsulated, with polyester alternatives available. For extra security, there are options with a burglar-proof grid. Choose Skylux for the best quality and performance. | https://skylux.eu/en/products/metaal-opstand-900-x-1500?variant=47372203229517 | https://skylux.eu/cdn/shop/products/M20-rechthoek_6710bcd8-2aa3-46a3-ae5e-4f57cbee01f2.png?v=1696329467&width=1600 | https://skylux.eu/cdn/shop/files/Metaal-opstand-90x150-cm-Metaal-opstand.png?v=1741092736&width=1600 | https://skylux.eu/cdn/shop/products/M20-rechthoek_3b78fc8e-feca-401b-b733-a49a68deca7d.png?v=1696329451&width=1600 | https://skylux.eu/cdn/shop/products/M25-rechthoek_925b4f38-7032-4847-95a9-009c371678f1.png?v=1696329453&width=1600 | https://skylux.eu/cdn/shop/products/M30-rechthoek_99d561fc-d61a-465e-937c-d1f3288205e5.png?v=1696329454&width=1600 |  | <div style="text-align: left;">Skylux Metal curb 900 x 1500: strong and versatile for your roof</div> <p style="text-align: left;">Discover the features of the Skylux metal curb 900 x 1500, perfect for modern construction projects.</p> <h2 style="text-align: left;">Features:</h2> <ul> <li style="text-align: left;"> <strong>Durability</strong>: non-flammable and suitable for industrial applications.</li> <li style="text-align: left;"> <strong>Daylight</strong>: roof opening and daylight size are the same as the curb is always vertical.</li> <li style="text-align: left;"> <strong>Flexible</strong>: suitable for interior sunblind and available in heights from 15 cm to 50 cm. Can be combined with all types of openable windows.</li> </ul> <br> <h2 style="text-align: left;">Versions:</h2> <p style="text-align: left;">Choose a fixed or openable plastic skylight, with options for electric or manual operation. Also ideal for smoke extraction systems (SHE).</p> <h2 style="text-align: left;">Certification:</h2> <p style="text-align: left;">Our curbs are CE marked according to EN 1873:2014 and comply with the EN 12101-2 and NBN S21-208-1 and -3 standards.</p> <h2 style="text-align: left;">Types &amp; insulation:</h2> <ul> <li style="text-align: left;"> <strong>Standard</strong>: 40 mm rockwool insulation (U-value: 0.84 W/m².K).</li> <li style="text-align: left;"> <strong>EP</strong>: 50 mm PUR insulation (U-value: 0.51 W/m².K).</li> </ul> <p style="text-align: left;">Both types are equipped with bitumen glass fleece. Round versions are uninsulated, with polyester alternatives available. For extra security, there are options with a burglar-proof grid.</p> <footer> <p style="text-align: left;">Choose Skylux for the best quality and performance.</p> </footer> | metaal-opstand-900-x-1500 | 8676550246733 | 47372203229517
Curbs | Metal curb | Skylux | Metal curb 90x150 cm | Without / M25 (25 cm high) | 26058 | 5412970260585 | 539.7 | Yes | 10-15 | 30 | Options | Without | Version | M25 (25 cm high) |  |  | 900 x 1500 mm | 1500 | 900 |  |  |  | Rectangular | 0.51 W/M²K - 0.84 W/M²K | Metal curb | C10 |  | Skylux Metal curb 900 x 1500: strong and versatile for your roof Discover the features of the Skylux metal curb 900 x 1500, perfect for modern construction projects. Features: • Durability: non-flammable and suitable for industrial applications. • Daylight: roof opening and daylight size are the same as the curb is always vertical. • Flexible: suitable for interior sunblind and available in heights from 15 cm to 50 cm. Can be combined with all types of openable windows. Versions: Choose a fixed or openable plastic skylight, with options for electric or manual operation. Also ideal for smoke extraction systems (SHE). Certification: Our curbs are CE marked according to EN 1873:2014 and comply with the EN 12101-2 and NBN S21-208-1 and -3 standards. Types & insulation: • Standard: 40 mm rockwool insulation (U-value: 0.84 W/m².K). • EP: 50 mm PUR insulation (U-value: 0.51 W/m².K). Both types are equipped with bitumen glass fleece. Round versions are uninsulated, with polyester alternatives available. For extra security, there are options with a burglar-proof grid. Choose Skylux for the best quality and performance. | https://skylux.eu/en/products/metaal-opstand-900-x-1500?variant=47372203262285 | https://skylux.eu/cdn/shop/products/M25-rechthoek_19102e91-fb85-4320-bb9b-ed4fb42418e2.png?v=1696329468&width=1600 | https://skylux.eu/cdn/shop/files/Metaal-opstand-90x150-cm-Metaal-opstand.png?v=1741092736&width=1600 | https://skylux.eu/cdn/shop/products/M20-rechthoek_3b78fc8e-feca-401b-b733-a49a68deca7d.png?v=1696329451&width=1600 | https://skylux.eu/cdn/shop/products/M25-rechthoek_925b4f38-7032-4847-95a9-009c371678f1.png?v=1696329453&width=1600 | https://skylux.eu/cdn/shop/products/M30-rechthoek_99d561fc-d61a-465e-937c-d1f3288205e5.png?v=1696329454&width=1600 |  | <div style="text-align: left;">Skylux Metal curb 900 x 1500: strong and versatile for your roof</div> <p style="text-align: left;">Discover the features of the Skylux metal curb 900 x 1500, perfect for modern construction projects.</p> <h2 style="text-align: left;">Features:</h2> <ul> <li style="text-align: left;"> <strong>Durability</strong>: non-flammable and suitable for industrial applications.</li> <li style="text-align: left;"> <strong>Daylight</strong>: roof opening and daylight size are the same as the curb is always vertical.</li> <li style="text-align: left;"> <strong>Flexible</strong>: suitable for interior sunblind and available in heights from 15 cm to 50 cm. Can be combined with all types of openable windows.</li> </ul> <br> <h2 style="text-align: left;">Versions:</h2> <p style="text-align: left;">Choose a fixed or openable plastic skylight, with options for electric or manual operation. Also ideal for smoke extraction systems (SHE).</p> <h2 style="text-align: left;">Certification:</h2> <p style="text-align: left;">Our curbs are CE marked according to EN 1873:2014 and comply with the EN 12101-2 and NBN S21-208-1 and -3 standards.</p> <h2 style="text-align: left;">Types &amp; insulation:</h2> <ul> <li style="text-align: left;"> <strong>Standard</strong>: 40 mm rockwool insulation (U-value: 0.84 W/m².K).</li> <li style="text-align: left;"> <strong>EP</strong>: 50 mm PUR insulation (U-value: 0.51 W/m².K).</li> </ul> <p style="text-align: left;">Both types are equipped with bitumen glass fleece. Round versions are uninsulated, with polyester alternatives available. For extra security, there are options with a burglar-proof grid.</p> <footer> <p style="text-align: left;">Choose Skylux for the best quality and performance.</p> </footer> | metaal-opstand-900-x-1500 | 8676550246733 | 47372203262285
Curbs | Metal curb | Skylux | Metal curb 90x150 cm | Without / M30 (30 cm high) | 19430 | 5412970194309 | 577.2 | Yes | 10-15 | 36 | Options | Without | Version | M30 (30 cm high) |  |  | 900 x 1500 mm | 1500 | 900 |  |  |  | Rectangular | 0.51 W/M²K - 0.84 W/M²K | Metal curb | C10 |  | Skylux Metal curb 900 x 1500: strong and versatile for your roof Discover the features of the Skylux metal curb 900 x 1500, perfect for modern construction projects. Features: • Durability: non-flammable and suitable for industrial applications. • Daylight: roof opening and daylight size are the same as the curb is always vertical. • Flexible: suitable for interior sunblind and available in heights from 15 cm to 50 cm. Can be combined with all types of openable windows. Versions: Choose a fixed or openable plastic skylight, with options for electric or manual operation. Also ideal for smoke extraction systems (SHE). Certification: Our curbs are CE marked according to EN 1873:2014 and comply with the EN 12101-2 and NBN S21-208-1 and -3 standards. Types & insulation: • Standard: 40 mm rockwool insulation (U-value: 0.84 W/m².K). • EP: 50 mm PUR insulation (U-value: 0.51 W/m².K). Both types are equipped with bitumen glass fleece. Round versions are uninsulated, with polyester alternatives available. For extra security, there are options with a burglar-proof grid. Choose Skylux for the best quality and performance. | https://skylux.eu/en/products/metaal-opstand-900-x-1500?variant=47372203295053 | https://skylux.eu/cdn/shop/products/M30-rechthoek_835571c4-347f-4039-89a1-9c1534f5b866.png?v=1696329470&width=1600 | https://skylux.eu/cdn/shop/files/Metaal-opstand-90x150-cm-Metaal-opstand.png?v=1741092736&width=1600 | https://skylux.eu/cdn/shop/products/M20-rechthoek_3b78fc8e-feca-401b-b733-a49a68deca7d.png?v=1696329451&width=1600 | https://skylux.eu/cdn/shop/products/M25-rechthoek_925b4f38-7032-4847-95a9-009c371678f1.png?v=1696329453&width=1600 | https://skylux.eu/cdn/shop/products/M30-rechthoek_99d561fc-d61a-465e-937c-d1f3288205e5.png?v=1696329454&width=1600 |  | <div style="text-align: left;">Skylux Metal curb 900 x 1500: strong and versatile for your roof</div> <p style="text-align: left;">Discover the features of the Skylux metal curb 900 x 1500, perfect for modern construction projects.</p> <h2 style="text-align: left;">Features:</h2> <ul> <li style="text-align: left;"> <strong>Durability</strong>: non-flammable and suitable for industrial applications.</li> <li style="text-align: left;"> <strong>Daylight</strong>: roof opening and daylight size are the same as the curb is always vertical.</li> <li style="text-align: left;"> <strong>Flexible</strong>: suitable for interior sunblind and available in heights from 15 cm to 50 cm. Can be combined with all types of openable windows.</li> </ul> <br> <h2 style="text-align: left;">Versions:</h2> <p style="text-align: left;">Choose a fixed or openable plastic skylight, with options for electric or manual operation. Also ideal for smoke extraction systems (SHE).</p> <h2 style="text-align: left;">Certification:</h2> <p style="text-align: left;">Our curbs are CE marked according to EN 1873:2014 and comply with the EN 12101-2 and NBN S21-208-1 and -3 standards.</p> <h2 style="text-align: left;">Types &amp; insulation:</h2> <ul> <li style="text-align: left;"> <strong>Standard</strong>: 40 mm rockwool insulation (U-value: 0.84 W/m².K).</li> <li style="text-align: left;"> <strong>EP</strong>: 50 mm PUR insulation (U-value: 0.51 W/m².K).</li> </ul> <p style="text-align: left;">Both types are equipped with bitumen glass fleece. Round versions are uninsulated, with polyester alternatives available. For extra security, there are options with a burglar-proof grid.</p> <footer> <p style="text-align: left;">Choose Skylux for the best quality and performance.</p> </footer> | metaal-opstand-900-x-1500 | 8676550246733 | 47372203295053
Curbs | Metal curb | Skylux | Metal curb 90x150 cm | Without / M40 (40 cm high) | 22949 | 5412970229490 | 659.45 | Yes | 10-15 | 41 | Options | Without | Version | M40 (40 cm high) |  |  | 900 x 1500 mm | 1500 | 900 |  |  |  | Rectangular | 0.51 W/M²K - 0.84 W/M²K | Metal curb | C10 |  | Skylux Metal curb 900 x 1500: strong and versatile for your roof Discover the features of the Skylux metal curb 900 x 1500, perfect for modern construction projects. Features: • Durability: non-flammable and suitable for industrial applications. • Daylight: roof opening and daylight size are the same as the curb is always vertical. • Flexible: suitable for interior sunblind and available in heights from 15 cm to 50 cm. Can be combined with all types of openable windows. Versions: Choose a fixed or openable plastic skylight, with options for electric or manual operation. Also ideal for smoke extraction systems (SHE). Certification: Our curbs are CE marked according to EN 1873:2014 and comply with the EN 12101-2 and NBN S21-208-1 and -3 standards. Types & insulation: • Standard: 40 mm rockwool insulation (U-value: 0.84 W/m².K). • EP: 50 mm PUR insulation (U-value: 0.51 W/m².K). Both types are equipped with bitumen glass fleece. Round versions are uninsulated, with polyester alternatives available. For extra security, there are options with a burglar-proof grid. Choose Skylux for the best quality and performance. | https://skylux.eu/en/products/metaal-opstand-900-x-1500?variant=47372203327821 | https://skylux.eu/cdn/shop/products/M40-rechthoek_60ef28fc-5d5f-4616-b9af-5246961f26c7.png?v=1696329472&width=1600 | https://skylux.eu/cdn/shop/files/Metaal-opstand-90x150-cm-Metaal-opstand.png?v=1741092736&width=1600 | https://skylux.eu/cdn/shop/products/M20-rechthoek_3b78fc8e-feca-401b-b733-a49a68deca7d.png?v=1696329451&width=1600 | https://skylux.eu/cdn/shop/products/M25-rechthoek_925b4f38-7032-4847-95a9-009c371678f1.png?v=1696329453&width=1600 | https://skylux.eu/cdn/shop/products/M30-rechthoek_99d561fc-d61a-465e-937c-d1f3288205e5.png?v=1696329454&width=1600 |  | <div style="text-align: left;">Skylux Metal curb 900 x 1500: strong and versatile for your roof</div> <p style="text-align: left;">Discover the features of the Skylux metal curb 900 x 1500, perfect for modern construction projects.</p> <h2 style="text-align: left;">Features:</h2> <ul> <li style="text-align: left;"> <strong>Durability</strong>: non-flammable and suitable for industrial applications.</li> <li style="text-align: left;"> <strong>Daylight</strong>: roof opening and daylight size are the same as the curb is always vertical.</li> <li style="text-align: left;"> <strong>Flexible</strong>: suitable for interior sunblind and available in heights from 15 cm to 50 cm. Can be combined with all types of openable windows.</li> </ul> <br> <h2 style="text-align: left;">Versions:</h2> <p style="text-align: left;">Choose a fixed or openable plastic skylight, with options for electric or manual operation. Also ideal for smoke extraction systems (SHE).</p> <h2 style="text-align: left;">Certification:</h2> <p style="text-align: left;">Our curbs are CE marked according to EN 1873:2014 and comply with the EN 12101-2 and NBN S21-208-1 and -3 standards.</p> <h2 style="text-align: left;">Types &amp; insulation:</h2> <ul> <li style="text-align: left;"> <strong>Standard</strong>: 40 mm rockwool insulation (U-value: 0.84 W/m².K).</li> <li style="text-align: left;"> <strong>EP</strong>: 50 mm PUR insulation (U-value: 0.51 W/m².K).</li> </ul> <p style="text-align: left;">Both types are equipped with bitumen glass fleece. Round versions are uninsulated, with polyester alternatives available. For extra security, there are options with a burglar-proof grid.</p> <footer> <p style="text-align: left;">Choose Skylux for the best quality and performance.</p> </footer> | metaal-opstand-900-x-1500 | 8676550246733 | 47372203327821
Curbs | Metal curb | Skylux | Metal curb 90x150 cm | Without / M50 (50 cm high) | 22944 | 5412970229445 | 717.55 | Yes | 10-15 | 49 | Options | Without | Version | M50 (50 cm high) |  |  | 900 x 1500 mm | 1500 | 900 |  |  |  | Rectangular | 0.51 W/M²K - 0.84 W/M²K | Metal curb | C10 |  | Skylux Metal curb 900 x 1500: strong and versatile for your roof Discover the features of the Skylux metal curb 900 x 1500, perfect for modern construction projects. Features: • Durability: non-flammable and suitable for industrial applications. • Daylight: roof opening and daylight size are the same as the curb is always vertical. • Flexible: suitable for interior sunblind and available in heights from 15 cm to 50 cm. Can be combined with all types of openable windows. Versions: Choose a fixed or openable plastic skylight, with options for electric or manual operation. Also ideal for smoke extraction systems (SHE). Certification: Our curbs are CE marked according to EN 1873:2014 and comply with the EN 12101-2 and NBN S21-208-1 and -3 standards. Types & insulation: • Standard: 40 mm rockwool insulation (U-value: 0.84 W/m².K). • EP: 50 mm PUR insulation (U-value: 0.51 W/m².K). Both types are equipped with bitumen glass fleece. Round versions are uninsulated, with polyester alternatives available. For extra security, there are options with a burglar-proof grid. Choose Skylux for the best quality and performance. | https://skylux.eu/en/products/metaal-opstand-900-x-1500?variant=47372203360589 | https://skylux.eu/cdn/shop/products/M50-rechthoek_d42f088a-647a-49eb-924e-84ddeda33e49.png?v=1696329473&width=1600 | https://skylux.eu/cdn/shop/files/Metaal-opstand-90x150-cm-Metaal-opstand.png?v=1741092736&width=1600 | https://skylux.eu/cdn/shop/products/M20-rechthoek_3b78fc8e-feca-401b-b733-a49a68deca7d.png?v=1696329451&width=1600 | https://skylux.eu/cdn/shop/products/M25-rechthoek_925b4f38-7032-4847-95a9-009c371678f1.png?v=1696329453&width=1600 | https://skylux.eu/cdn/shop/products/M30-rechthoek_99d561fc-d61a-465e-937c-d1f3288205e5.png?v=1696329454&width=1600 |  | <div style="text-align: left;">Skylux Metal curb 900 x 1500: strong and versatile for your roof</div> <p style="text-align: left;">Discover the features of the Skylux metal curb 900 x 1500, perfect for modern construction projects.</p> <h2 style="text-align: left;">Features:</h2> <ul> <li style="text-align: left;"> <strong>Durability</strong>: non-flammable and suitable for industrial applications.</li> <li style="text-align: left;"> <strong>Daylight</strong>: roof opening and daylight size are the same as the curb is always vertical.</li> <li style="text-align: left;"> <strong>Flexible</strong>: suitable for interior sunblind and available in heights from 15 cm to 50 cm. Can be combined with all types of openable windows.</li> </ul> <br> <h2 style="text-align: left;">Versions:</h2> <p style="text-align: left;">Choose a fixed or openable plastic skylight, with options for electric or manual operation. Also ideal for smoke extraction systems (SHE).</p> <h2 style="text-align: left;">Certification:</h2> <p style="text-align: left;">Our curbs are CE marked according to EN 1873:2014 and comply with the EN 12101-2 and NBN S21-208-1 and -3 standards.</p> <h2 style="text-align: left;">Types &amp; insulation:</h2> <ul> <li style="text-align: left;"> <strong>Standard</strong>: 40 mm rockwool insulation (U-value: 0.84 W/m².K).</li> <li style="text-align: left;"> <strong>EP</strong>: 50 mm PUR insulation (U-value: 0.51 W/m².K).</li> </ul> <p style="text-align: left;">Both types are equipped with bitumen glass fleece. Round versions are uninsulated, with polyester alternatives available. For extra security, there are options with a burglar-proof grid.</p> <footer> <p style="text-align: left;">Choose Skylux for the best quality and performance.</p> </footer> | metaal-opstand-900-x-1500 | 8676550246733 | 47372203360589
Curbs | Metal curb | Skylux | Metal curb 90x150 cm | burglar-proof grid / M15 (15 cm high) | 19715 | 5412970197157 | 900.25 | Yes | 10-15 | 35.5 | Options | burglar-proof grid | Version | M15 (15 cm high) |  |  | 900 x 1500 mm | 1500 | 900 |  |  |  | Rectangular | 0.51 W/M²K - 0.84 W/M²K | Metal curb | C10 |  | Skylux Metal curb 900 x 1500: strong and versatile for your roof Discover the features of the Skylux metal curb 900 x 1500, perfect for modern construction projects. Features: • Durability: non-flammable and suitable for industrial applications. • Daylight: roof opening and daylight size are the same as the curb is always vertical. • Flexible: suitable for interior sunblind and available in heights from 15 cm to 50 cm. Can be combined with all types of openable windows. Versions: Choose a fixed or openable plastic skylight, with options for electric or manual operation. Also ideal for smoke extraction systems (SHE). Certification: Our curbs are CE marked according to EN 1873:2014 and comply with the EN 12101-2 and NBN S21-208-1 and -3 standards. Types & insulation: • Standard: 40 mm rockwool insulation (U-value: 0.84 W/m².K). • EP: 50 mm PUR insulation (U-value: 0.51 W/m².K). Both types are equipped with bitumen glass fleece. Round versions are uninsulated, with polyester alternatives available. For extra security, there are options with a burglar-proof grid. Choose Skylux for the best quality and performance. | https://skylux.eu/en/products/metaal-opstand-900-x-1500?variant=47372203393357 | https://skylux.eu/cdn/shop/products/M15-rechthoek-rooster_863cd1c8-3492-4cd1-88f9-9b6bb196b615.png?v=1696329475&width=1600 | https://skylux.eu/cdn/shop/files/Metaal-opstand-90x150-cm-Metaal-opstand.png?v=1741092736&width=1600 | https://skylux.eu/cdn/shop/products/M20-rechthoek_3b78fc8e-feca-401b-b733-a49a68deca7d.png?v=1696329451&width=1600 | https://skylux.eu/cdn/shop/products/M25-rechthoek_925b4f38-7032-4847-95a9-009c371678f1.png?v=1696329453&width=1600 | https://skylux.eu/cdn/shop/products/M30-rechthoek_99d561fc-d61a-465e-937c-d1f3288205e5.png?v=1696329454&width=1600 |  | <div style="text-align: left;">Skylux Metal curb 900 x 1500: strong and versatile for your roof</div> <p style="text-align: left;">Discover the features of the Skylux metal curb 900 x 1500, perfect for modern construction projects.</p> <h2 style="text-align: left;">Features:</h2> <ul> <li style="text-align: left;"> <strong>Durability</strong>: non-flammable and suitable for industrial applications.</li> <li style="text-align: left;"> <strong>Daylight</strong>: roof opening and daylight size are the same as the curb is always vertical.</li> <li style="text-align: left;"> <strong>Flexible</strong>: suitable for interior sunblind and available in heights from 15 cm to 50 cm. Can be combined with all types of openable windows.</li> </ul> <br> <h2 style="text-align: left;">Versions:</h2> <p style="text-align: left;">Choose a fixed or openable plastic skylight, with options for electric or manual operation. Also ideal for smoke extraction systems (SHE).</p> <h2 style="text-align: left;">Certification:</h2> <p style="text-align: left;">Our curbs are CE marked according to EN 1873:2014 and comply with the EN 12101-2 and NBN S21-208-1 and -3 standards.</p> <h2 style="text-align: left;">Types &amp; insulation:</h2> <ul> <li style="text-align: left;"> <strong>Standard</strong>: 40 mm rockwool insulation (U-value: 0.84 W/m².K).</li> <li style="text-align: left;"> <strong>EP</strong>: 50 mm PUR insulation (U-value: 0.51 W/m².K).</li> </ul> <p style="text-align: left;">Both types are equipped with bitumen glass fleece. Round versions are uninsulated, with polyester alternatives available. For extra security, there are options with a burglar-proof grid.</p> <footer> <p style="text-align: left;">Choose Skylux for the best quality and performance.</p> </footer> | metaal-opstand-900-x-1500 | 8676550246733 | 47372203393357
Curbs | Metal curb | Skylux | Metal curb 90x150 cm | burglar-proof grid / M30 (30 cm high) | 29550 | 5412970295501 | 1027.3 | Yes | 10-15 | 56 | Options | burglar-proof grid | Version | M30 (30 cm high) |  |  | 900 x 1500 mm | 1500 | 900 |  |  |  | Rectangular | 0.51 W/M²K - 0.84 W/M²K | Metal curb | C10 |  | Skylux Metal curb 900 x 1500: strong and versatile for your roof Discover the features of the Skylux metal curb 900 x 1500, perfect for modern construction projects. Features: • Durability: non-flammable and suitable for industrial applications. • Daylight: roof opening and daylight size are the same as the curb is always vertical. • Flexible: suitable for interior sunblind and available in heights from 15 cm to 50 cm. Can be combined with all types of openable windows. Versions: Choose a fixed or openable plastic skylight, with options for electric or manual operation. Also ideal for smoke extraction systems (SHE). Certification: Our curbs are CE marked according to EN 1873:2014 and comply with the EN 12101-2 and NBN S21-208-1 and -3 standards. Types & insulation: • Standard: 40 mm rockwool insulation (U-value: 0.84 W/m².K). • EP: 50 mm PUR insulation (U-value: 0.51 W/m².K). Both types are equipped with bitumen glass fleece. Round versions are uninsulated, with polyester alternatives available. For extra security, there are options with a burglar-proof grid. Choose Skylux for the best quality and performance. | https://skylux.eu/en/products/metaal-opstand-900-x-1500?variant=47372203426125 | https://skylux.eu/cdn/shop/products/M30-rechthoek-rooster_8d5261db-4ee5-4e0c-97d3-c49bdf22761e.png?v=1696329476&width=1600 | https://skylux.eu/cdn/shop/files/Metaal-opstand-90x150-cm-Metaal-opstand.png?v=1741092736&width=1600 | https://skylux.eu/cdn/shop/products/M20-rechthoek_3b78fc8e-feca-401b-b733-a49a68deca7d.png?v=1696329451&width=1600 | https://skylux.eu/cdn/shop/products/M25-rechthoek_925b4f38-7032-4847-95a9-009c371678f1.png?v=1696329453&width=1600 | https://skylux.eu/cdn/shop/products/M30-rechthoek_99d561fc-d61a-465e-937c-d1f3288205e5.png?v=1696329454&width=1600 |  | <div style="text-align: left;">Skylux Metal curb 900 x 1500: strong and versatile for your roof</div> <p style="text-align: left;">Discover the features of the Skylux metal curb 900 x 1500, perfect for modern construction projects.</p> <h2 style="text-align: left;">Features:</h2> <ul> <li style="text-align: left;"> <strong>Durability</strong>: non-flammable and suitable for industrial applications.</li> <li style="text-align: left;"> <strong>Daylight</strong>: roof opening and daylight size are the same as the curb is always vertical.</li> <li style="text-align: left;"> <strong>Flexible</strong>: suitable for interior sunblind and available in heights from 15 cm to 50 cm. Can be combined with all types of openable windows.</li> </ul> <br> <h2 style="text-align: left;">Versions:</h2> <p style="text-align: left;">Choose a fixed or openable plastic skylight, with options for electric or manual operation. Also ideal for smoke extraction systems (SHE).</p> <h2 style="text-align: left;">Certification:</h2> <p style="text-align: left;">Our curbs are CE marked according to EN 1873:2014 and comply with the EN 12101-2 and NBN S21-208-1 and -3 standards.</p> <h2 style="text-align: left;">Types &amp; insulation:</h2> <ul> <li style="text-align: left;"> <strong>Standard</strong>: 40 mm rockwool insulation (U-value: 0.84 W/m².K).</li> <li style="text-align: left;"> <strong>EP</strong>: 50 mm PUR insulation (U-value: 0.51 W/m².K).</li> </ul> <p style="text-align: left;">Both types are equipped with bitumen glass fleece. Round versions are uninsulated, with polyester alternatives available. For extra security, there are options with a burglar-proof grid.</p> <footer> <p style="text-align: left;">Choose Skylux for the best quality and performance.</p> </footer> | metaal-opstand-900-x-1500 | 8676550246733 | 47372203426125
Curbs | Metal curb | Skylux | Metal curb 90x150 cm | burglar-proof grid / M50 (50 cm high) | 27904 | 5412970279044 | 1167.65 | Yes | 10-15 | 100 | Options | burglar-proof grid | Version | M50 (50 cm high) |  |  | 900 x 1500 mm | 1500 | 900 |  |  |  | Rectangular | 0.51 W/M²K - 0.84 W/M²K | Metal curb | C10 |  | Skylux Metal curb 900 x 1500: strong and versatile for your roof Discover the features of the Skylux metal curb 900 x 1500, perfect for modern construction projects. Features: • Durability: non-flammable and suitable for industrial applications. • Daylight: roof opening and daylight size are the same as the curb is always vertical. • Flexible: suitable for interior sunblind and available in heights from 15 cm to 50 cm. Can be combined with all types of openable windows. Versions: Choose a fixed or openable plastic skylight, with options for electric or manual operation. Also ideal for smoke extraction systems (SHE). Certification: Our curbs are CE marked according to EN 1873:2014 and comply with the EN 12101-2 and NBN S21-208-1 and -3 standards. Types & insulation: • Standard: 40 mm rockwool insulation (U-value: 0.84 W/m².K). • EP: 50 mm PUR insulation (U-value: 0.51 W/m².K). Both types are equipped with bitumen glass fleece. Round versions are uninsulated, with polyester alternatives available. For extra security, there are options with a burglar-proof grid. Choose Skylux for the best quality and performance. | https://skylux.eu/en/products/metaal-opstand-900-x-1500?variant=47372203458893 | https://skylux.eu/cdn/shop/products/M50-rechthoek-rooster_5d20203c-17ae-4b7c-a155-71ce54da1fd4.png?v=1696329478&width=1600 | https://skylux.eu/cdn/shop/files/Metaal-opstand-90x150-cm-Metaal-opstand.png?v=1741092736&width=1600 | https://skylux.eu/cdn/shop/products/M20-rechthoek_3b78fc8e-feca-401b-b733-a49a68deca7d.png?v=1696329451&width=1600 | https://skylux.eu/cdn/shop/products/M25-rechthoek_925b4f38-7032-4847-95a9-009c371678f1.png?v=1696329453&width=1600 | https://skylux.eu/cdn/shop/products/M30-rechthoek_99d561fc-d61a-465e-937c-d1f3288205e5.png?v=1696329454&width=1600 |  | <div style="text-align: left;">Skylux Metal curb 900 x 1500: strong and versatile for your roof</div> <p style="text-align: left;">Discover the features of the Skylux metal curb 900 x 1500, perfect for modern construction projects.</p> <h2 style="text-align: left;">Features:</h2> <ul> <li style="text-align: left;"> <strong>Durability</strong>: non-flammable and suitable for industrial applications.</li> <li style="text-align: left;"> <strong>Daylight</strong>: roof opening and daylight size are the same as the curb is always vertical.</li> <li style="text-align: left;"> <strong>Flexible</strong>: suitable for interior sunblind and available in heights from 15 cm to 50 cm. Can be combined with all types of openable windows.</li> </ul> <br> <h2 style="text-align: left;">Versions:</h2> <p style="text-align: left;">Choose a fixed or openable plastic skylight, with options for electric or manual operation. Also ideal for smoke extraction systems (SHE).</p> <h2 style="text-align: left;">Certification:</h2> <p style="text-align: left;">Our curbs are CE marked according to EN 1873:2014 and comply with the EN 12101-2 and NBN S21-208-1 and -3 standards.</p> <h2 style="text-align: left;">Types &amp; insulation:</h2> <ul> <li style="text-align: left;"> <strong>Standard</strong>: 40 mm rockwool insulation (U-value: 0.84 W/m².K).</li> <li style="text-align: left;"> <strong>EP</strong>: 50 mm PUR insulation (U-value: 0.51 W/m².K).</li> </ul> <p style="text-align: left;">Both types are equipped with bitumen glass fleece. Round versions are uninsulated, with polyester alternatives available. For extra security, there are options with a burglar-proof grid.</p> <footer> <p style="text-align: left;">Choose Skylux for the best quality and performance.</p> </footer> | metaal-opstand-900-x-1500 | 8676550246733 | 47372203458893
Curbs | Metal curb | Skylux | Metal curb 90x150 cm | EP (insulated 0.51 /m²K) / M30 (30 cm high) | 36576 | 5412970365761 | 692.65 | Yes | 10-15 | 32.7 | Options | EP (insulated 0.51 /m²K) | Version | M30 (30 cm high) |  |  | 900 x 1500 mm | 1500 | 900 |  |  |  | Rectangular | 0.51 W/M²K - 0.84 W/M²K | Metal curb | C10 |  | Skylux Metal curb 900 x 1500: strong and versatile for your roof Discover the features of the Skylux metal curb 900 x 1500, perfect for modern construction projects. Features: • Durability: non-flammable and suitable for industrial applications. • Daylight: roof opening and daylight size are the same as the curb is always vertical. • Flexible: suitable for interior sunblind and available in heights from 15 cm to 50 cm. Can be combined with all types of openable windows. Versions: Choose a fixed or openable plastic skylight, with options for electric or manual operation. Also ideal for smoke extraction systems (SHE). Certification: Our curbs are CE marked according to EN 1873:2014 and comply with the EN 12101-2 and NBN S21-208-1 and -3 standards. Types & insulation: • Standard: 40 mm rockwool insulation (U-value: 0.84 W/m².K). • EP: 50 mm PUR insulation (U-value: 0.51 W/m².K). Both types are equipped with bitumen glass fleece. Round versions are uninsulated, with polyester alternatives available. For extra security, there are options with a burglar-proof grid. Choose Skylux for the best quality and performance. | https://skylux.eu/en/products/metaal-opstand-900-x-1500?variant=47372203491661 | https://skylux.eu/cdn/shop/products/M30-rechthoek_835571c4-347f-4039-89a1-9c1534f5b866.png?v=1696329470&width=1600 | https://skylux.eu/cdn/shop/files/Metaal-opstand-90x150-cm-Metaal-opstand.png?v=1741092736&width=1600 | https://skylux.eu/cdn/shop/products/M20-rechthoek_3b78fc8e-feca-401b-b733-a49a68deca7d.png?v=1696329451&width=1600 | https://skylux.eu/cdn/shop/products/M25-rechthoek_925b4f38-7032-4847-95a9-009c371678f1.png?v=1696329453&width=1600 | https://skylux.eu/cdn/shop/products/M30-rechthoek_99d561fc-d61a-465e-937c-d1f3288205e5.png?v=1696329454&width=1600 |  | <div style="text-align: left;">Skylux Metal curb 900 x 1500: strong and versatile for your roof</div> <p style="text-align: left;">Discover the features of the Skylux metal curb 900 x 1500, perfect for modern construction projects.</p> <h2 style="text-align: left;">Features:</h2> <ul> <li style="text-align: left;"> <strong>Durability</strong>: non-flammable and suitable for industrial applications.</li> <li style="text-align: left;"> <strong>Daylight</strong>: roof opening and daylight size are the same as the curb is always vertical.</li> <li style="text-align: left;"> <strong>Flexible</strong>: suitable for interior sunblind and available in heights from 15 cm to 50 cm. Can be combined with all types of openable windows.</li> </ul> <br> <h2 style="text-align: left;">Versions:</h2> <p style="text-align: left;">Choose a fixed or openable plastic skylight, with options for electric or manual operation. Also ideal for smoke extraction systems (SHE).</p> <h2 style="text-align: left;">Certification:</h2> <p style="text-align: left;">Our curbs are CE marked according to EN 1873:2014 and comply with the EN 12101-2 and NBN S21-208-1 and -3 standards.</p> <h2 style="text-align: left;">Types &amp; insulation:</h2> <ul> <li style="text-align: left;"> <strong>Standard</strong>: 40 mm rockwool insulation (U-value: 0.84 W/m².K).</li> <li style="text-align: left;"> <strong>EP</strong>: 50 mm PUR insulation (U-value: 0.51 W/m².K).</li> </ul> <p style="text-align: left;">Both types are equipped with bitumen glass fleece. Round versions are uninsulated, with polyester alternatives available. For extra security, there are options with a burglar-proof grid.</p> <footer> <p style="text-align: left;">Choose Skylux for the best quality and performance.</p> </footer> | metaal-opstand-900-x-1500 | 8676550246733 | 47372203491661
Curbs | Metal curb | Skylux | Metal curb 90x180 cm | Without / M15 (15 cm high) | 27975 | 5412970279754 | 615.9 | Yes | 10-15 | 16.15 | Options | Without | Version | M15 (15 cm high) |  |  | 900 x 1800 mm | 1800 | 900 |  |  |  | Rectangular | 0.51 W/M²K - 0.84 W/M²K | Metal curb | C10 |  | Skylux Metal curb 900 x 1800: strong and versatile for your roof Discover the features of the Skylux metal curb 900 x 1800, perfect for modern construction projects. Features: • Durability: non-flammable and suitable for industrial applications. • Daylight: roof opening and daylight size are the same as the curb is always vertical. • Flexible: suitable for interior sunblind and available in heights from 15 cm to 50 cm. Can be combined with all types of openable windows. Versions: Choose a fixed or openable plastic skylight, with options for electric or manual operation. Also ideal for smoke extraction systems (SHE). Certification: Our curbs are CE marked according to EN 1873:2014 and comply with the EN 12101-2 and NBN S21-208-1 and -3 standards. Types & insulation: • Standard: 40 mm rockwool insulation (U-value: 0.84 W/m².K). • EP: 50 mm PUR insulation (U-value: 0.51 W/m².K). Both types are equipped with bitumen glass fleece. Round versions are uninsulated, with polyester alternatives available. For extra security, there are options with a burglar-proof grid. Choose Skylux for the best quality and performance. | https://skylux.eu/en/products/metaal-opstand-900-x-1800?variant=47372206375245 | https://skylux.eu/cdn/shop/products/M15-rechthoek_cb4997d5-d096-4b26-a4fe-fd7ed7e0e134.png?v=1696329490&width=1600 | https://skylux.eu/cdn/shop/files/Metaal-opstand-90x180-cm-Metaal-opstand.png?v=1741092744&width=1600 | https://skylux.eu/cdn/shop/products/M20-rechthoek_6be0f3c9-91af-4158-98c3-50cabba65b24.png?v=1696329481&width=1600 | https://skylux.eu/cdn/shop/products/M25-rechthoek_77af1bba-2d4d-418b-b053-d4d4f2d2cf3e.png?v=1696329483&width=1600 | https://skylux.eu/cdn/shop/products/M30-rechthoek_6fc99e23-1a16-4f06-b527-f8ef3bdb31b2.png?v=1696329485&width=1600 |  | <div style="text-align: left;">Skylux Metal curb 900 x 1800: strong and versatile for your roof</div> <p style="text-align: left;">Discover the features of the Skylux metal curb 900 x 1800, perfect for modern construction projects.</p> <h2 style="text-align: left;">Features:</h2> <ul> <li style="text-align: left;"> <strong>Durability</strong>: non-flammable and suitable for industrial applications.</li> <li style="text-align: left;"> <strong>Daylight</strong>: roof opening and daylight size are the same as the curb is always vertical.</li> <li style="text-align: left;"> <strong>Flexible</strong>: suitable for interior sunblind and available in heights from 15 cm to 50 cm. Can be combined with all types of openable windows.</li> </ul> <br> <h2 style="text-align: left;">Versions:</h2> <p style="text-align: left;">Choose a fixed or openable plastic skylight, with options for electric or manual operation. Also ideal for smoke extraction systems (SHE).</p> <h2 style="text-align: left;">Certification:</h2> <p style="text-align: left;">Our curbs are CE marked according to EN 1873:2014 and comply with the EN 12101-2 and NBN S21-208-1 and -3 standards.</p> <h2 style="text-align: left;">Types &amp; insulation:</h2> <ul> <li style="text-align: left;"> <strong>Standard</strong>: 40 mm rockwool insulation (U-value: 0.84 W/m².K).</li> <li style="text-align: left;"> <strong>EP</strong>: 50 mm PUR insulation (U-value: 0.51 W/m².K).</li> </ul> <p style="text-align: left;">Both types are equipped with bitumen glass fleece. Round versions are uninsulated, with polyester alternatives available. For extra security, there are options with a burglar-proof grid.</p> <footer> <p style="text-align: left;">Choose Skylux for the best quality and performance.</p> </footer> | metaal-opstand-900-x-1800 | 8676550541645 | 47372206375245
Curbs | Metal curb | Skylux | Metal curb 90x180 cm | Without / M20 (20 cm high) | 35965 | 5412970359654 | 671.55 | Yes | 10-15 | 36 | Options | Without | Version | M20 (20 cm high) |  |  | 900 x 1800 mm | 1800 | 900 |  |  |  | Rectangular | 0.51 W/M²K - 0.84 W/M²K | Metal curb | C10 |  | Skylux Metal curb 900 x 1800: strong and versatile for your roof Discover the features of the Skylux metal curb 900 x 1800, perfect for modern construction projects. Features: • Durability: non-flammable and suitable for industrial applications. • Daylight: roof opening and daylight size are the same as the curb is always vertical. • Flexible: suitable for interior sunblind and available in heights from 15 cm to 50 cm. Can be combined with all types of openable windows. Versions: Choose a fixed or openable plastic skylight, with options for electric or manual operation. Also ideal for smoke extraction systems (SHE). Certification: Our curbs are CE marked according to EN 1873:2014 and comply with the EN 12101-2 and NBN S21-208-1 and -3 standards. Types & insulation: • Standard: 40 mm rockwool insulation (U-value: 0.84 W/m².K). • EP: 50 mm PUR insulation (U-value: 0.51 W/m².K). Both types are equipped with bitumen glass fleece. Round versions are uninsulated, with polyester alternatives available. For extra security, there are options with a burglar-proof grid. Choose Skylux for the best quality and performance. | https://skylux.eu/en/products/metaal-opstand-900-x-1800?variant=47372206440781 | https://skylux.eu/cdn/shop/products/M20-rechthoek_ab184e89-273b-4c01-bbf1-c8ae1cd66000.png?v=1696329492&width=1600 | https://skylux.eu/cdn/shop/files/Metaal-opstand-90x180-cm-Metaal-opstand.png?v=1741092744&width=1600 | https://skylux.eu/cdn/shop/products/M20-rechthoek_6be0f3c9-91af-4158-98c3-50cabba65b24.png?v=1696329481&width=1600 | https://skylux.eu/cdn/shop/products/M25-rechthoek_77af1bba-2d4d-418b-b053-d4d4f2d2cf3e.png?v=1696329483&width=1600 | https://skylux.eu/cdn/shop/products/M30-rechthoek_6fc99e23-1a16-4f06-b527-f8ef3bdb31b2.png?v=1696329485&width=1600 |  | <div style="text-align: left;">Skylux Metal curb 900 x 1800: strong and versatile for your roof</div> <p style="text-align: left;">Discover the features of the Skylux metal curb 900 x 1800, perfect for modern construction projects.</p> <h2 style="text-align: left;">Features:</h2> <ul> <li style="text-align: left;"> <strong>Durability</strong>: non-flammable and suitable for industrial applications.</li> <li style="text-align: left;"> <strong>Daylight</strong>: roof opening and daylight size are the same as the curb is always vertical.</li> <li style="text-align: left;"> <strong>Flexible</strong>: suitable for interior sunblind and available in heights from 15 cm to 50 cm. Can be combined with all types of openable windows.</li> </ul> <br> <h2 style="text-align: left;">Versions:</h2> <p style="text-align: left;">Choose a fixed or openable plastic skylight, with options for electric or manual operation. Also ideal for smoke extraction systems (SHE).</p> <h2 style="text-align: left;">Certification:</h2> <p style="text-align: left;">Our curbs are CE marked according to EN 1873:2014 and comply with the EN 12101-2 and NBN S21-208-1 and -3 standards.</p> <h2 style="text-align: left;">Types &amp; insulation:</h2> <ul> <li style="text-align: left;"> <strong>Standard</strong>: 40 mm rockwool insulation (U-value: 0.84 W/m².K).</li> <li style="text-align: left;"> <strong>EP</strong>: 50 mm PUR insulation (U-value: 0.51 W/m².K).</li> </ul> <p style="text-align: left;">Both types are equipped with bitumen glass fleece. Round versions are uninsulated, with polyester alternatives available. For extra security, there are options with a burglar-proof grid.</p> <footer> <p style="text-align: left;">Choose Skylux for the best quality and performance.</p> </footer> | metaal-opstand-900-x-1800 | 8676550541645 | 47372206440781
Curbs | Metal curb | Skylux | Metal curb 90x180 cm | Without / M25 (25 cm high) | 33814 | 5412970338147 | 713.9 | Yes | 10-15 | 33.3 | Options | Without | Version | M25 (25 cm high) |  |  | 900 x 1800 mm | 1800 | 900 |  |  |  | Rectangular | 0.51 W/M²K - 0.84 W/M²K | Metal curb | C10 |  | Skylux Metal curb 900 x 1800: strong and versatile for your roof Discover the features of the Skylux metal curb 900 x 1800, perfect for modern construction projects. Features: • Durability: non-flammable and suitable for industrial applications. • Daylight: roof opening and daylight size are the same as the curb is always vertical. • Flexible: suitable for interior sunblind and available in heights from 15 cm to 50 cm. Can be combined with all types of openable windows. Versions: Choose a fixed or openable plastic skylight, with options for electric or manual operation. Also ideal for smoke extraction systems (SHE). Certification: Our curbs are CE marked according to EN 1873:2014 and comply with the EN 12101-2 and NBN S21-208-1 and -3 standards. Types & insulation: • Standard: 40 mm rockwool insulation (U-value: 0.84 W/m².K). • EP: 50 mm PUR insulation (U-value: 0.51 W/m².K). Both types are equipped with bitumen glass fleece. Round versions are uninsulated, with polyester alternatives available. For extra security, there are options with a burglar-proof grid. Choose Skylux for the best quality and performance. | https://skylux.eu/en/products/metaal-opstand-900-x-1800?variant=47372206506317 | https://skylux.eu/cdn/shop/products/M25-rechthoek_fe0c7070-b066-48c2-bc5a-51c385fb232d.png?v=1696329494&width=1600 | https://skylux.eu/cdn/shop/files/Metaal-opstand-90x180-cm-Metaal-opstand.png?v=1741092744&width=1600 | https://skylux.eu/cdn/shop/products/M20-rechthoek_6be0f3c9-91af-4158-98c3-50cabba65b24.png?v=1696329481&width=1600 | https://skylux.eu/cdn/shop/products/M25-rechthoek_77af1bba-2d4d-418b-b053-d4d4f2d2cf3e.png?v=1696329483&width=1600 | https://skylux.eu/cdn/shop/products/M30-rechthoek_6fc99e23-1a16-4f06-b527-f8ef3bdb31b2.png?v=1696329485&width=1600 |  | <div style="text-align: left;">Skylux Metal curb 900 x 1800: strong and versatile for your roof</div> <p style="text-align: left;">Discover the features of the Skylux metal curb 900 x 1800, perfect for modern construction projects.</p> <h2 style="text-align: left;">Features:</h2> <ul> <li style="text-align: left;"> <strong>Durability</strong>: non-flammable and suitable for industrial applications.</li> <li style="text-align: left;"> <strong>Daylight</strong>: roof opening and daylight size are the same as the curb is always vertical.</li> <li style="text-align: left;"> <strong>Flexible</strong>: suitable for interior sunblind and available in heights from 15 cm to 50 cm. Can be combined with all types of openable windows.</li> </ul> <br> <h2 style="text-align: left;">Versions:</h2> <p style="text-align: left;">Choose a fixed or openable plastic skylight, with options for electric or manual operation. Also ideal for smoke extraction systems (SHE).</p> <h2 style="text-align: left;">Certification:</h2> <p style="text-align: left;">Our curbs are CE marked according to EN 1873:2014 and comply with the EN 12101-2 and NBN S21-208-1 and -3 standards.</p> <h2 style="text-align: left;">Types &amp; insulation:</h2> <ul> <li style="text-align: left;"> <strong>Standard</strong>: 40 mm rockwool insulation (U-value: 0.84 W/m².K).</li> <li style="text-align: left;"> <strong>EP</strong>: 50 mm PUR insulation (U-value: 0.51 W/m².K).</li> </ul> <p style="text-align: left;">Both types are equipped with bitumen glass fleece. Round versions are uninsulated, with polyester alternatives available. For extra security, there are options with a burglar-proof grid.</p> <footer> <p style="text-align: left;">Choose Skylux for the best quality and performance.</p> </footer> | metaal-opstand-900-x-1800 | 8676550541645 | 47372206506317
Curbs | Metal curb | Skylux | Metal curb 90x180 cm | Without / M30 (30 cm high) | 28687 | 5412970286875 | 750.2 | Yes | 10-15 | 40 | Options | Without | Version | M30 (30 cm high) |  |  | 900 x 1800 mm | 1800 | 900 |  |  |  | Rectangular | 0.51 W/M²K - 0.84 W/M²K | Metal curb | C10 |  | Skylux Metal curb 900 x 1800: strong and versatile for your roof Discover the features of the Skylux metal curb 900 x 1800, perfect for modern construction projects. Features: • Durability: non-flammable and suitable for industrial applications. • Daylight: roof opening and daylight size are the same as the curb is always vertical. • Flexible: suitable for interior sunblind and available in heights from 15 cm to 50 cm. Can be combined with all types of openable windows. Versions: Choose a fixed or openable plastic skylight, with options for electric or manual operation. Also ideal for smoke extraction systems (SHE). Certification: Our curbs are CE marked according to EN 1873:2014 and comply with the EN 12101-2 and NBN S21-208-1 and -3 standards. Types & insulation: • Standard: 40 mm rockwool insulation (U-value: 0.84 W/m².K). • EP: 50 mm PUR insulation (U-value: 0.51 W/m².K). Both types are equipped with bitumen glass fleece. Round versions are uninsulated, with polyester alternatives available. For extra security, there are options with a burglar-proof grid. Choose Skylux for the best quality and performance. | https://skylux.eu/en/products/metaal-opstand-900-x-1800?variant=47372206571853 | https://skylux.eu/cdn/shop/products/M30-rechthoek_b1b82256-6eec-40d0-85ee-f88ee081695f.png?v=1696329496&width=1600 | https://skylux.eu/cdn/shop/files/Metaal-opstand-90x180-cm-Metaal-opstand.png?v=1741092744&width=1600 | https://skylux.eu/cdn/shop/products/M20-rechthoek_6be0f3c9-91af-4158-98c3-50cabba65b24.png?v=1696329481&width=1600 | https://skylux.eu/cdn/shop/products/M25-rechthoek_77af1bba-2d4d-418b-b053-d4d4f2d2cf3e.png?v=1696329483&width=1600 | https://skylux.eu/cdn/shop/products/M30-rechthoek_6fc99e23-1a16-4f06-b527-f8ef3bdb31b2.png?v=1696329485&width=1600 |  | <div style="text-align: left;">Skylux Metal curb 900 x 1800: strong and versatile for your roof</div> <p style="text-align: left;">Discover the features of the Skylux metal curb 900 x 1800, perfect for modern construction projects.</p> <h2 style="text-align: left;">Features:</h2> <ul> <li style="text-align: left;"> <strong>Durability</strong>: non-flammable and suitable for industrial applications.</li> <li style="text-align: left;"> <strong>Daylight</strong>: roof opening and daylight size are the same as the curb is always vertical.</li> <li style="text-align: left;"> <strong>Flexible</strong>: suitable for interior sunblind and available in heights from 15 cm to 50 cm. Can be combined with all types of openable windows.</li> </ul> <br> <h2 style="text-align: left;">Versions:</h2> <p style="text-align: left;">Choose a fixed or openable plastic skylight, with options for electric or manual operation. Also ideal for smoke extraction systems (SHE).</p> <h2 style="text-align: left;">Certification:</h2> <p style="text-align: left;">Our curbs are CE marked according to EN 1873:2014 and comply with the EN 12101-2 and NBN S21-208-1 and -3 standards.</p> <h2 style="text-align: left;">Types &amp; insulation:</h2> <ul> <li style="text-align: left;"> <strong>Standard</strong>: 40 mm rockwool insulation (U-value: 0.84 W/m².K).</li> <li style="text-align: left;"> <strong>EP</strong>: 50 mm PUR insulation (U-value: 0.51 W/m².K).</li> </ul> <p style="text-align: left;">Both types are equipped with bitumen glass fleece. Round versions are uninsulated, with polyester alternatives available. For extra security, there are options with a burglar-proof grid.</p> <footer> <p style="text-align: left;">Choose Skylux for the best quality and performance.</p> </footer> | metaal-opstand-900-x-1800 | 8676550541645 | 47372206571853
Curbs | Metal curb | Skylux | Metal curb 90x180 cm | Without / M40 (40 cm high) | 25723 | 5412970257233 | 844.6 | Yes | 10-15 | 45.5 | Options | Without | Version | M40 (40 cm high) |  |  | 900 x 1800 mm | 1800 | 900 |  |  |  | Rectangular | 0.51 W/M²K - 0.84 W/M²K | Metal curb | C10 |  | Skylux Metal curb 900 x 1800: strong and versatile for your roof Discover the features of the Skylux metal curb 900 x 1800, perfect for modern construction projects. Features: • Durability: non-flammable and suitable for industrial applications. • Daylight: roof opening and daylight size are the same as the curb is always vertical. • Flexible: suitable for interior sunblind and available in heights from 15 cm to 50 cm. Can be combined with all types of openable windows. Versions: Choose a fixed or openable plastic skylight, with options for electric or manual operation. Also ideal for smoke extraction systems (SHE). Certification: Our curbs are CE marked according to EN 1873:2014 and comply with the EN 12101-2 and NBN S21-208-1 and -3 standards. Types & insulation: • Standard: 40 mm rockwool insulation (U-value: 0.84 W/m².K). • EP: 50 mm PUR insulation (U-value: 0.51 W/m².K). Both types are equipped with bitumen glass fleece. Round versions are uninsulated, with polyester alternatives available. For extra security, there are options with a burglar-proof grid. Choose Skylux for the best quality and performance. | https://skylux.eu/en/products/metaal-opstand-900-x-1800?variant=47372206604621 | https://skylux.eu/cdn/shop/products/M40-rechthoek_cfd2a8da-2e69-458f-8fe0-3450b1ede9e3.png?v=1696329498&width=1600 | https://skylux.eu/cdn/shop/files/Metaal-opstand-90x180-cm-Metaal-opstand.png?v=1741092744&width=1600 | https://skylux.eu/cdn/shop/products/M20-rechthoek_6be0f3c9-91af-4158-98c3-50cabba65b24.png?v=1696329481&width=1600 | https://skylux.eu/cdn/shop/products/M25-rechthoek_77af1bba-2d4d-418b-b053-d4d4f2d2cf3e.png?v=1696329483&width=1600 | https://skylux.eu/cdn/shop/products/M30-rechthoek_6fc99e23-1a16-4f06-b527-f8ef3bdb31b2.png?v=1696329485&width=1600 |  | <div style="text-align: left;">Skylux Metal curb 900 x 1800: strong and versatile for your roof</div> <p style="text-align: left;">Discover the features of the Skylux metal curb 900 x 1800, perfect for modern construction projects.</p> <h2 style="text-align: left;">Features:</h2> <ul> <li style="text-align: left;"> <strong>Durability</strong>: non-flammable and suitable for industrial applications.</li> <li style="text-align: left;"> <strong>Daylight</strong>: roof opening and daylight size are the same as the curb is always vertical.</li> <li style="text-align: left;"> <strong>Flexible</strong>: suitable for interior sunblind and available in heights from 15 cm to 50 cm. Can be combined with all types of openable windows.</li> </ul> <br> <h2 style="text-align: left;">Versions:</h2> <p style="text-align: left;">Choose a fixed or openable plastic skylight, with options for electric or manual operation. Also ideal for smoke extraction systems (SHE).</p> <h2 style="text-align: left;">Certification:</h2> <p style="text-align: left;">Our curbs are CE marked according to EN 1873:2014 and comply with the EN 12101-2 and NBN S21-208-1 and -3 standards.</p> <h2 style="text-align: left;">Types &amp; insulation:</h2> <ul> <li style="text-align: left;"> <strong>Standard</strong>: 40 mm rockwool insulation (U-value: 0.84 W/m².K).</li> <li style="text-align: left;"> <strong>EP</strong>: 50 mm PUR insulation (U-value: 0.51 W/m².K).</li> </ul> <p style="text-align: left;">Both types are equipped with bitumen glass fleece. Round versions are uninsulated, with polyester alternatives available. For extra security, there are options with a burglar-proof grid.</p> <footer> <p style="text-align: left;">Choose Skylux for the best quality and performance.</p> </footer> | metaal-opstand-900-x-1800 | 8676550541645 | 47372206604621
Curbs | Metal curb | Skylux | Metal curb 90x180 cm | Without / M50 (50 cm high) | 36040 | 5412970360407 | 906.3 | Yes | 10-15 | 49 | Options | Without | Version | M50 (50 cm high) |  |  | 900 x 1800 mm | 1800 | 900 |  |  |  | Rectangular | 0.51 W/M²K - 0.84 W/M²K | Metal curb | C10 |  | Skylux Metal curb 900 x 1800: strong and versatile for your roof Discover the features of the Skylux metal curb 900 x 1800, perfect for modern construction projects. Features: • Durability: non-flammable and suitable for industrial applications. • Daylight: roof opening and daylight size are the same as the curb is always vertical. • Flexible: suitable for interior sunblind and available in heights from 15 cm to 50 cm. Can be combined with all types of openable windows. Versions: Choose a fixed or openable plastic skylight, with options for electric or manual operation. Also ideal for smoke extraction systems (SHE). Certification: Our curbs are CE marked according to EN 1873:2014 and comply with the EN 12101-2 and NBN S21-208-1 and -3 standards. Types & insulation: • Standard: 40 mm rockwool insulation (U-value: 0.84 W/m².K). • EP: 50 mm PUR insulation (U-value: 0.51 W/m².K). Both types are equipped with bitumen glass fleece. Round versions are uninsulated, with polyester alternatives available. For extra security, there are options with a burglar-proof grid. Choose Skylux for the best quality and performance. | https://skylux.eu/en/products/metaal-opstand-900-x-1800?variant=47372206637389 | https://skylux.eu/cdn/shop/products/M50-rechthoek_6db5ccbd-77e5-436c-8ec5-ebe73dd8d3c9.png?v=1696329500&width=1600 | https://skylux.eu/cdn/shop/files/Metaal-opstand-90x180-cm-Metaal-opstand.png?v=1741092744&width=1600 | https://skylux.eu/cdn/shop/products/M20-rechthoek_6be0f3c9-91af-4158-98c3-50cabba65b24.png?v=1696329481&width=1600 | https://skylux.eu/cdn/shop/products/M25-rechthoek_77af1bba-2d4d-418b-b053-d4d4f2d2cf3e.png?v=1696329483&width=1600 | https://skylux.eu/cdn/shop/products/M30-rechthoek_6fc99e23-1a16-4f06-b527-f8ef3bdb31b2.png?v=1696329485&width=1600 |  | <div style="text-align: left;">Skylux Metal curb 900 x 1800: strong and versatile for your roof</div> <p style="text-align: left;">Discover the features of the Skylux metal curb 900 x 1800, perfect for modern construction projects.</p> <h2 style="text-align: left;">Features:</h2> <ul> <li style="text-align: left;"> <strong>Durability</strong>: non-flammable and suitable for industrial applications.</li> <li style="text-align: left;"> <strong>Daylight</strong>: roof opening and daylight size are the same as the curb is always vertical.</li> <li style="text-align: left;"> <strong>Flexible</strong>: suitable for interior sunblind and available in heights from 15 cm to 50 cm. Can be combined with all types of openable windows.</li> </ul> <br> <h2 style="text-align: left;">Versions:</h2> <p style="text-align: left;">Choose a fixed or openable plastic skylight, with options for electric or manual operation. Also ideal for smoke extraction systems (SHE).</p> <h2 style="text-align: left;">Certification:</h2> <p style="text-align: left;">Our curbs are CE marked according to EN 1873:2014 and comply with the EN 12101-2 and NBN S21-208-1 and -3 standards.</p> <h2 style="text-align: left;">Types &amp; insulation:</h2> <ul> <li style="text-align: left;"> <strong>Standard</strong>: 40 mm rockwool insulation (U-value: 0.84 W/m².K).</li> <li style="text-align: left;"> <strong>EP</strong>: 50 mm PUR insulation (U-value: 0.51 W/m².K).</li> </ul> <p style="text-align: left;">Both types are equipped with bitumen glass fleece. Round versions are uninsulated, with polyester alternatives available. For extra security, there are options with a burglar-proof grid.</p> <footer> <p style="text-align: left;">Choose Skylux for the best quality and performance.</p> </footer> | metaal-opstand-900-x-1800 | 8676550541645 | 47372206637389
Curbs | Metal curb | Skylux | Metal curb 90x180 cm | EP (insulated 0.51 /m²K) / M50 (50 cm high) | 110898 | 5401129108984 | 1087.55 | Yes | 10-15 | 65 | Options | EP (insulated 0.51 /m²K) | Version | M50 (50 cm high) |  |  | 900 x 1800 mm | 1800 | 900 |  |  |  | Rectangular | 0.51 W/M²K - 0.84 W/M²K | Metal curb | C10 |  | Skylux Metal curb 900 x 1800: strong and versatile for your roof Discover the features of the Skylux metal curb 900 x 1800, perfect for modern construction projects. Features: • Durability: non-flammable and suitable for industrial applications. • Daylight: roof opening and daylight size are the same as the curb is always vertical. • Flexible: suitable for interior sunblind and available in heights from 15 cm to 50 cm. Can be combined with all types of openable windows. Versions: Choose a fixed or openable plastic skylight, with options for electric or manual operation. Also ideal for smoke extraction systems (SHE). Certification: Our curbs are CE marked according to EN 1873:2014 and comply with the EN 12101-2 and NBN S21-208-1 and -3 standards. Types & insulation: • Standard: 40 mm rockwool insulation (U-value: 0.84 W/m².K). • EP: 50 mm PUR insulation (U-value: 0.51 W/m².K). Both types are equipped with bitumen glass fleece. Round versions are uninsulated, with polyester alternatives available. For extra security, there are options with a burglar-proof grid. Choose Skylux for the best quality and performance. | https://skylux.eu/en/products/metaal-opstand-900-x-1800?variant=47372206670157 | https://skylux.eu/cdn/shop/products/M50-rechthoek_6db5ccbd-77e5-436c-8ec5-ebe73dd8d3c9.png?v=1696329500&width=1600 | https://skylux.eu/cdn/shop/files/Metaal-opstand-90x180-cm-Metaal-opstand.png?v=1741092744&width=1600 | https://skylux.eu/cdn/shop/products/M20-rechthoek_6be0f3c9-91af-4158-98c3-50cabba65b24.png?v=1696329481&width=1600 | https://skylux.eu/cdn/shop/products/M25-rechthoek_77af1bba-2d4d-418b-b053-d4d4f2d2cf3e.png?v=1696329483&width=1600 | https://skylux.eu/cdn/shop/products/M30-rechthoek_6fc99e23-1a16-4f06-b527-f8ef3bdb31b2.png?v=1696329485&width=1600 |  | <div style="text-align: left;">Skylux Metal curb 900 x 1800: strong and versatile for your roof</div> <p style="text-align: left;">Discover the features of the Skylux metal curb 900 x 1800, perfect for modern construction projects.</p> <h2 style="text-align: left;">Features:</h2> <ul> <li style="text-align: left;"> <strong>Durability</strong>: non-flammable and suitable for industrial applications.</li> <li style="text-align: left;"> <strong>Daylight</strong>: roof opening and daylight size are the same as the curb is always vertical.</li> <li style="text-align: left;"> <strong>Flexible</strong>: suitable for interior sunblind and available in heights from 15 cm to 50 cm. Can be combined with all types of openable windows.</li> </ul> <br> <h2 style="text-align: left;">Versions:</h2> <p style="text-align: left;">Choose a fixed or openable plastic skylight, with options for electric or manual operation. Also ideal for smoke extraction systems (SHE).</p> <h2 style="text-align: left;">Certification:</h2> <p style="text-align: left;">Our curbs are CE marked according to EN 1873:2014 and comply with the EN 12101-2 and NBN S21-208-1 and -3 standards.</p> <h2 style="text-align: left;">Types &amp; insulation:</h2> <ul> <li style="text-align: left;"> <strong>Standard</strong>: 40 mm rockwool insulation (U-value: 0.84 W/m².K).</li> <li style="text-align: left;"> <strong>EP</strong>: 50 mm PUR insulation (U-value: 0.51 W/m².K).</li> </ul> <p style="text-align: left;">Both types are equipped with bitumen glass fleece. Round versions are uninsulated, with polyester alternatives available. For extra security, there are options with a burglar-proof grid.</p> <footer> <p style="text-align: left;">Choose Skylux for the best quality and performance.</p> </footer> | metaal-opstand-900-x-1800 | 8676550541645 | 47372206670157
Curbs | Metal curb | Skylux | Metal curb 100x100 cm | Without / M15 (15 cm high) | 663 | 5412970006633 | 428.35 | Yes | 10-15 | 17 | Options | Without | Version | M15 (15 cm high) |  |  | 1000 x 1000 mm | 1000 | 1000 |  |  |  | Square | 0.51 W/M²K - 0.84 W/M²K | Metal curb | C10 |  | Skylux Metal curb 1000 x 1000: strong and versatile for your roof Discover the features of the Skylux metal curb 1000 x 1000, perfect for modern construction projects. Features: • Durability: non-flammable and suitable for industrial applications. • Daylight: roof opening and daylight size are the same as the curb is always vertical. • Flexible: suitable for interior sunblind and available in heights from 15 cm to 50 cm. Can be combined with all types of openable windows. Versions: Choose a fixed or openable plastic skylight, with options for electric or manual operation. Also ideal for smoke extraction systems (SHE). Certification: Our curbs are CE marked according to EN 1873:2014 and comply with the EN 12101-2 and NBN S21-208-1 and -3 standards. Types & insulation: • Standard: 40 mm rockwool insulation (U-value: 0.84 W/m².K). • EP: 50 mm PUR insulation (U-value: 0.51 W/m².K). Both types are equipped with bitumen glass fleece. Round versions are uninsulated, with polyester alternatives available. For extra security, there are options with a burglar-proof grid. Choose Skylux for the best quality and performance. | https://skylux.eu/en/products/metaal-opstand-1000-x-1000?variant=47371883348301 | https://skylux.eu/cdn/shop/products/M15-vierkant_fb59026e-220a-4f34-9b52-e684130d8fbf.png?v=1696327332&width=1600 | https://skylux.eu/cdn/shop/files/Metaal-opstand-100x100-cm-Metaal-opstand.png?v=1741092253&width=1600 | https://skylux.eu/cdn/shop/products/M20-vierkant_fe76647c-bd5a-44bc-b0ba-9a767a5ee129.png?v=1696327313&width=1600 | https://skylux.eu/cdn/shop/products/M25-vierkant_3001c054-4eb1-4434-86e0-215ff97a2d15.png?v=1696327314&width=1600 | https://skylux.eu/cdn/shop/products/M30-vierkant_9e74f7ed-2d5b-456d-b1ef-e75f2f933cb2.png?v=1696327316&width=1600 |  | <div style="text-align: left;">Skylux Metal curb 1000 x 1000: strong and versatile for your roof</div> <p style="text-align: left;">Discover the features of the Skylux metal curb 1000 x 1000, perfect for modern construction projects.</p> <h2 style="text-align: left;">Features:</h2> <ul> <li style="text-align: left;"> <strong>Durability</strong>: non-flammable and suitable for industrial applications.</li> <li style="text-align: left;"> <strong>Daylight</strong>: roof opening and daylight size are the same as the curb is always vertical.</li> <li style="text-align: left;"> <strong>Flexible</strong>: suitable for interior sunblind and available in heights from 15 cm to 50 cm. Can be combined with all types of openable windows.</li> </ul> <br> <h2 style="text-align: left;">Versions:</h2> <p style="text-align: left;">Choose a fixed or openable plastic skylight, with options for electric or manual operation. Also ideal for smoke extraction systems (SHE).</p> <h2 style="text-align: left;">Certification:</h2> <p style="text-align: left;">Our curbs are CE marked according to EN 1873:2014 and comply with the EN 12101-2 and NBN S21-208-1 and -3 standards.</p> <h2 style="text-align: left;">Types &amp; insulation:</h2> <ul> <li style="text-align: left;"> <strong>Standard</strong>: 40 mm rockwool insulation (U-value: 0.84 W/m².K).</li> <li style="text-align: left;"> <strong>EP</strong>: 50 mm PUR insulation (U-value: 0.51 W/m².K).</li> </ul> <p style="text-align: left;">Both types are equipped with bitumen glass fleece. Round versions are uninsulated, with polyester alternatives available. For extra security, there are options with a burglar-proof grid.</p> <footer> <p style="text-align: left;">Choose Skylux for the best quality and performance.</p> </footer> | metaal-opstand-1000-x-1000 | 8676508107085 | 47371883348301
Curbs | Metal curb | Skylux | Metal curb 100x100 cm | Without / M20 (20 cm high) | 714 | 5412970007142 | 471.9 | Yes | 10-15 | 28 | Options | Without | Version | M20 (20 cm high) |  |  | 1000 x 1000 mm | 1000 | 1000 |  |  |  | Square | 0.51 W/M²K - 0.84 W/M²K | Metal curb | C10 |  | Skylux Metal curb 1000 x 1000: strong and versatile for your roof Discover the features of the Skylux metal curb 1000 x 1000, perfect for modern construction projects. Features: • Durability: non-flammable and suitable for industrial applications. • Daylight: roof opening and daylight size are the same as the curb is always vertical. • Flexible: suitable for interior sunblind and available in heights from 15 cm to 50 cm. Can be combined with all types of openable windows. Versions: Choose a fixed or openable plastic skylight, with options for electric or manual operation. Also ideal for smoke extraction systems (SHE). Certification: Our curbs are CE marked according to EN 1873:2014 and comply with the EN 12101-2 and NBN S21-208-1 and -3 standards. Types & insulation: • Standard: 40 mm rockwool insulation (U-value: 0.84 W/m².K). • EP: 50 mm PUR insulation (U-value: 0.51 W/m².K). Both types are equipped with bitumen glass fleece. Round versions are uninsulated, with polyester alternatives available. For extra security, there are options with a burglar-proof grid. Choose Skylux for the best quality and performance. | https://skylux.eu/en/products/metaal-opstand-1000-x-1000?variant=47371883381069 | https://skylux.eu/cdn/shop/products/M20-vierkant_2acaadb8-6ff1-4f4d-aa70-a49ce85dda22.png?v=1696327334&width=1600 | https://skylux.eu/cdn/shop/files/Metaal-opstand-100x100-cm-Metaal-opstand.png?v=1741092253&width=1600 | https://skylux.eu/cdn/shop/products/M20-vierkant_fe76647c-bd5a-44bc-b0ba-9a767a5ee129.png?v=1696327313&width=1600 | https://skylux.eu/cdn/shop/products/M25-vierkant_3001c054-4eb1-4434-86e0-215ff97a2d15.png?v=1696327314&width=1600 | https://skylux.eu/cdn/shop/products/M30-vierkant_9e74f7ed-2d5b-456d-b1ef-e75f2f933cb2.png?v=1696327316&width=1600 |  | <div style="text-align: left;">Skylux Metal curb 1000 x 1000: strong and versatile for your roof</div> <p style="text-align: left;">Discover the features of the Skylux metal curb 1000 x 1000, perfect for modern construction projects.</p> <h2 style="text-align: left;">Features:</h2> <ul> <li style="text-align: left;"> <strong>Durability</strong>: non-flammable and suitable for industrial applications.</li> <li style="text-align: left;"> <strong>Daylight</strong>: roof opening and daylight size are the same as the curb is always vertical.</li> <li style="text-align: left;"> <strong>Flexible</strong>: suitable for interior sunblind and available in heights from 15 cm to 50 cm. Can be combined with all types of openable windows.</li> </ul> <br> <h2 style="text-align: left;">Versions:</h2> <p style="text-align: left;">Choose a fixed or openable plastic skylight, with options for electric or manual operation. Also ideal for smoke extraction systems (SHE).</p> <h2 style="text-align: left;">Certification:</h2> <p style="text-align: left;">Our curbs are CE marked according to EN 1873:2014 and comply with the EN 12101-2 and NBN S21-208-1 and -3 standards.</p> <h2 style="text-align: left;">Types &amp; insulation:</h2> <ul> <li style="text-align: left;"> <strong>Standard</strong>: 40 mm rockwool insulation (U-value: 0.84 W/m².K).</li> <li style="text-align: left;"> <strong>EP</strong>: 50 mm PUR insulation (U-value: 0.51 W/m².K).</li> </ul> <p style="text-align: left;">Both types are equipped with bitumen glass fleece. Round versions are uninsulated, with polyester alternatives available. For extra security, there are options with a burglar-proof grid.</p> <footer> <p style="text-align: left;">Choose Skylux for the best quality and performance.</p> </footer> | metaal-opstand-1000-x-1000 | 8676508107085 | 47371883381069
Curbs | Metal curb | Skylux | Metal curb 100x100 cm | Without / M25 (25 cm high) | 740 | 5412970007401 | 502.15 | Yes | 10-15 | 23.8 | Options | Without | Version | M25 (25 cm high) |  |  | 1000 x 1000 mm | 1000 | 1000 |  |  |  | Square | 0.51 W/M²K - 0.84 W/M²K | Metal curb | C10 |  | Skylux Metal curb 1000 x 1000: strong and versatile for your roof Discover the features of the Skylux metal curb 1000 x 1000, perfect for modern construction projects. Features: • Durability: non-flammable and suitable for industrial applications. • Daylight: roof opening and daylight size are the same as the curb is always vertical. • Flexible: suitable for interior sunblind and available in heights from 15 cm to 50 cm. Can be combined with all types of openable windows. Versions: Choose a fixed or openable plastic skylight, with options for electric or manual operation. Also ideal for smoke extraction systems (SHE). Certification: Our curbs are CE marked according to EN 1873:2014 and comply with the EN 12101-2 and NBN S21-208-1 and -3 standards. Types & insulation: • Standard: 40 mm rockwool insulation (U-value: 0.84 W/m².K). • EP: 50 mm PUR insulation (U-value: 0.51 W/m².K). Both types are equipped with bitumen glass fleece. Round versions are uninsulated, with polyester alternatives available. For extra security, there are options with a burglar-proof grid. Choose Skylux for the best quality and performance. | https://skylux.eu/en/products/metaal-opstand-1000-x-1000?variant=47371883413837 | https://skylux.eu/cdn/shop/products/M25-vierkant_7a3f1331-f3c1-4249-b30f-c747a9b86898.png?v=1696327335&width=1600 | https://skylux.eu/cdn/shop/files/Metaal-opstand-100x100-cm-Metaal-opstand.png?v=1741092253&width=1600 | https://skylux.eu/cdn/shop/products/M20-vierkant_fe76647c-bd5a-44bc-b0ba-9a767a5ee129.png?v=1696327313&width=1600 | https://skylux.eu/cdn/shop/products/M25-vierkant_3001c054-4eb1-4434-86e0-215ff97a2d15.png?v=1696327314&width=1600 | https://skylux.eu/cdn/shop/products/M30-vierkant_9e74f7ed-2d5b-456d-b1ef-e75f2f933cb2.png?v=1696327316&width=1600 |  | <div style="text-align: left;">Skylux Metal curb 1000 x 1000: strong and versatile for your roof</div> <p style="text-align: left;">Discover the features of the Skylux metal curb 1000 x 1000, perfect for modern construction projects.</p> <h2 style="text-align: left;">Features:</h2> <ul> <li style="text-align: left;"> <strong>Durability</strong>: non-flammable and suitable for industrial applications.</li> <li style="text-align: left;"> <strong>Daylight</strong>: roof opening and daylight size are the same as the curb is always vertical.</li> <li style="text-align: left;"> <strong>Flexible</strong>: suitable for interior sunblind and available in heights from 15 cm to 50 cm. Can be combined with all types of openable windows.</li> </ul> <br> <h2 style="text-align: left;">Versions:</h2> <p style="text-align: left;">Choose a fixed or openable plastic skylight, with options for electric or manual operation. Also ideal for smoke extraction systems (SHE).</p> <h2 style="text-align: left;">Certification:</h2> <p style="text-align: left;">Our curbs are CE marked according to EN 1873:2014 and comply with the EN 12101-2 and NBN S21-208-1 and -3 standards.</p> <h2 style="text-align: left;">Types &amp; insulation:</h2> <ul> <li style="text-align: left;"> <strong>Standard</strong>: 40 mm rockwool insulation (U-value: 0.84 W/m².K).</li> <li style="text-align: left;"> <strong>EP</strong>: 50 mm PUR insulation (U-value: 0.51 W/m².K).</li> </ul> <p style="text-align: left;">Both types are equipped with bitumen glass fleece. Round versions are uninsulated, with polyester alternatives available. For extra security, there are options with a burglar-proof grid.</p> <footer> <p style="text-align: left;">Choose Skylux for the best quality and performance.</p> </footer> | metaal-opstand-1000-x-1000 | 8676508107085 | 47371883413837
Curbs | Metal curb | Skylux | Metal curb 100x100 cm | Without / M30 (30 cm high) | 772 | 5412970007722 | 531.2 | Yes | 10-15 | 31 | Options | Without | Version | M30 (30 cm high) |  |  | 1000 x 1000 mm | 1000 | 1000 |  |  |  | Square | 0.51 W/M²K - 0.84 W/M²K | Metal curb | C10 |  | Skylux Metal curb 1000 x 1000: strong and versatile for your roof Discover the features of the Skylux metal curb 1000 x 1000, perfect for modern construction projects. Features: • Durability: non-flammable and suitable for industrial applications. • Daylight: roof opening and daylight size are the same as the curb is always vertical. • Flexible: suitable for interior sunblind and available in heights from 15 cm to 50 cm. Can be combined with all types of openable windows. Versions: Choose a fixed or openable plastic skylight, with options for electric or manual operation. Also ideal for smoke extraction systems (SHE). Certification: Our curbs are CE marked according to EN 1873:2014 and comply with the EN 12101-2 and NBN S21-208-1 and -3 standards. Types & insulation: • Standard: 40 mm rockwool insulation (U-value: 0.84 W/m².K). • EP: 50 mm PUR insulation (U-value: 0.51 W/m².K). Both types are equipped with bitumen glass fleece. Round versions are uninsulated, with polyester alternatives available. For extra security, there are options with a burglar-proof grid. Choose Skylux for the best quality and performance. | https://skylux.eu/en/products/metaal-opstand-1000-x-1000?variant=47371883446605 | https://skylux.eu/cdn/shop/products/M30-vierkant_35265398-be21-4f19-887d-7bfaeb5b15f0.png?v=1696327337&width=1600 | https://skylux.eu/cdn/shop/files/Metaal-opstand-100x100-cm-Metaal-opstand.png?v=1741092253&width=1600 | https://skylux.eu/cdn/shop/products/M20-vierkant_fe76647c-bd5a-44bc-b0ba-9a767a5ee129.png?v=1696327313&width=1600 | https://skylux.eu/cdn/shop/products/M25-vierkant_3001c054-4eb1-4434-86e0-215ff97a2d15.png?v=1696327314&width=1600 | https://skylux.eu/cdn/shop/products/M30-vierkant_9e74f7ed-2d5b-456d-b1ef-e75f2f933cb2.png?v=1696327316&width=1600 |  | <div style="text-align: left;">Skylux Metal curb 1000 x 1000: strong and versatile for your roof</div> <p style="text-align: left;">Discover the features of the Skylux metal curb 1000 x 1000, perfect for modern construction projects.</p> <h2 style="text-align: left;">Features:</h2> <ul> <li style="text-align: left;"> <strong>Durability</strong>: non-flammable and suitable for industrial applications.</li> <li style="text-align: left;"> <strong>Daylight</strong>: roof opening and daylight size are the same as the curb is always vertical.</li> <li style="text-align: left;"> <strong>Flexible</strong>: suitable for interior sunblind and available in heights from 15 cm to 50 cm. Can be combined with all types of openable windows.</li> </ul> <br> <h2 style="text-align: left;">Versions:</h2> <p style="text-align: left;">Choose a fixed or openable plastic skylight, with options for electric or manual operation. Also ideal for smoke extraction systems (SHE).</p> <h2 style="text-align: left;">Certification:</h2> <p style="text-align: left;">Our curbs are CE marked according to EN 1873:2014 and comply with the EN 12101-2 and NBN S21-208-1 and -3 standards.</p> <h2 style="text-align: left;">Types &amp; insulation:</h2> <ul> <li style="text-align: left;"> <strong>Standard</strong>: 40 mm rockwool insulation (U-value: 0.84 W/m².K).</li> <li style="text-align: left;"> <strong>EP</strong>: 50 mm PUR insulation (U-value: 0.51 W/m².K).</li> </ul> <p style="text-align: left;">Both types are equipped with bitumen glass fleece. Round versions are uninsulated, with polyester alternatives available. For extra security, there are options with a burglar-proof grid.</p> <footer> <p style="text-align: left;">Choose Skylux for the best quality and performance.</p> </footer> | metaal-opstand-1000-x-1000 | 8676508107085 | 47371883446605
Curbs | Metal curb | Skylux | Metal curb 100x100 cm | EP (insulated 0.51 /m²K) / M20 (20 cm high) | 34643 | 5412970346432 | 566.3 | Yes | 10-15 | 22.16 | Options | EP (insulated 0.51 /m²K) | Version | M20 (20 cm high) |  |  | 1000 x 1000 mm | 1000 | 1000 |  |  |  | Square | 0.51 W/M²K - 0.84 W/M²K | Metal curb | C10 |  | Skylux Metal curb 1000 x 1000: strong and versatile for your roof Discover the features of the Skylux metal curb 1000 x 1000, perfect for modern construction projects. Features: • Durability: non-flammable and suitable for industrial applications. • Daylight: roof opening and daylight size are the same as the curb is always vertical. • Flexible: suitable for interior sunblind and available in heights from 15 cm to 50 cm. Can be combined with all types of openable windows. Versions: Choose a fixed or openable plastic skylight, with options for electric or manual operation. Also ideal for smoke extraction systems (SHE). Certification: Our curbs are CE marked according to EN 1873:2014 and comply with the EN 12101-2 and NBN S21-208-1 and -3 standards. Types & insulation: • Standard: 40 mm rockwool insulation (U-value: 0.84 W/m².K). • EP: 50 mm PUR insulation (U-value: 0.51 W/m².K). Both types are equipped with bitumen glass fleece. Round versions are uninsulated, with polyester alternatives available. For extra security, there are options with a burglar-proof grid. Choose Skylux for the best quality and performance. | https://skylux.eu/en/products/metaal-opstand-1000-x-1000?variant=47371883512141 | https://skylux.eu/cdn/shop/products/M20-vierkant_2acaadb8-6ff1-4f4d-aa70-a49ce85dda22.png?v=1696327334&width=1600 | https://skylux.eu/cdn/shop/files/Metaal-opstand-100x100-cm-Metaal-opstand.png?v=1741092253&width=1600 | https://skylux.eu/cdn/shop/products/M20-vierkant_fe76647c-bd5a-44bc-b0ba-9a767a5ee129.png?v=1696327313&width=1600 | https://skylux.eu/cdn/shop/products/M25-vierkant_3001c054-4eb1-4434-86e0-215ff97a2d15.png?v=1696327314&width=1600 | https://skylux.eu/cdn/shop/products/M30-vierkant_9e74f7ed-2d5b-456d-b1ef-e75f2f933cb2.png?v=1696327316&width=1600 |  | <div style="text-align: left;">Skylux Metal curb 1000 x 1000: strong and versatile for your roof</div> <p style="text-align: left;">Discover the features of the Skylux metal curb 1000 x 1000, perfect for modern construction projects.</p> <h2 style="text-align: left;">Features:</h2> <ul> <li style="text-align: left;"> <strong>Durability</strong>: non-flammable and suitable for industrial applications.</li> <li style="text-align: left;"> <strong>Daylight</strong>: roof opening and daylight size are the same as the curb is always vertical.</li> <li style="text-align: left;"> <strong>Flexible</strong>: suitable for interior sunblind and available in heights from 15 cm to 50 cm. Can be combined with all types of openable windows.</li> </ul> <br> <h2 style="text-align: left;">Versions:</h2> <p style="text-align: left;">Choose a fixed or openable plastic skylight, with options for electric or manual operation. Also ideal for smoke extraction systems (SHE).</p> <h2 style="text-align: left;">Certification:</h2> <p style="text-align: left;">Our curbs are CE marked according to EN 1873:2014 and comply with the EN 12101-2 and NBN S21-208-1 and -3 standards.</p> <h2 style="text-align: left;">Types &amp; insulation:</h2> <ul> <li style="text-align: left;"> <strong>Standard</strong>: 40 mm rockwool insulation (U-value: 0.84 W/m².K).</li> <li style="text-align: left;"> <strong>EP</strong>: 50 mm PUR insulation (U-value: 0.51 W/m².K).</li> </ul> <p style="text-align: left;">Both types are equipped with bitumen glass fleece. Round versions are uninsulated, with polyester alternatives available. For extra security, there are options with a burglar-proof grid.</p> <footer> <p style="text-align: left;">Choose Skylux for the best quality and performance.</p> </footer> | metaal-opstand-1000-x-1000 | 8676508107085 | 47371883512141
Curbs | Metal curb | Skylux | Metal curb 100x100 cm | Without / M40 (40 cm high) | 793 | 5412970007937 | 602.6 | Yes | 10-15 | 34 | Options | Without | Version | M40 (40 cm high) |  |  | 1000 x 1000 mm | 1000 | 1000 |  |  |  | Square | 0.51 W/M²K - 0.84 W/M²K | Metal curb | C10 |  | Skylux Metal curb 1000 x 1000: strong and versatile for your roof Discover the features of the Skylux metal curb 1000 x 1000, perfect for modern construction projects. Features: • Durability: non-flammable and suitable for industrial applications. • Daylight: roof opening and daylight size are the same as the curb is always vertical. • Flexible: suitable for interior sunblind and available in heights from 15 cm to 50 cm. Can be combined with all types of openable windows. Versions: Choose a fixed or openable plastic skylight, with options for electric or manual operation. Also ideal for smoke extraction systems (SHE). Certification: Our curbs are CE marked according to EN 1873:2014 and comply with the EN 12101-2 and NBN S21-208-1 and -3 standards. Types & insulation: • Standard: 40 mm rockwool insulation (U-value: 0.84 W/m².K). • EP: 50 mm PUR insulation (U-value: 0.51 W/m².K). Both types are equipped with bitumen glass fleece. Round versions are uninsulated, with polyester alternatives available. For extra security, there are options with a burglar-proof grid. Choose Skylux for the best quality and performance. | https://skylux.eu/en/products/metaal-opstand-1000-x-1000?variant=47371883544909 | https://skylux.eu/cdn/shop/products/M40-vierkant_0b9ed3ee-41ba-430a-8852-03b6681a0bbd.png?v=1696327339&width=1600 | https://skylux.eu/cdn/shop/files/Metaal-opstand-100x100-cm-Metaal-opstand.png?v=1741092253&width=1600 | https://skylux.eu/cdn/shop/products/M20-vierkant_fe76647c-bd5a-44bc-b0ba-9a767a5ee129.png?v=1696327313&width=1600 | https://skylux.eu/cdn/shop/products/M25-vierkant_3001c054-4eb1-4434-86e0-215ff97a2d15.png?v=1696327314&width=1600 | https://skylux.eu/cdn/shop/products/M30-vierkant_9e74f7ed-2d5b-456d-b1ef-e75f2f933cb2.png?v=1696327316&width=1600 |  | <div style="text-align: left;">Skylux Metal curb 1000 x 1000: strong and versatile for your roof</div> <p style="text-align: left;">Discover the features of the Skylux metal curb 1000 x 1000, perfect for modern construction projects.</p> <h2 style="text-align: left;">Features:</h2> <ul> <li style="text-align: left;"> <strong>Durability</strong>: non-flammable and suitable for industrial applications.</li> <li style="text-align: left;"> <strong>Daylight</strong>: roof opening and daylight size are the same as the curb is always vertical.</li> <li style="text-align: left;"> <strong>Flexible</strong>: suitable for interior sunblind and available in heights from 15 cm to 50 cm. Can be combined with all types of openable windows.</li> </ul> <br> <h2 style="text-align: left;">Versions:</h2> <p style="text-align: left;">Choose a fixed or openable plastic skylight, with options for electric or manual operation. Also ideal for smoke extraction systems (SHE).</p> <h2 style="text-align: left;">Certification:</h2> <p style="text-align: left;">Our curbs are CE marked according to EN 1873:2014 and comply with the EN 12101-2 and NBN S21-208-1 and -3 standards.</p> <h2 style="text-align: left;">Types &amp; insulation:</h2> <ul> <li style="text-align: left;"> <strong>Standard</strong>: 40 mm rockwool insulation (U-value: 0.84 W/m².K).</li> <li style="text-align: left;"> <strong>EP</strong>: 50 mm PUR insulation (U-value: 0.51 W/m².K).</li> </ul> <p style="text-align: left;">Both types are equipped with bitumen glass fleece. Round versions are uninsulated, with polyester alternatives available. For extra security, there are options with a burglar-proof grid.</p> <footer> <p style="text-align: left;">Choose Skylux for the best quality and performance.</p> </footer> | metaal-opstand-1000-x-1000 | 8676508107085 | 47371883544909
Curbs | Metal curb | Skylux | Metal curb 100x100 cm | EP (insulated 0.51 /m²K) / M30 (30 cm high) | 33583 | 5412970335832 | 637.45 | Yes | 10-15 | 27 | Options | EP (insulated 0.51 /m²K) | Version | M30 (30 cm high) |  |  | 1000 x 1000 mm | 1000 | 1000 |  |  |  | Square | 0.51 W/M²K - 0.84 W/M²K | Metal curb | C10 |  | Skylux Metal curb 1000 x 1000: strong and versatile for your roof Discover the features of the Skylux metal curb 1000 x 1000, perfect for modern construction projects. Features: • Durability: non-flammable and suitable for industrial applications. • Daylight: roof opening and daylight size are the same as the curb is always vertical. • Flexible: suitable for interior sunblind and available in heights from 15 cm to 50 cm. Can be combined with all types of openable windows. Versions: Choose a fixed or openable plastic skylight, with options for electric or manual operation. Also ideal for smoke extraction systems (SHE). Certification: Our curbs are CE marked according to EN 1873:2014 and comply with the EN 12101-2 and NBN S21-208-1 and -3 standards. Types & insulation: • Standard: 40 mm rockwool insulation (U-value: 0.84 W/m².K). • EP: 50 mm PUR insulation (U-value: 0.51 W/m².K). Both types are equipped with bitumen glass fleece. Round versions are uninsulated, with polyester alternatives available. For extra security, there are options with a burglar-proof grid. Choose Skylux for the best quality and performance. | https://skylux.eu/en/products/metaal-opstand-1000-x-1000?variant=47371883577677 | https://skylux.eu/cdn/shop/products/M30-vierkant_35265398-be21-4f19-887d-7bfaeb5b15f0.png?v=1696327337&width=1600 | https://skylux.eu/cdn/shop/files/Metaal-opstand-100x100-cm-Metaal-opstand.png?v=1741092253&width=1600 | https://skylux.eu/cdn/shop/products/M20-vierkant_fe76647c-bd5a-44bc-b0ba-9a767a5ee129.png?v=1696327313&width=1600 | https://skylux.eu/cdn/shop/products/M25-vierkant_3001c054-4eb1-4434-86e0-215ff97a2d15.png?v=1696327314&width=1600 | https://skylux.eu/cdn/shop/products/M30-vierkant_9e74f7ed-2d5b-456d-b1ef-e75f2f933cb2.png?v=1696327316&width=1600 |  | <div style="text-align: left;">Skylux Metal curb 1000 x 1000: strong and versatile for your roof</div> <p style="text-align: left;">Discover the features of the Skylux metal curb 1000 x 1000, perfect for modern construction projects.</p> <h2 style="text-align: left;">Features:</h2> <ul> <li style="text-align: left;"> <strong>Durability</strong>: non-flammable and suitable for industrial applications.</li> <li style="text-align: left;"> <strong>Daylight</strong>: roof opening and daylight size are the same as the curb is always vertical.</li> <li style="text-align: left;"> <strong>Flexible</strong>: suitable for interior sunblind and available in heights from 15 cm to 50 cm. Can be combined with all types of openable windows.</li> </ul> <br> <h2 style="text-align: left;">Versions:</h2> <p style="text-align: left;">Choose a fixed or openable plastic skylight, with options for electric or manual operation. Also ideal for smoke extraction systems (SHE).</p> <h2 style="text-align: left;">Certification:</h2> <p style="text-align: left;">Our curbs are CE marked according to EN 1873:2014 and comply with the EN 12101-2 and NBN S21-208-1 and -3 standards.</p> <h2 style="text-align: left;">Types &amp; insulation:</h2> <ul> <li style="text-align: left;"> <strong>Standard</strong>: 40 mm rockwool insulation (U-value: 0.84 W/m².K).</li> <li style="text-align: left;"> <strong>EP</strong>: 50 mm PUR insulation (U-value: 0.51 W/m².K).</li> </ul> <p style="text-align: left;">Both types are equipped with bitumen glass fleece. Round versions are uninsulated, with polyester alternatives available. For extra security, there are options with a burglar-proof grid.</p> <footer> <p style="text-align: left;">Choose Skylux for the best quality and performance.</p> </footer> | metaal-opstand-1000-x-1000 | 8676508107085 | 47371883577677
Curbs | Metal curb | Skylux | Metal curb 100x100 cm | Without / M50 (50 cm high) | 796 | 5412970007968 | 644.95 | Yes | 10-15 | 46 | Options | Without | Version | M50 (50 cm high) |  |  | 1000 x 1000 mm | 1000 | 1000 |  |  |  | Square | 0.51 W/M²K - 0.84 W/M²K | Metal curb | C10 |  | Skylux Metal curb 1000 x 1000: strong and versatile for your roof Discover the features of the Skylux metal curb 1000 x 1000, perfect for modern construction projects. Features: • Durability: non-flammable and suitable for industrial applications. • Daylight: roof opening and daylight size are the same as the curb is always vertical. • Flexible: suitable for interior sunblind and available in heights from 15 cm to 50 cm. Can be combined with all types of openable windows. Versions: Choose a fixed or openable plastic skylight, with options for electric or manual operation. Also ideal for smoke extraction systems (SHE). Certification: Our curbs are CE marked according to EN 1873:2014 and comply with the EN 12101-2 and NBN S21-208-1 and -3 standards. Types & insulation: • Standard: 40 mm rockwool insulation (U-value: 0.84 W/m².K). • EP: 50 mm PUR insulation (U-value: 0.51 W/m².K). Both types are equipped with bitumen glass fleece. Round versions are uninsulated, with polyester alternatives available. For extra security, there are options with a burglar-proof grid. Choose Skylux for the best quality and performance. | https://skylux.eu/en/products/metaal-opstand-1000-x-1000?variant=47371883610445 | https://skylux.eu/cdn/shop/products/M50-vierkant_25844534-d5ce-44a9-92f6-529447867868.png?v=1696327340&width=1600 | https://skylux.eu/cdn/shop/files/Metaal-opstand-100x100-cm-Metaal-opstand.png?v=1741092253&width=1600 | https://skylux.eu/cdn/shop/products/M20-vierkant_fe76647c-bd5a-44bc-b0ba-9a767a5ee129.png?v=1696327313&width=1600 | https://skylux.eu/cdn/shop/products/M25-vierkant_3001c054-4eb1-4434-86e0-215ff97a2d15.png?v=1696327314&width=1600 | https://skylux.eu/cdn/shop/products/M30-vierkant_9e74f7ed-2d5b-456d-b1ef-e75f2f933cb2.png?v=1696327316&width=1600 |  | <div style="text-align: left;">Skylux Metal curb 1000 x 1000: strong and versatile for your roof</div> <p style="text-align: left;">Discover the features of the Skylux metal curb 1000 x 1000, perfect for modern construction projects.</p> <h2 style="text-align: left;">Features:</h2> <ul> <li style="text-align: left;"> <strong>Durability</strong>: non-flammable and suitable for industrial applications.</li> <li style="text-align: left;"> <strong>Daylight</strong>: roof opening and daylight size are the same as the curb is always vertical.</li> <li style="text-align: left;"> <strong>Flexible</strong>: suitable for interior sunblind and available in heights from 15 cm to 50 cm. Can be combined with all types of openable windows.</li> </ul> <br> <h2 style="text-align: left;">Versions:</h2> <p style="text-align: left;">Choose a fixed or openable plastic skylight, with options for electric or manual operation. Also ideal for smoke extraction systems (SHE).</p> <h2 style="text-align: left;">Certification:</h2> <p style="text-align: left;">Our curbs are CE marked according to EN 1873:2014 and comply with the EN 12101-2 and NBN S21-208-1 and -3 standards.</p> <h2 style="text-align: left;">Types &amp; insulation:</h2> <ul> <li style="text-align: left;"> <strong>Standard</strong>: 40 mm rockwool insulation (U-value: 0.84 W/m².K).</li> <li style="text-align: left;"> <strong>EP</strong>: 50 mm PUR insulation (U-value: 0.51 W/m².K).</li> </ul> <p style="text-align: left;">Both types are equipped with bitumen glass fleece. Round versions are uninsulated, with polyester alternatives available. For extra security, there are options with a burglar-proof grid.</p> <footer> <p style="text-align: left;">Choose Skylux for the best quality and performance.</p> </footer> | metaal-opstand-1000-x-1000 | 8676508107085 | 47371883610445
Curbs | Metal curb | Skylux | Metal curb 100x100 cm | burglar-proof grid / M15 (15 cm high) | 7270 | 5412970072706 | 796.2 | Yes | 10-15 | 30 | Options | burglar-proof grid | Version | M15 (15 cm high) |  |  | 1000 x 1000 mm | 1000 | 1000 |  |  |  | Square | 0.51 W/M²K - 0.84 W/M²K | Metal curb | C10 |  | Skylux Metal curb 1000 x 1000: strong and versatile for your roof Discover the features of the Skylux metal curb 1000 x 1000, perfect for modern construction projects. Features: • Durability: non-flammable and suitable for industrial applications. • Daylight: roof opening and daylight size are the same as the curb is always vertical. • Flexible: suitable for interior sunblind and available in heights from 15 cm to 50 cm. Can be combined with all types of openable windows. Versions: Choose a fixed or openable plastic skylight, with options for electric or manual operation. Also ideal for smoke extraction systems (SHE). Certification: Our curbs are CE marked according to EN 1873:2014 and comply with the EN 12101-2 and NBN S21-208-1 and -3 standards. Types & insulation: • Standard: 40 mm rockwool insulation (U-value: 0.84 W/m².K). • EP: 50 mm PUR insulation (U-value: 0.51 W/m².K). Both types are equipped with bitumen glass fleece. Round versions are uninsulated, with polyester alternatives available. For extra security, there are options with a burglar-proof grid. Choose Skylux for the best quality and performance. | https://skylux.eu/en/products/metaal-opstand-1000-x-1000?variant=47371883643213 | https://skylux.eu/cdn/shop/products/M15-vierkant-rooster_6c5bbad0-6c31-4cbb-989a-8b15a973f397.png?v=1696327342&width=1600 | https://skylux.eu/cdn/shop/files/Metaal-opstand-100x100-cm-Metaal-opstand.png?v=1741092253&width=1600 | https://skylux.eu/cdn/shop/products/M20-vierkant_fe76647c-bd5a-44bc-b0ba-9a767a5ee129.png?v=1696327313&width=1600 | https://skylux.eu/cdn/shop/products/M25-vierkant_3001c054-4eb1-4434-86e0-215ff97a2d15.png?v=1696327314&width=1600 | https://skylux.eu/cdn/shop/products/M30-vierkant_9e74f7ed-2d5b-456d-b1ef-e75f2f933cb2.png?v=1696327316&width=1600 |  | <div style="text-align: left;">Skylux Metal curb 1000 x 1000: strong and versatile for your roof</div> <p style="text-align: left;">Discover the features of the Skylux metal curb 1000 x 1000, perfect for modern construction projects.</p> <h2 style="text-align: left;">Features:</h2> <ul> <li style="text-align: left;"> <strong>Durability</strong>: non-flammable and suitable for industrial applications.</li> <li style="text-align: left;"> <strong>Daylight</strong>: roof opening and daylight size are the same as the curb is always vertical.</li> <li style="text-align: left;"> <strong>Flexible</strong>: suitable for interior sunblind and available in heights from 15 cm to 50 cm. Can be combined with all types of openable windows.</li> </ul> <br> <h2 style="text-align: left;">Versions:</h2> <p style="text-align: left;">Choose a fixed or openable plastic skylight, with options for electric or manual operation. Also ideal for smoke extraction systems (SHE).</p> <h2 style="text-align: left;">Certification:</h2> <p style="text-align: left;">Our curbs are CE marked according to EN 1873:2014 and comply with the EN 12101-2 and NBN S21-208-1 and -3 standards.</p> <h2 style="text-align: left;">Types &amp; insulation:</h2> <ul> <li style="text-align: left;"> <strong>Standard</strong>: 40 mm rockwool insulation (U-value: 0.84 W/m².K).</li> <li style="text-align: left;"> <strong>EP</strong>: 50 mm PUR insulation (U-value: 0.51 W/m².K).</li> </ul> <p style="text-align: left;">Both types are equipped with bitumen glass fleece. Round versions are uninsulated, with polyester alternatives available. For extra security, there are options with a burglar-proof grid.</p> <footer> <p style="text-align: left;">Choose Skylux for the best quality and performance.</p> </footer> | metaal-opstand-1000-x-1000 | 8676508107085 | 47371883643213
Curbs | Metal curb | Skylux | Metal curb 100x100 cm | burglar-proof grid / M20 (20 cm high) | 7330 | 5412970073307 | 839.75 | Yes | 10-15 | 30.5 | Options | burglar-proof grid | Version | M20 (20 cm high) |  |  | 1000 x 1000 mm | 1000 | 1000 |  |  |  | Square | 0.51 W/M²K - 0.84 W/M²K | Metal curb | C10 |  | Skylux Metal curb 1000 x 1000: strong and versatile for your roof Discover the features of the Skylux metal curb 1000 x 1000, perfect for modern construction projects. Features: • Durability: non-flammable and suitable for industrial applications. • Daylight: roof opening and daylight size are the same as the curb is always vertical. • Flexible: suitable for interior sunblind and available in heights from 15 cm to 50 cm. Can be combined with all types of openable windows. Versions: Choose a fixed or openable plastic skylight, with options for electric or manual operation. Also ideal for smoke extraction systems (SHE). Certification: Our curbs are CE marked according to EN 1873:2014 and comply with the EN 12101-2 and NBN S21-208-1 and -3 standards. Types & insulation: • Standard: 40 mm rockwool insulation (U-value: 0.84 W/m².K). • EP: 50 mm PUR insulation (U-value: 0.51 W/m².K). Both types are equipped with bitumen glass fleece. Round versions are uninsulated, with polyester alternatives available. For extra security, there are options with a burglar-proof grid. Choose Skylux for the best quality and performance. | https://skylux.eu/en/products/metaal-opstand-1000-x-1000?variant=47371883675981 | https://skylux.eu/cdn/shop/products/M20-vierkant-rooster_5178a504-2c68-4b5d-bbbf-e7afeb5599c1.png?v=1696327344&width=1600 | https://skylux.eu/cdn/shop/files/Metaal-opstand-100x100-cm-Metaal-opstand.png?v=1741092253&width=1600 | https://skylux.eu/cdn/shop/products/M20-vierkant_fe76647c-bd5a-44bc-b0ba-9a767a5ee129.png?v=1696327313&width=1600 | https://skylux.eu/cdn/shop/products/M25-vierkant_3001c054-4eb1-4434-86e0-215ff97a2d15.png?v=1696327314&width=1600 | https://skylux.eu/cdn/shop/products/M30-vierkant_9e74f7ed-2d5b-456d-b1ef-e75f2f933cb2.png?v=1696327316&width=1600 |  | <div style="text-align: left;">Skylux Metal curb 1000 x 1000: strong and versatile for your roof</div> <p style="text-align: left;">Discover the features of the Skylux metal curb 1000 x 1000, perfect for modern construction projects.</p> <h2 style="text-align: left;">Features:</h2> <ul> <li style="text-align: left;"> <strong>Durability</strong>: non-flammable and suitable for industrial applications.</li> <li style="text-align: left;"> <strong>Daylight</strong>: roof opening and daylight size are the same as the curb is always vertical.</li> <li style="text-align: left;"> <strong>Flexible</strong>: suitable for interior sunblind and available in heights from 15 cm to 50 cm. Can be combined with all types of openable windows.</li> </ul> <br> <h2 style="text-align: left;">Versions:</h2> <p style="text-align: left;">Choose a fixed or openable plastic skylight, with options for electric or manual operation. Also ideal for smoke extraction systems (SHE).</p> <h2 style="text-align: left;">Certification:</h2> <p style="text-align: left;">Our curbs are CE marked according to EN 1873:2014 and comply with the EN 12101-2 and NBN S21-208-1 and -3 standards.</p> <h2 style="text-align: left;">Types &amp; insulation:</h2> <ul> <li style="text-align: left;"> <strong>Standard</strong>: 40 mm rockwool insulation (U-value: 0.84 W/m².K).</li> <li style="text-align: left;"> <strong>EP</strong>: 50 mm PUR insulation (U-value: 0.51 W/m².K).</li> </ul> <p style="text-align: left;">Both types are equipped with bitumen glass fleece. Round versions are uninsulated, with polyester alternatives available. For extra security, there are options with a burglar-proof grid.</p> <footer> <p style="text-align: left;">Choose Skylux for the best quality and performance.</p> </footer> | metaal-opstand-1000-x-1000 | 8676508107085 | 47371883675981
Curbs | Metal curb | Skylux | Metal curb 100x100 cm | burglar-proof grid / M25 (25 cm high) | 11921 | 5412970119210 | 870 | Yes | 10-15 | 43.8 | Options | burglar-proof grid | Version | M25 (25 cm high) |  |  | 1000 x 1000 mm | 1000 | 1000 |  |  |  | Square | 0.51 W/M²K - 0.84 W/M²K | Metal curb | C10 |  | Skylux Metal curb 1000 x 1000: strong and versatile for your roof Discover the features of the Skylux metal curb 1000 x 1000, perfect for modern construction projects. Features: • Durability: non-flammable and suitable for industrial applications. • Daylight: roof opening and daylight size are the same as the curb is always vertical. • Flexible: suitable for interior sunblind and available in heights from 15 cm to 50 cm. Can be combined with all types of openable windows. Versions: Choose a fixed or openable plastic skylight, with options for electric or manual operation. Also ideal for smoke extraction systems (SHE). Certification: Our curbs are CE marked according to EN 1873:2014 and comply with the EN 12101-2 and NBN S21-208-1 and -3 standards. Types & insulation: • Standard: 40 mm rockwool insulation (U-value: 0.84 W/m².K). • EP: 50 mm PUR insulation (U-value: 0.51 W/m².K). Both types are equipped with bitumen glass fleece. Round versions are uninsulated, with polyester alternatives available. For extra security, there are options with a burglar-proof grid. Choose Skylux for the best quality and performance. | https://skylux.eu/en/products/metaal-opstand-1000-x-1000?variant=47371883708749 | https://skylux.eu/cdn/shop/products/M25-vierkant-rooster_60d8af58-ff1b-4fff-80b5-3952e973545e.png?v=1696327345&width=1600 | https://skylux.eu/cdn/shop/files/Metaal-opstand-100x100-cm-Metaal-opstand.png?v=1741092253&width=1600 | https://skylux.eu/cdn/shop/products/M20-vierkant_fe76647c-bd5a-44bc-b0ba-9a767a5ee129.png?v=1696327313&width=1600 | https://skylux.eu/cdn/shop/products/M25-vierkant_3001c054-4eb1-4434-86e0-215ff97a2d15.png?v=1696327314&width=1600 | https://skylux.eu/cdn/shop/products/M30-vierkant_9e74f7ed-2d5b-456d-b1ef-e75f2f933cb2.png?v=1696327316&width=1600 |  | <div style="text-align: left;">Skylux Metal curb 1000 x 1000: strong and versatile for your roof</div> <p style="text-align: left;">Discover the features of the Skylux metal curb 1000 x 1000, perfect for modern construction projects.</p> <h2 style="text-align: left;">Features:</h2> <ul> <li style="text-align: left;"> <strong>Durability</strong>: non-flammable and suitable for industrial applications.</li> <li style="text-align: left;"> <strong>Daylight</strong>: roof opening and daylight size are the same as the curb is always vertical.</li> <li style="text-align: left;"> <strong>Flexible</strong>: suitable for interior sunblind and available in heights from 15 cm to 50 cm. Can be combined with all types of openable windows.</li> </ul> <br> <h2 style="text-align: left;">Versions:</h2> <p style="text-align: left;">Choose a fixed or openable plastic skylight, with options for electric or manual operation. Also ideal for smoke extraction systems (SHE).</p> <h2 style="text-align: left;">Certification:</h2> <p style="text-align: left;">Our curbs are CE marked according to EN 1873:2014 and comply with the EN 12101-2 and NBN S21-208-1 and -3 standards.</p> <h2 style="text-align: left;">Types &amp; insulation:</h2> <ul> <li style="text-align: left;"> <strong>Standard</strong>: 40 mm rockwool insulation (U-value: 0.84 W/m².K).</li> <li style="text-align: left;"> <strong>EP</strong>: 50 mm PUR insulation (U-value: 0.51 W/m².K).</li> </ul> <p style="text-align: left;">Both types are equipped with bitumen glass fleece. Round versions are uninsulated, with polyester alternatives available. For extra security, there are options with a burglar-proof grid.</p> <footer> <p style="text-align: left;">Choose Skylux for the best quality and performance.</p> </footer> | metaal-opstand-1000-x-1000 | 8676508107085 | 47371883708749
Curbs | Metal curb | Skylux | Metal curb 100x100 cm | burglar-proof grid / M30 (30 cm high) | 9364 | 5412970093640 | 899.05 | Yes | 10-15 | 31 | Options | burglar-proof grid | Version | M30 (30 cm high) |  |  | 1000 x 1000 mm | 1000 | 1000 |  |  |  | Square | 0.51 W/M²K - 0.84 W/M²K | Metal curb | C10 |  | Skylux Metal curb 1000 x 1000: strong and versatile for your roof Discover the features of the Skylux metal curb 1000 x 1000, perfect for modern construction projects. Features: • Durability: non-flammable and suitable for industrial applications. • Daylight: roof opening and daylight size are the same as the curb is always vertical. • Flexible: suitable for interior sunblind and available in heights from 15 cm to 50 cm. Can be combined with all types of openable windows. Versions: Choose a fixed or openable plastic skylight, with options for electric or manual operation. Also ideal for smoke extraction systems (SHE). Certification: Our curbs are CE marked according to EN 1873:2014 and comply with the EN 12101-2 and NBN S21-208-1 and -3 standards. Types & insulation: • Standard: 40 mm rockwool insulation (U-value: 0.84 W/m².K). • EP: 50 mm PUR insulation (U-value: 0.51 W/m².K). Both types are equipped with bitumen glass fleece. Round versions are uninsulated, with polyester alternatives available. For extra security, there are options with a burglar-proof grid. Choose Skylux for the best quality and performance. | https://skylux.eu/en/products/metaal-opstand-1000-x-1000?variant=47371883741517 | https://skylux.eu/cdn/shop/products/M30-vierkant-rooster_dd81d80a-8427-48be-b372-65fb0cf8fdaf.png?v=1696327347&width=1600 | https://skylux.eu/cdn/shop/files/Metaal-opstand-100x100-cm-Metaal-opstand.png?v=1741092253&width=1600 | https://skylux.eu/cdn/shop/products/M20-vierkant_fe76647c-bd5a-44bc-b0ba-9a767a5ee129.png?v=1696327313&width=1600 | https://skylux.eu/cdn/shop/products/M25-vierkant_3001c054-4eb1-4434-86e0-215ff97a2d15.png?v=1696327314&width=1600 | https://skylux.eu/cdn/shop/products/M30-vierkant_9e74f7ed-2d5b-456d-b1ef-e75f2f933cb2.png?v=1696327316&width=1600 |  | <div style="text-align: left;">Skylux Metal curb 1000 x 1000: strong and versatile for your roof</div> <p style="text-align: left;">Discover the features of the Skylux metal curb 1000 x 1000, perfect for modern construction projects.</p> <h2 style="text-align: left;">Features:</h2> <ul> <li style="text-align: left;"> <strong>Durability</strong>: non-flammable and suitable for industrial applications.</li> <li style="text-align: left;"> <strong>Daylight</strong>: roof opening and daylight size are the same as the curb is always vertical.</li> <li style="text-align: left;"> <strong>Flexible</strong>: suitable for interior sunblind and available in heights from 15 cm to 50 cm. Can be combined with all types of openable windows.</li> </ul> <br> <h2 style="text-align: left;">Versions:</h2> <p style="text-align: left;">Choose a fixed or openable plastic skylight, with options for electric or manual operation. Also ideal for smoke extraction systems (SHE).</p> <h2 style="text-align: left;">Certification:</h2> <p style="text-align: left;">Our curbs are CE marked according to EN 1873:2014 and comply with the EN 12101-2 and NBN S21-208-1 and -3 standards.</p> <h2 style="text-align: left;">Types &amp; insulation:</h2> <ul> <li style="text-align: left;"> <strong>Standard</strong>: 40 mm rockwool insulation (U-value: 0.84 W/m².K).</li> <li style="text-align: left;"> <strong>EP</strong>: 50 mm PUR insulation (U-value: 0.51 W/m².K).</li> </ul> <p style="text-align: left;">Both types are equipped with bitumen glass fleece. Round versions are uninsulated, with polyester alternatives available. For extra security, there are options with a burglar-proof grid.</p> <footer> <p style="text-align: left;">Choose Skylux for the best quality and performance.</p> </footer> | metaal-opstand-1000-x-1000 | 8676508107085 | 47371883741517
Curbs | Metal curb | Skylux | Metal curb 100x100 cm | EP (insulated 0.51 /m²K) with burglar-proof grid / M20 (20 cm high) | 43930 | 5412970439301 | 934.15 | Yes | 10-15 | 32 | Options | EP (insulated 0.51 /m²K) with burglar-proof grid | Version | M20 (20 cm high) |  |  | 1000 x 1000 mm | 1000 | 1000 |  |  |  | Square | 0.51 W/M²K - 0.84 W/M²K | Metal curb | C10 |  | Skylux Metal curb 1000 x 1000: strong and versatile for your roof Discover the features of the Skylux metal curb 1000 x 1000, perfect for modern construction projects. Features: • Durability: non-flammable and suitable for industrial applications. • Daylight: roof opening and daylight size are the same as the curb is always vertical. • Flexible: suitable for interior sunblind and available in heights from 15 cm to 50 cm. Can be combined with all types of openable windows. Versions: Choose a fixed or openable plastic skylight, with options for electric or manual operation. Also ideal for smoke extraction systems (SHE). Certification: Our curbs are CE marked according to EN 1873:2014 and comply with the EN 12101-2 and NBN S21-208-1 and -3 standards. Types & insulation: • Standard: 40 mm rockwool insulation (U-value: 0.84 W/m².K). • EP: 50 mm PUR insulation (U-value: 0.51 W/m².K). Both types are equipped with bitumen glass fleece. Round versions are uninsulated, with polyester alternatives available. For extra security, there are options with a burglar-proof grid. Choose Skylux for the best quality and performance. | https://skylux.eu/en/products/metaal-opstand-1000-x-1000?variant=47371883774285 | https://skylux.eu/cdn/shop/products/M20-vierkant-rooster_5178a504-2c68-4b5d-bbbf-e7afeb5599c1.png?v=1696327344&width=1600 | https://skylux.eu/cdn/shop/files/Metaal-opstand-100x100-cm-Metaal-opstand.png?v=1741092253&width=1600 | https://skylux.eu/cdn/shop/products/M20-vierkant_fe76647c-bd5a-44bc-b0ba-9a767a5ee129.png?v=1696327313&width=1600 | https://skylux.eu/cdn/shop/products/M25-vierkant_3001c054-4eb1-4434-86e0-215ff97a2d15.png?v=1696327314&width=1600 | https://skylux.eu/cdn/shop/products/M30-vierkant_9e74f7ed-2d5b-456d-b1ef-e75f2f933cb2.png?v=1696327316&width=1600 |  | <div style="text-align: left;">Skylux Metal curb 1000 x 1000: strong and versatile for your roof</div> <p style="text-align: left;">Discover the features of the Skylux metal curb 1000 x 1000, perfect for modern construction projects.</p> <h2 style="text-align: left;">Features:</h2> <ul> <li style="text-align: left;"> <strong>Durability</strong>: non-flammable and suitable for industrial applications.</li> <li style="text-align: left;"> <strong>Daylight</strong>: roof opening and daylight size are the same as the curb is always vertical.</li> <li style="text-align: left;"> <strong>Flexible</strong>: suitable for interior sunblind and available in heights from 15 cm to 50 cm. Can be combined with all types of openable windows.</li> </ul> <br> <h2 style="text-align: left;">Versions:</h2> <p style="text-align: left;">Choose a fixed or openable plastic skylight, with options for electric or manual operation. Also ideal for smoke extraction systems (SHE).</p> <h2 style="text-align: left;">Certification:</h2> <p style="text-align: left;">Our curbs are CE marked according to EN 1873:2014 and comply with the EN 12101-2 and NBN S21-208-1 and -3 standards.</p> <h2 style="text-align: left;">Types &amp; insulation:</h2> <ul> <li style="text-align: left;"> <strong>Standard</strong>: 40 mm rockwool insulation (U-value: 0.84 W/m².K).</li> <li style="text-align: left;"> <strong>EP</strong>: 50 mm PUR insulation (U-value: 0.51 W/m².K).</li> </ul> <p style="text-align: left;">Both types are equipped with bitumen glass fleece. Round versions are uninsulated, with polyester alternatives available. For extra security, there are options with a burglar-proof grid.</p> <footer> <p style="text-align: left;">Choose Skylux for the best quality and performance.</p> </footer> | metaal-opstand-1000-x-1000 | 8676508107085 | 47371883774285
Curbs | Metal curb | Skylux | Metal curb 100x100 cm | burglar-proof grid / M40 (40 cm high) | 13468 | 5412970134688 | 970.45 | Yes | 10-15 | 68 | Options | burglar-proof grid | Version | M40 (40 cm high) |  |  | 1000 x 1000 mm | 1000 | 1000 |  |  |  | Square | 0.51 W/M²K - 0.84 W/M²K | Metal curb | C10 |  | Skylux Metal curb 1000 x 1000: strong and versatile for your roof Discover the features of the Skylux metal curb 1000 x 1000, perfect for modern construction projects. Features: • Durability: non-flammable and suitable for industrial applications. • Daylight: roof opening and daylight size are the same as the curb is always vertical. • Flexible: suitable for interior sunblind and available in heights from 15 cm to 50 cm. Can be combined with all types of openable windows. Versions: Choose a fixed or openable plastic skylight, with options for electric or manual operation. Also ideal for smoke extraction systems (SHE). Certification: Our curbs are CE marked according to EN 1873:2014 and comply with the EN 12101-2 and NBN S21-208-1 and -3 standards. Types & insulation: • Standard: 40 mm rockwool insulation (U-value: 0.84 W/m².K). • EP: 50 mm PUR insulation (U-value: 0.51 W/m².K). Both types are equipped with bitumen glass fleece. Round versions are uninsulated, with polyester alternatives available. For extra security, there are options with a burglar-proof grid. Choose Skylux for the best quality and performance. | https://skylux.eu/en/products/metaal-opstand-1000-x-1000?variant=47371883807053 | https://skylux.eu/cdn/shop/products/M40-vierkant-rooster_738567c7-3567-417d-b7af-72918be9f5cb.png?v=1696327349&width=1600 | https://skylux.eu/cdn/shop/files/Metaal-opstand-100x100-cm-Metaal-opstand.png?v=1741092253&width=1600 | https://skylux.eu/cdn/shop/products/M20-vierkant_fe76647c-bd5a-44bc-b0ba-9a767a5ee129.png?v=1696327313&width=1600 | https://skylux.eu/cdn/shop/products/M25-vierkant_3001c054-4eb1-4434-86e0-215ff97a2d15.png?v=1696327314&width=1600 | https://skylux.eu/cdn/shop/products/M30-vierkant_9e74f7ed-2d5b-456d-b1ef-e75f2f933cb2.png?v=1696327316&width=1600 |  | <div style="text-align: left;">Skylux Metal curb 1000 x 1000: strong and versatile for your roof</div> <p style="text-align: left;">Discover the features of the Skylux metal curb 1000 x 1000, perfect for modern construction projects.</p> <h2 style="text-align: left;">Features:</h2> <ul> <li style="text-align: left;"> <strong>Durability</strong>: non-flammable and suitable for industrial applications.</li> <li style="text-align: left;"> <strong>Daylight</strong>: roof opening and daylight size are the same as the curb is always vertical.</li> <li style="text-align: left;"> <strong>Flexible</strong>: suitable for interior sunblind and available in heights from 15 cm to 50 cm. Can be combined with all types of openable windows.</li> </ul> <br> <h2 style="text-align: left;">Versions:</h2> <p style="text-align: left;">Choose a fixed or openable plastic skylight, with options for electric or manual operation. Also ideal for smoke extraction systems (SHE).</p> <h2 style="text-align: left;">Certification:</h2> <p style="text-align: left;">Our curbs are CE marked according to EN 1873:2014 and comply with the EN 12101-2 and NBN S21-208-1 and -3 standards.</p> <h2 style="text-align: left;">Types &amp; insulation:</h2> <ul> <li style="text-align: left;"> <strong>Standard</strong>: 40 mm rockwool insulation (U-value: 0.84 W/m².K).</li> <li style="text-align: left;"> <strong>EP</strong>: 50 mm PUR insulation (U-value: 0.51 W/m².K).</li> </ul> <p style="text-align: left;">Both types are equipped with bitumen glass fleece. Round versions are uninsulated, with polyester alternatives available. For extra security, there are options with a burglar-proof grid.</p> <footer> <p style="text-align: left;">Choose Skylux for the best quality and performance.</p> </footer> | metaal-opstand-1000-x-1000 | 8676508107085 | 47371883807053
Curbs | Metal curb | Skylux | Metal curb 100x100 cm | burglar-proof grid / M50 (50 cm high) | 15427 | 5412970154273 | 1012.8 | Yes | 10-15 | 66 | Options | burglar-proof grid | Version | M50 (50 cm high) |  |  | 1000 x 1000 mm | 1000 | 1000 |  |  |  | Square | 0.51 W/M²K - 0.84 W/M²K | Metal curb | C10 |  | Skylux Metal curb 1000 x 1000: strong and versatile for your roof Discover the features of the Skylux metal curb 1000 x 1000, perfect for modern construction projects. Features: • Durability: non-flammable and suitable for industrial applications. • Daylight: roof opening and daylight size are the same as the curb is always vertical. • Flexible: suitable for interior sunblind and available in heights from 15 cm to 50 cm. Can be combined with all types of openable windows. Versions: Choose a fixed or openable plastic skylight, with options for electric or manual operation. Also ideal for smoke extraction systems (SHE). Certification: Our curbs are CE marked according to EN 1873:2014 and comply with the EN 12101-2 and NBN S21-208-1 and -3 standards. Types & insulation: • Standard: 40 mm rockwool insulation (U-value: 0.84 W/m².K). • EP: 50 mm PUR insulation (U-value: 0.51 W/m².K). Both types are equipped with bitumen glass fleece. Round versions are uninsulated, with polyester alternatives available. For extra security, there are options with a burglar-proof grid. Choose Skylux for the best quality and performance. | https://skylux.eu/en/products/metaal-opstand-1000-x-1000?variant=47371883839821 | https://skylux.eu/cdn/shop/products/M50-vierkant-rooster_9e0d7b4a-2121-4916-9ffa-9e9cddbe27ba.png?v=1696327351&width=1600 | https://skylux.eu/cdn/shop/files/Metaal-opstand-100x100-cm-Metaal-opstand.png?v=1741092253&width=1600 | https://skylux.eu/cdn/shop/products/M20-vierkant_fe76647c-bd5a-44bc-b0ba-9a767a5ee129.png?v=1696327313&width=1600 | https://skylux.eu/cdn/shop/products/M25-vierkant_3001c054-4eb1-4434-86e0-215ff97a2d15.png?v=1696327314&width=1600 | https://skylux.eu/cdn/shop/products/M30-vierkant_9e74f7ed-2d5b-456d-b1ef-e75f2f933cb2.png?v=1696327316&width=1600 |  | <div style="text-align: left;">Skylux Metal curb 1000 x 1000: strong and versatile for your roof</div> <p style="text-align: left;">Discover the features of the Skylux metal curb 1000 x 1000, perfect for modern construction projects.</p> <h2 style="text-align: left;">Features:</h2> <ul> <li style="text-align: left;"> <strong>Durability</strong>: non-flammable and suitable for industrial applications.</li> <li style="text-align: left;"> <strong>Daylight</strong>: roof opening and daylight size are the same as the curb is always vertical.</li> <li style="text-align: left;"> <strong>Flexible</strong>: suitable for interior sunblind and available in heights from 15 cm to 50 cm. Can be combined with all types of openable windows.</li> </ul> <br> <h2 style="text-align: left;">Versions:</h2> <p style="text-align: left;">Choose a fixed or openable plastic skylight, with options for electric or manual operation. Also ideal for smoke extraction systems (SHE).</p> <h2 style="text-align: left;">Certification:</h2> <p style="text-align: left;">Our curbs are CE marked according to EN 1873:2014 and comply with the EN 12101-2 and NBN S21-208-1 and -3 standards.</p> <h2 style="text-align: left;">Types &amp; insulation:</h2> <ul> <li style="text-align: left;"> <strong>Standard</strong>: 40 mm rockwool insulation (U-value: 0.84 W/m².K).</li> <li style="text-align: left;"> <strong>EP</strong>: 50 mm PUR insulation (U-value: 0.51 W/m².K).</li> </ul> <p style="text-align: left;">Both types are equipped with bitumen glass fleece. Round versions are uninsulated, with polyester alternatives available. For extra security, there are options with a burglar-proof grid.</p> <footer> <p style="text-align: left;">Choose Skylux for the best quality and performance.</p> </footer> | metaal-opstand-1000-x-1000 | 8676508107085 | 47371883839821
Curbs | Metal curb | Skylux | Metal curb 100x100 cm | EP (insulated 0.51 /m²K) / M15 (15 cm high) | 43020 | 5412970430209 | 514.05 | Yes | 10-15 | 16.74 | Options | EP (insulated 0.51 /m²K) | Version | M15 (15 cm high) |  |  | 1000 x 1000 mm | 1000 | 1000 |  |  |  | Square | 0.51 W/M²K - 0.84 W/M²K | Metal curb | C10 |  | Skylux Metal curb 1000 x 1000: strong and versatile for your roof Discover the features of the Skylux metal curb 1000 x 1000, perfect for modern construction projects. Features: • Durability: non-flammable and suitable for industrial applications. • Daylight: roof opening and daylight size are the same as the curb is always vertical. • Flexible: suitable for interior sunblind and available in heights from 15 cm to 50 cm. Can be combined with all types of openable windows. Versions: Choose a fixed or openable plastic skylight, with options for electric or manual operation. Also ideal for smoke extraction systems (SHE). Certification: Our curbs are CE marked according to EN 1873:2014 and comply with the EN 12101-2 and NBN S21-208-1 and -3 standards. Types & insulation: • Standard: 40 mm rockwool insulation (U-value: 0.84 W/m².K). • EP: 50 mm PUR insulation (U-value: 0.51 W/m².K). Both types are equipped with bitumen glass fleece. Round versions are uninsulated, with polyester alternatives available. For extra security, there are options with a burglar-proof grid. Choose Skylux for the best quality and performance. | https://skylux.eu/en/products/metaal-opstand-1000-x-1000?variant=47371883872589 | https://skylux.eu/cdn/shop/products/M15-vierkant_fb59026e-220a-4f34-9b52-e684130d8fbf.png?v=1696327332&width=1600 | https://skylux.eu/cdn/shop/files/Metaal-opstand-100x100-cm-Metaal-opstand.png?v=1741092253&width=1600 | https://skylux.eu/cdn/shop/products/M20-vierkant_fe76647c-bd5a-44bc-b0ba-9a767a5ee129.png?v=1696327313&width=1600 | https://skylux.eu/cdn/shop/products/M25-vierkant_3001c054-4eb1-4434-86e0-215ff97a2d15.png?v=1696327314&width=1600 | https://skylux.eu/cdn/shop/products/M30-vierkant_9e74f7ed-2d5b-456d-b1ef-e75f2f933cb2.png?v=1696327316&width=1600 |  | <div style="text-align: left;">Skylux Metal curb 1000 x 1000: strong and versatile for your roof</div> <p style="text-align: left;">Discover the features of the Skylux metal curb 1000 x 1000, perfect for modern construction projects.</p> <h2 style="text-align: left;">Features:</h2> <ul> <li style="text-align: left;"> <strong>Durability</strong>: non-flammable and suitable for industrial applications.</li> <li style="text-align: left;"> <strong>Daylight</strong>: roof opening and daylight size are the same as the curb is always vertical.</li> <li style="text-align: left;"> <strong>Flexible</strong>: suitable for interior sunblind and available in heights from 15 cm to 50 cm. Can be combined with all types of openable windows.</li> </ul> <br> <h2 style="text-align: left;">Versions:</h2> <p style="text-align: left;">Choose a fixed or openable plastic skylight, with options for electric or manual operation. Also ideal for smoke extraction systems (SHE).</p> <h2 style="text-align: left;">Certification:</h2> <p style="text-align: left;">Our curbs are CE marked according to EN 1873:2014 and comply with the EN 12101-2 and NBN S21-208-1 and -3 standards.</p> <h2 style="text-align: left;">Types &amp; insulation:</h2> <ul> <li style="text-align: left;"> <strong>Standard</strong>: 40 mm rockwool insulation (U-value: 0.84 W/m².K).</li> <li style="text-align: left;"> <strong>EP</strong>: 50 mm PUR insulation (U-value: 0.51 W/m².K).</li> </ul> <p style="text-align: left;">Both types are equipped with bitumen glass fleece. Round versions are uninsulated, with polyester alternatives available. For extra security, there are options with a burglar-proof grid.</p> <footer> <p style="text-align: left;">Choose Skylux for the best quality and performance.</p> </footer> | metaal-opstand-1000-x-1000 | 8676508107085 | 47371883872589
Curbs | Metal curb | Skylux | Metal curb 100x100 cm | EP (insulated 0.51 /m²K) / M40 (40 cm high) | 36305 | 5412970363057 | 723.1 | Yes | 10-15 | 35 | Options | EP (insulated 0.51 /m²K) | Version | M40 (40 cm high) |  |  | 1000 x 1000 mm | 1000 | 1000 |  |  |  | Square | 0.51 W/M²K - 0.84 W/M²K | Metal curb | C10 |  | Skylux Metal curb 1000 x 1000: strong and versatile for your roof Discover the features of the Skylux metal curb 1000 x 1000, perfect for modern construction projects. Features: • Durability: non-flammable and suitable for industrial applications. • Daylight: roof opening and daylight size are the same as the curb is always vertical. • Flexible: suitable for interior sunblind and available in heights from 15 cm to 50 cm. Can be combined with all types of openable windows. Versions: Choose a fixed or openable plastic skylight, with options for electric or manual operation. Also ideal for smoke extraction systems (SHE). Certification: Our curbs are CE marked according to EN 1873:2014 and comply with the EN 12101-2 and NBN S21-208-1 and -3 standards. Types & insulation: • Standard: 40 mm rockwool insulation (U-value: 0.84 W/m².K). • EP: 50 mm PUR insulation (U-value: 0.51 W/m².K). Both types are equipped with bitumen glass fleece. Round versions are uninsulated, with polyester alternatives available. For extra security, there are options with a burglar-proof grid. Choose Skylux for the best quality and performance. | https://skylux.eu/en/products/metaal-opstand-1000-x-1000?variant=47371883905357 | https://skylux.eu/cdn/shop/products/M40-vierkant_0b9ed3ee-41ba-430a-8852-03b6681a0bbd.png?v=1696327339&width=1600 | https://skylux.eu/cdn/shop/files/Metaal-opstand-100x100-cm-Metaal-opstand.png?v=1741092253&width=1600 | https://skylux.eu/cdn/shop/products/M20-vierkant_fe76647c-bd5a-44bc-b0ba-9a767a5ee129.png?v=1696327313&width=1600 | https://skylux.eu/cdn/shop/products/M25-vierkant_3001c054-4eb1-4434-86e0-215ff97a2d15.png?v=1696327314&width=1600 | https://skylux.eu/cdn/shop/products/M30-vierkant_9e74f7ed-2d5b-456d-b1ef-e75f2f933cb2.png?v=1696327316&width=1600 |  | <div style="text-align: left;">Skylux Metal curb 1000 x 1000: strong and versatile for your roof</div> <p style="text-align: left;">Discover the features of the Skylux metal curb 1000 x 1000, perfect for modern construction projects.</p> <h2 style="text-align: left;">Features:</h2> <ul> <li style="text-align: left;"> <strong>Durability</strong>: non-flammable and suitable for industrial applications.</li> <li style="text-align: left;"> <strong>Daylight</strong>: roof opening and daylight size are the same as the curb is always vertical.</li> <li style="text-align: left;"> <strong>Flexible</strong>: suitable for interior sunblind and available in heights from 15 cm to 50 cm. Can be combined with all types of openable windows.</li> </ul> <br> <h2 style="text-align: left;">Versions:</h2> <p style="text-align: left;">Choose a fixed or openable plastic skylight, with options for electric or manual operation. Also ideal for smoke extraction systems (SHE).</p> <h2 style="text-align: left;">Certification:</h2> <p style="text-align: left;">Our curbs are CE marked according to EN 1873:2014 and comply with the EN 12101-2 and NBN S21-208-1 and -3 standards.</p> <h2 style="text-align: left;">Types &amp; insulation:</h2> <ul> <li style="text-align: left;"> <strong>Standard</strong>: 40 mm rockwool insulation (U-value: 0.84 W/m².K).</li> <li style="text-align: left;"> <strong>EP</strong>: 50 mm PUR insulation (U-value: 0.51 W/m².K).</li> </ul> <p style="text-align: left;">Both types are equipped with bitumen glass fleece. Round versions are uninsulated, with polyester alternatives available. For extra security, there are options with a burglar-proof grid.</p> <footer> <p style="text-align: left;">Choose Skylux for the best quality and performance.</p> </footer> | metaal-opstand-1000-x-1000 | 8676508107085 | 47371883905357
Curbs | Metal curb | Skylux | Metal curb 100x100 cm | EP (insulated 0.51 /m²K) / M50 (50 cm high) | 35778 | 5412970357780 | 773.95 | Yes | 10-15 | 41 | Options | EP (insulated 0.51 /m²K) | Version | M50 (50 cm high) |  |  | 1000 x 1000 mm | 1000 | 1000 |  |  |  | Square | 0.51 W/M²K - 0.84 W/M²K | Metal curb | C10 |  | Skylux Metal curb 1000 x 1000: strong and versatile for your roof Discover the features of the Skylux metal curb 1000 x 1000, perfect for modern construction projects. Features: • Durability: non-flammable and suitable for industrial applications. • Daylight: roof opening and daylight size are the same as the curb is always vertical. • Flexible: suitable for interior sunblind and available in heights from 15 cm to 50 cm. Can be combined with all types of openable windows. Versions: Choose a fixed or openable plastic skylight, with options for electric or manual operation. Also ideal for smoke extraction systems (SHE). Certification: Our curbs are CE marked according to EN 1873:2014 and comply with the EN 12101-2 and NBN S21-208-1 and -3 standards. Types & insulation: • Standard: 40 mm rockwool insulation (U-value: 0.84 W/m².K). • EP: 50 mm PUR insulation (U-value: 0.51 W/m².K). Both types are equipped with bitumen glass fleece. Round versions are uninsulated, with polyester alternatives available. For extra security, there are options with a burglar-proof grid. Choose Skylux for the best quality and performance. | https://skylux.eu/en/products/metaal-opstand-1000-x-1000?variant=47371883938125 | https://skylux.eu/cdn/shop/products/M50-vierkant_25844534-d5ce-44a9-92f6-529447867868.png?v=1696327340&width=1600 | https://skylux.eu/cdn/shop/files/Metaal-opstand-100x100-cm-Metaal-opstand.png?v=1741092253&width=1600 | https://skylux.eu/cdn/shop/products/M20-vierkant_fe76647c-bd5a-44bc-b0ba-9a767a5ee129.png?v=1696327313&width=1600 | https://skylux.eu/cdn/shop/products/M25-vierkant_3001c054-4eb1-4434-86e0-215ff97a2d15.png?v=1696327314&width=1600 | https://skylux.eu/cdn/shop/products/M30-vierkant_9e74f7ed-2d5b-456d-b1ef-e75f2f933cb2.png?v=1696327316&width=1600 |  | <div style="text-align: left;">Skylux Metal curb 1000 x 1000: strong and versatile for your roof</div> <p style="text-align: left;">Discover the features of the Skylux metal curb 1000 x 1000, perfect for modern construction projects.</p> <h2 style="text-align: left;">Features:</h2> <ul> <li style="text-align: left;"> <strong>Durability</strong>: non-flammable and suitable for industrial applications.</li> <li style="text-align: left;"> <strong>Daylight</strong>: roof opening and daylight size are the same as the curb is always vertical.</li> <li style="text-align: left;"> <strong>Flexible</strong>: suitable for interior sunblind and available in heights from 15 cm to 50 cm. Can be combined with all types of openable windows.</li> </ul> <br> <h2 style="text-align: left;">Versions:</h2> <p style="text-align: left;">Choose a fixed or openable plastic skylight, with options for electric or manual operation. Also ideal for smoke extraction systems (SHE).</p> <h2 style="text-align: left;">Certification:</h2> <p style="text-align: left;">Our curbs are CE marked according to EN 1873:2014 and comply with the EN 12101-2 and NBN S21-208-1 and -3 standards.</p> <h2 style="text-align: left;">Types &amp; insulation:</h2> <ul> <li style="text-align: left;"> <strong>Standard</strong>: 40 mm rockwool insulation (U-value: 0.84 W/m².K).</li> <li style="text-align: left;"> <strong>EP</strong>: 50 mm PUR insulation (U-value: 0.51 W/m².K).</li> </ul> <p style="text-align: left;">Both types are equipped with bitumen glass fleece. Round versions are uninsulated, with polyester alternatives available. For extra security, there are options with a burglar-proof grid.</p> <footer> <p style="text-align: left;">Choose Skylux for the best quality and performance.</p> </footer> | metaal-opstand-1000-x-1000 | 8676508107085 | 47371883938125
Curbs | Metal curb | Skylux | Metal curb 100x100 cm | EP (insulated 0.51 /m²K) with burglar-proof grid / M40 (40 cm high) | 73662 | 5412970736622 | 1090.95 | Yes | 10-15 | 68 | Options | EP (insulated 0.51 /m²K) with burglar-proof grid | Version | M40 (40 cm high) |  |  | 1000 x 1000 mm | 1000 | 1000 |  |  |  | Square | 0.51 W/M²K - 0.84 W/M²K | Metal curb | C10 |  | Skylux Metal curb 1000 x 1000: strong and versatile for your roof Discover the features of the Skylux metal curb 1000 x 1000, perfect for modern construction projects. Features: • Durability: non-flammable and suitable for industrial applications. • Daylight: roof opening and daylight size are the same as the curb is always vertical. • Flexible: suitable for interior sunblind and available in heights from 15 cm to 50 cm. Can be combined with all types of openable windows. Versions: Choose a fixed or openable plastic skylight, with options for electric or manual operation. Also ideal for smoke extraction systems (SHE). Certification: Our curbs are CE marked according to EN 1873:2014 and comply with the EN 12101-2 and NBN S21-208-1 and -3 standards. Types & insulation: • Standard: 40 mm rockwool insulation (U-value: 0.84 W/m².K). • EP: 50 mm PUR insulation (U-value: 0.51 W/m².K). Both types are equipped with bitumen glass fleece. Round versions are uninsulated, with polyester alternatives available. For extra security, there are options with a burglar-proof grid. Choose Skylux for the best quality and performance. | https://skylux.eu/en/products/metaal-opstand-1000-x-1000?variant=47371883970893 | https://skylux.eu/cdn/shop/products/M40-vierkant-rooster_738567c7-3567-417d-b7af-72918be9f5cb.png?v=1696327349&width=1600 | https://skylux.eu/cdn/shop/files/Metaal-opstand-100x100-cm-Metaal-opstand.png?v=1741092253&width=1600 | https://skylux.eu/cdn/shop/products/M20-vierkant_fe76647c-bd5a-44bc-b0ba-9a767a5ee129.png?v=1696327313&width=1600 | https://skylux.eu/cdn/shop/products/M25-vierkant_3001c054-4eb1-4434-86e0-215ff97a2d15.png?v=1696327314&width=1600 | https://skylux.eu/cdn/shop/products/M30-vierkant_9e74f7ed-2d5b-456d-b1ef-e75f2f933cb2.png?v=1696327316&width=1600 |  | <div style="text-align: left;">Skylux Metal curb 1000 x 1000: strong and versatile for your roof</div> <p style="text-align: left;">Discover the features of the Skylux metal curb 1000 x 1000, perfect for modern construction projects.</p> <h2 style="text-align: left;">Features:</h2> <ul> <li style="text-align: left;"> <strong>Durability</strong>: non-flammable and suitable for industrial applications.</li> <li style="text-align: left;"> <strong>Daylight</strong>: roof opening and daylight size are the same as the curb is always vertical.</li> <li style="text-align: left;"> <strong>Flexible</strong>: suitable for interior sunblind and available in heights from 15 cm to 50 cm. Can be combined with all types of openable windows.</li> </ul> <br> <h2 style="text-align: left;">Versions:</h2> <p style="text-align: left;">Choose a fixed or openable plastic skylight, with options for electric or manual operation. Also ideal for smoke extraction systems (SHE).</p> <h2 style="text-align: left;">Certification:</h2> <p style="text-align: left;">Our curbs are CE marked according to EN 1873:2014 and comply with the EN 12101-2 and NBN S21-208-1 and -3 standards.</p> <h2 style="text-align: left;">Types &amp; insulation:</h2> <ul> <li style="text-align: left;"> <strong>Standard</strong>: 40 mm rockwool insulation (U-value: 0.84 W/m².K).</li> <li style="text-align: left;"> <strong>EP</strong>: 50 mm PUR insulation (U-value: 0.51 W/m².K).</li> </ul> <p style="text-align: left;">Both types are equipped with bitumen glass fleece. Round versions are uninsulated, with polyester alternatives available. For extra security, there are options with a burglar-proof grid.</p> <footer> <p style="text-align: left;">Choose Skylux for the best quality and performance.</p> </footer> | metaal-opstand-1000-x-1000 | 8676508107085 | 47371883970893
Curbs | Metal curb | Skylux | Metal curb 100x130 cm | Without / M15 (15 cm high) | 665 | 5412970006657 | 448.95 | Yes | 10-15 | 19.55 | Options | Without | Version | M15 (15 cm high) |  |  | 1000 x 1300 mm | 1300 | 1000 |  |  |  | Rectangular | 0.51 W/M²K - 0.84 W/M²K | Metal curb | C10 |  | Skylux Metal curb 1000 x 1300: strong and versatile for your roof Discover the features of the Skylux metal curb 1000 x 1300, perfect for modern construction projects. Features: • Durability: non-flammable and suitable for industrial applications. • Daylight: roof opening and daylight size are the same as the curb is always vertical. • Flexible: suitable for interior sunblind and available in heights from 15 cm to 50 cm. Can be combined with all types of openable windows. Versions: Choose a fixed or openable plastic skylight, with options for electric or manual operation. Also ideal for smoke extraction systems (SHE). Certification: Our curbs are CE marked according to EN 1873:2014 and comply with the EN 12101-2 and NBN S21-208-1 and -3 standards. Types & insulation: • Standard: 40 mm rockwool insulation (U-value: 0.84 W/m².K). • EP: 50 mm PUR insulation (U-value: 0.51 W/m².K). Both types are equipped with bitumen glass fleece. Round versions are uninsulated, with polyester alternatives available. For extra security, there are options with a burglar-proof grid. Choose Skylux for the best quality and performance. | https://skylux.eu/en/products/metaal-opstand-1000-x-1300?variant=47371886428493 | https://skylux.eu/cdn/shop/products/M15-rechthoek_2002ea18-8b57-4001-a9ad-1f2368e322dc.png?v=1696327371&width=1600 | https://skylux.eu/cdn/shop/files/Metaal-opstand-100x130-cm-Metaal-opstand.png?v=1741092262&width=1600 | https://skylux.eu/cdn/shop/products/M20-rechthoek_e8eebc28-4579-4778-ae05-ac7893c376c9.png?v=1696327356&width=1600 | https://skylux.eu/cdn/shop/products/M25-rechthoek_f9018cc5-31f8-4b69-a94f-728600be533e.png?v=1696327357&width=1600 | https://skylux.eu/cdn/shop/products/M30-rechthoek_1f5840d1-89dd-43f2-983a-f655aebc53a9.png?v=1696327359&width=1600 |  | <div style="text-align: left;">Skylux Metal curb 1000 x 1300: strong and versatile for your roof</div> <p style="text-align: left;">Discover the features of the Skylux metal curb 1000 x 1300, perfect for modern construction projects.</p> <h2 style="text-align: left;">Features:</h2> <ul> <li style="text-align: left;"> <strong>Durability</strong>: non-flammable and suitable for industrial applications.</li> <li style="text-align: left;"> <strong>Daylight</strong>: roof opening and daylight size are the same as the curb is always vertical.</li> <li style="text-align: left;"> <strong>Flexible</strong>: suitable for interior sunblind and available in heights from 15 cm to 50 cm. Can be combined with all types of openable windows.</li> </ul> <br> <h2 style="text-align: left;">Versions:</h2> <p style="text-align: left;">Choose a fixed or openable plastic skylight, with options for electric or manual operation. Also ideal for smoke extraction systems (SHE).</p> <h2 style="text-align: left;">Certification:</h2> <p style="text-align: left;">Our curbs are CE marked according to EN 1873:2014 and comply with the EN 12101-2 and NBN S21-208-1 and -3 standards.</p> <h2 style="text-align: left;">Types &amp; insulation:</h2> <ul> <li style="text-align: left;"> <strong>Standard</strong>: 40 mm rockwool insulation (U-value: 0.84 W/m².K).</li> <li style="text-align: left;"> <strong>EP</strong>: 50 mm PUR insulation (U-value: 0.51 W/m².K).</li> </ul> <p style="text-align: left;">Both types are equipped with bitumen glass fleece. Round versions are uninsulated, with polyester alternatives available. For extra security, there are options with a burglar-proof grid.</p> <footer> <p style="text-align: left;">Choose Skylux for the best quality and performance.</p> </footer> | metaal-opstand-1000-x-1300 | 8676508565837 | 47371886428493
Curbs | Metal curb | Skylux | Metal curb 100x130 cm | Without / M20 (20 cm high) | 3211 | 5412970032113 | 496.1 | Yes | 10-15 | 31 | Options | Without | Version | M20 (20 cm high) |  |  | 1000 x 1300 mm | 1300 | 1000 |  |  |  | Rectangular | 0.51 W/M²K - 0.84 W/M²K | Metal curb | C10 |  | Skylux Metal curb 1000 x 1300: strong and versatile for your roof Discover the features of the Skylux metal curb 1000 x 1300, perfect for modern construction projects. Features: • Durability: non-flammable and suitable for industrial applications. • Daylight: roof opening and daylight size are the same as the curb is always vertical. • Flexible: suitable for interior sunblind and available in heights from 15 cm to 50 cm. Can be combined with all types of openable windows. Versions: Choose a fixed or openable plastic skylight, with options for electric or manual operation. Also ideal for smoke extraction systems (SHE). Certification: Our curbs are CE marked according to EN 1873:2014 and comply with the EN 12101-2 and NBN S21-208-1 and -3 standards. Types & insulation: • Standard: 40 mm rockwool insulation (U-value: 0.84 W/m².K). • EP: 50 mm PUR insulation (U-value: 0.51 W/m².K). Both types are equipped with bitumen glass fleece. Round versions are uninsulated, with polyester alternatives available. For extra security, there are options with a burglar-proof grid. Choose Skylux for the best quality and performance. | https://skylux.eu/en/products/metaal-opstand-1000-x-1300?variant=47371886461261 | https://skylux.eu/cdn/shop/products/M20-rechthoek_e80c9efa-9f36-4e95-b9fd-0a05dada3d84.png?v=1696327373&width=1600 | https://skylux.eu/cdn/shop/files/Metaal-opstand-100x130-cm-Metaal-opstand.png?v=1741092262&width=1600 | https://skylux.eu/cdn/shop/products/M20-rechthoek_e8eebc28-4579-4778-ae05-ac7893c376c9.png?v=1696327356&width=1600 | https://skylux.eu/cdn/shop/products/M25-rechthoek_f9018cc5-31f8-4b69-a94f-728600be533e.png?v=1696327357&width=1600 | https://skylux.eu/cdn/shop/products/M30-rechthoek_1f5840d1-89dd-43f2-983a-f655aebc53a9.png?v=1696327359&width=1600 |  | <div style="text-align: left;">Skylux Metal curb 1000 x 1300: strong and versatile for your roof</div> <p style="text-align: left;">Discover the features of the Skylux metal curb 1000 x 1300, perfect for modern construction projects.</p> <h2 style="text-align: left;">Features:</h2> <ul> <li style="text-align: left;"> <strong>Durability</strong>: non-flammable and suitable for industrial applications.</li> <li style="text-align: left;"> <strong>Daylight</strong>: roof opening and daylight size are the same as the curb is always vertical.</li> <li style="text-align: left;"> <strong>Flexible</strong>: suitable for interior sunblind and available in heights from 15 cm to 50 cm. Can be combined with all types of openable windows.</li> </ul> <br> <h2 style="text-align: left;">Versions:</h2> <p style="text-align: left;">Choose a fixed or openable plastic skylight, with options for electric or manual operation. Also ideal for smoke extraction systems (SHE).</p> <h2 style="text-align: left;">Certification:</h2> <p style="text-align: left;">Our curbs are CE marked according to EN 1873:2014 and comply with the EN 12101-2 and NBN S21-208-1 and -3 standards.</p> <h2 style="text-align: left;">Types &amp; insulation:</h2> <ul> <li style="text-align: left;"> <strong>Standard</strong>: 40 mm rockwool insulation (U-value: 0.84 W/m².K).</li> <li style="text-align: left;"> <strong>EP</strong>: 50 mm PUR insulation (U-value: 0.51 W/m².K).</li> </ul> <p style="text-align: left;">Both types are equipped with bitumen glass fleece. Round versions are uninsulated, with polyester alternatives available. For extra security, there are options with a burglar-proof grid.</p> <footer> <p style="text-align: left;">Choose Skylux for the best quality and performance.</p> </footer> | metaal-opstand-1000-x-1300 | 8676508565837 | 47371886461261
Curbs | Metal curb | Skylux | Metal curb 100x130 cm | Without / M25 (25 cm high) | 3259 | 5412970032595 | 532.4 | Yes | 10-15 | 27.4 | Options | Without | Version | M25 (25 cm high) |  |  | 1000 x 1300 mm | 1300 | 1000 |  |  |  | Rectangular | 0.51 W/M²K - 0.84 W/M²K | Metal curb | C10 |  | Skylux Metal curb 1000 x 1300: strong and versatile for your roof Discover the features of the Skylux metal curb 1000 x 1300, perfect for modern construction projects. Features: • Durability: non-flammable and suitable for industrial applications. • Daylight: roof opening and daylight size are the same as the curb is always vertical. • Flexible: suitable for interior sunblind and available in heights from 15 cm to 50 cm. Can be combined with all types of openable windows. Versions: Choose a fixed or openable plastic skylight, with options for electric or manual operation. Also ideal for smoke extraction systems (SHE). Certification: Our curbs are CE marked according to EN 1873:2014 and comply with the EN 12101-2 and NBN S21-208-1 and -3 standards. Types & insulation: • Standard: 40 mm rockwool insulation (U-value: 0.84 W/m².K). • EP: 50 mm PUR insulation (U-value: 0.51 W/m².K). Both types are equipped with bitumen glass fleece. Round versions are uninsulated, with polyester alternatives available. For extra security, there are options with a burglar-proof grid. Choose Skylux for the best quality and performance. | https://skylux.eu/en/products/metaal-opstand-1000-x-1300?variant=47371886494029 | https://skylux.eu/cdn/shop/products/M25-rechthoek_d1b33dcd-03c2-4598-b336-b8ae3d60e7ee.png?v=1696327375&width=1600 | https://skylux.eu/cdn/shop/files/Metaal-opstand-100x130-cm-Metaal-opstand.png?v=1741092262&width=1600 | https://skylux.eu/cdn/shop/products/M20-rechthoek_e8eebc28-4579-4778-ae05-ac7893c376c9.png?v=1696327356&width=1600 | https://skylux.eu/cdn/shop/products/M25-rechthoek_f9018cc5-31f8-4b69-a94f-728600be533e.png?v=1696327357&width=1600 | https://skylux.eu/cdn/shop/products/M30-rechthoek_1f5840d1-89dd-43f2-983a-f655aebc53a9.png?v=1696327359&width=1600 |  | <div style="text-align: left;">Skylux Metal curb 1000 x 1300: strong and versatile for your roof</div> <p style="text-align: left;">Discover the features of the Skylux metal curb 1000 x 1300, perfect for modern construction projects.</p> <h2 style="text-align: left;">Features:</h2> <ul> <li style="text-align: left;"> <strong>Durability</strong>: non-flammable and suitable for industrial applications.</li> <li style="text-align: left;"> <strong>Daylight</strong>: roof opening and daylight size are the same as the curb is always vertical.</li> <li style="text-align: left;"> <strong>Flexible</strong>: suitable for interior sunblind and available in heights from 15 cm to 50 cm. Can be combined with all types of openable windows.</li> </ul> <br> <h2 style="text-align: left;">Versions:</h2> <p style="text-align: left;">Choose a fixed or openable plastic skylight, with options for electric or manual operation. Also ideal for smoke extraction systems (SHE).</p> <h2 style="text-align: left;">Certification:</h2> <p style="text-align: left;">Our curbs are CE marked according to EN 1873:2014 and comply with the EN 12101-2 and NBN S21-208-1 and -3 standards.</p> <h2 style="text-align: left;">Types &amp; insulation:</h2> <ul> <li style="text-align: left;"> <strong>Standard</strong>: 40 mm rockwool insulation (U-value: 0.84 W/m².K).</li> <li style="text-align: left;"> <strong>EP</strong>: 50 mm PUR insulation (U-value: 0.51 W/m².K).</li> </ul> <p style="text-align: left;">Both types are equipped with bitumen glass fleece. Round versions are uninsulated, with polyester alternatives available. For extra security, there are options with a burglar-proof grid.</p> <footer> <p style="text-align: left;">Choose Skylux for the best quality and performance.</p> </footer> | metaal-opstand-1000-x-1300 | 8676508565837 | 47371886494029
Curbs | Metal curb | Skylux | Metal curb 100x130 cm | Without / M30 (30 cm high) | 3299 | 5412970032991 | 563.9 | Yes | 10-15 | 35 | Options | Without | Version | M30 (30 cm high) |  |  | 1000 x 1300 mm | 1300 | 1000 |  |  |  | Rectangular | 0.51 W/M²K - 0.84 W/M²K | Metal curb | C10 |  | Skylux Metal curb 1000 x 1300: strong and versatile for your roof Discover the features of the Skylux metal curb 1000 x 1300, perfect for modern construction projects. Features: • Durability: non-flammable and suitable for industrial applications. • Daylight: roof opening and daylight size are the same as the curb is always vertical. • Flexible: suitable for interior sunblind and available in heights from 15 cm to 50 cm. Can be combined with all types of openable windows. Versions: Choose a fixed or openable plastic skylight, with options for electric or manual operation. Also ideal for smoke extraction systems (SHE). Certification: Our curbs are CE marked according to EN 1873:2014 and comply with the EN 12101-2 and NBN S21-208-1 and -3 standards. Types & insulation: • Standard: 40 mm rockwool insulation (U-value: 0.84 W/m².K). • EP: 50 mm PUR insulation (U-value: 0.51 W/m².K). Both types are equipped with bitumen glass fleece. Round versions are uninsulated, with polyester alternatives available. For extra security, there are options with a burglar-proof grid. Choose Skylux for the best quality and performance. | https://skylux.eu/en/products/metaal-opstand-1000-x-1300?variant=47371886526797 | https://skylux.eu/cdn/shop/products/M30-rechthoek_5b260782-7660-44de-a948-73f2a3d72dec.png?v=1696327377&width=1600 | https://skylux.eu/cdn/shop/files/Metaal-opstand-100x130-cm-Metaal-opstand.png?v=1741092262&width=1600 | https://skylux.eu/cdn/shop/products/M20-rechthoek_e8eebc28-4579-4778-ae05-ac7893c376c9.png?v=1696327356&width=1600 | https://skylux.eu/cdn/shop/products/M25-rechthoek_f9018cc5-31f8-4b69-a94f-728600be533e.png?v=1696327357&width=1600 | https://skylux.eu/cdn/shop/products/M30-rechthoek_1f5840d1-89dd-43f2-983a-f655aebc53a9.png?v=1696327359&width=1600 |  | <div style="text-align: left;">Skylux Metal curb 1000 x 1300: strong and versatile for your roof</div> <p style="text-align: left;">Discover the features of the Skylux metal curb 1000 x 1300, perfect for modern construction projects.</p> <h2 style="text-align: left;">Features:</h2> <ul> <li style="text-align: left;"> <strong>Durability</strong>: non-flammable and suitable for industrial applications.</li> <li style="text-align: left;"> <strong>Daylight</strong>: roof opening and daylight size are the same as the curb is always vertical.</li> <li style="text-align: left;"> <strong>Flexible</strong>: suitable for interior sunblind and available in heights from 15 cm to 50 cm. Can be combined with all types of openable windows.</li> </ul> <br> <h2 style="text-align: left;">Versions:</h2> <p style="text-align: left;">Choose a fixed or openable plastic skylight, with options for electric or manual operation. Also ideal for smoke extraction systems (SHE).</p> <h2 style="text-align: left;">Certification:</h2> <p style="text-align: left;">Our curbs are CE marked according to EN 1873:2014 and comply with the EN 12101-2 and NBN S21-208-1 and -3 standards.</p> <h2 style="text-align: left;">Types &amp; insulation:</h2> <ul> <li style="text-align: left;"> <strong>Standard</strong>: 40 mm rockwool insulation (U-value: 0.84 W/m².K).</li> <li style="text-align: left;"> <strong>EP</strong>: 50 mm PUR insulation (U-value: 0.51 W/m².K).</li> </ul> <p style="text-align: left;">Both types are equipped with bitumen glass fleece. Round versions are uninsulated, with polyester alternatives available. For extra security, there are options with a burglar-proof grid.</p> <footer> <p style="text-align: left;">Choose Skylux for the best quality and performance.</p> </footer> | metaal-opstand-1000-x-1300 | 8676508565837 | 47371886526797
Curbs | Metal curb | Skylux | Metal curb 100x130 cm | Without / M40 (40 cm high) | 3347 | 5412970033479 | 644.95 | Yes | 10-15 | 39 | Options | Without | Version | M40 (40 cm high) |  |  | 1000 x 1300 mm | 1300 | 1000 |  |  |  | Rectangular | 0.51 W/M²K - 0.84 W/M²K | Metal curb | C10 |  | Skylux Metal curb 1000 x 1300: strong and versatile for your roof Discover the features of the Skylux metal curb 1000 x 1300, perfect for modern construction projects. Features: • Durability: non-flammable and suitable for industrial applications. • Daylight: roof opening and daylight size are the same as the curb is always vertical. • Flexible: suitable for interior sunblind and available in heights from 15 cm to 50 cm. Can be combined with all types of openable windows. Versions: Choose a fixed or openable plastic skylight, with options for electric or manual operation. Also ideal for smoke extraction systems (SHE). Certification: Our curbs are CE marked according to EN 1873:2014 and comply with the EN 12101-2 and NBN S21-208-1 and -3 standards. Types & insulation: • Standard: 40 mm rockwool insulation (U-value: 0.84 W/m².K). • EP: 50 mm PUR insulation (U-value: 0.51 W/m².K). Both types are equipped with bitumen glass fleece. Round versions are uninsulated, with polyester alternatives available. For extra security, there are options with a burglar-proof grid. Choose Skylux for the best quality and performance. | https://skylux.eu/en/products/metaal-opstand-1000-x-1300?variant=47371886559565 | https://skylux.eu/cdn/shop/products/M40-rechthoek_3b491d55-18e5-4640-b55d-6266c9aa04e4.png?v=1696327379&width=1600 | https://skylux.eu/cdn/shop/files/Metaal-opstand-100x130-cm-Metaal-opstand.png?v=1741092262&width=1600 | https://skylux.eu/cdn/shop/products/M20-rechthoek_e8eebc28-4579-4778-ae05-ac7893c376c9.png?v=1696327356&width=1600 | https://skylux.eu/cdn/shop/products/M25-rechthoek_f9018cc5-31f8-4b69-a94f-728600be533e.png?v=1696327357&width=1600 | https://skylux.eu/cdn/shop/products/M30-rechthoek_1f5840d1-89dd-43f2-983a-f655aebc53a9.png?v=1696327359&width=1600 |  | <div style="text-align: left;">Skylux Metal curb 1000 x 1300: strong and versatile for your roof</div> <p style="text-align: left;">Discover the features of the Skylux metal curb 1000 x 1300, perfect for modern construction projects.</p> <h2 style="text-align: left;">Features:</h2> <ul> <li style="text-align: left;"> <strong>Durability</strong>: non-flammable and suitable for industrial applications.</li> <li style="text-align: left;"> <strong>Daylight</strong>: roof opening and daylight size are the same as the curb is always vertical.</li> <li style="text-align: left;"> <strong>Flexible</strong>: suitable for interior sunblind and available in heights from 15 cm to 50 cm. Can be combined with all types of openable windows.</li> </ul> <br> <h2 style="text-align: left;">Versions:</h2> <p style="text-align: left;">Choose a fixed or openable plastic skylight, with options for electric or manual operation. Also ideal for smoke extraction systems (SHE).</p> <h2 style="text-align: left;">Certification:</h2> <p style="text-align: left;">Our curbs are CE marked according to EN 1873:2014 and comply with the EN 12101-2 and NBN S21-208-1 and -3 standards.</p> <h2 style="text-align: left;">Types &amp; insulation:</h2> <ul> <li style="text-align: left;"> <strong>Standard</strong>: 40 mm rockwool insulation (U-value: 0.84 W/m².K).</li> <li style="text-align: left;"> <strong>EP</strong>: 50 mm PUR insulation (U-value: 0.51 W/m².K).</li> </ul> <p style="text-align: left;">Both types are equipped with bitumen glass fleece. Round versions are uninsulated, with polyester alternatives available. For extra security, there are options with a burglar-proof grid.</p> <footer> <p style="text-align: left;">Choose Skylux for the best quality and performance.</p> </footer> | metaal-opstand-1000-x-1300 | 8676508565837 | 47371886559565
Curbs | Metal curb | Skylux | Metal curb 100x130 cm | EP (insulated 0.51 /m²K) / M30 (30 cm high) | 47116 | 5412970471165 | 676.65 | Yes | 10-15 | 35 | Options | EP (insulated 0.51 /m²K) | Version | M30 (30 cm high) |  |  | 1000 x 1300 mm | 1300 | 1000 |  |  |  | Rectangular | 0.51 W/M²K - 0.84 W/M²K | Metal curb | C10 |  | Skylux Metal curb 1000 x 1300: strong and versatile for your roof Discover the features of the Skylux metal curb 1000 x 1300, perfect for modern construction projects. Features: • Durability: non-flammable and suitable for industrial applications. • Daylight: roof opening and daylight size are the same as the curb is always vertical. • Flexible: suitable for interior sunblind and available in heights from 15 cm to 50 cm. Can be combined with all types of openable windows. Versions: Choose a fixed or openable plastic skylight, with options for electric or manual operation. Also ideal for smoke extraction systems (SHE). Certification: Our curbs are CE marked according to EN 1873:2014 and comply with the EN 12101-2 and NBN S21-208-1 and -3 standards. Types & insulation: • Standard: 40 mm rockwool insulation (U-value: 0.84 W/m².K). • EP: 50 mm PUR insulation (U-value: 0.51 W/m².K). Both types are equipped with bitumen glass fleece. Round versions are uninsulated, with polyester alternatives available. For extra security, there are options with a burglar-proof grid. Choose Skylux for the best quality and performance. | https://skylux.eu/en/products/metaal-opstand-1000-x-1300?variant=47371886592333 | https://skylux.eu/cdn/shop/products/M30-rechthoek_5b260782-7660-44de-a948-73f2a3d72dec.png?v=1696327377&width=1600 | https://skylux.eu/cdn/shop/files/Metaal-opstand-100x130-cm-Metaal-opstand.png?v=1741092262&width=1600 | https://skylux.eu/cdn/shop/products/M20-rechthoek_e8eebc28-4579-4778-ae05-ac7893c376c9.png?v=1696327356&width=1600 | https://skylux.eu/cdn/shop/products/M25-rechthoek_f9018cc5-31f8-4b69-a94f-728600be533e.png?v=1696327357&width=1600 | https://skylux.eu/cdn/shop/products/M30-rechthoek_1f5840d1-89dd-43f2-983a-f655aebc53a9.png?v=1696327359&width=1600 |  | <div style="text-align: left;">Skylux Metal curb 1000 x 1300: strong and versatile for your roof</div> <p style="text-align: left;">Discover the features of the Skylux metal curb 1000 x 1300, perfect for modern construction projects.</p> <h2 style="text-align: left;">Features:</h2> <ul> <li style="text-align: left;"> <strong>Durability</strong>: non-flammable and suitable for industrial applications.</li> <li style="text-align: left;"> <strong>Daylight</strong>: roof opening and daylight size are the same as the curb is always vertical.</li> <li style="text-align: left;"> <strong>Flexible</strong>: suitable for interior sunblind and available in heights from 15 cm to 50 cm. Can be combined with all types of openable windows.</li> </ul> <br> <h2 style="text-align: left;">Versions:</h2> <p style="text-align: left;">Choose a fixed or openable plastic skylight, with options for electric or manual operation. Also ideal for smoke extraction systems (SHE).</p> <h2 style="text-align: left;">Certification:</h2> <p style="text-align: left;">Our curbs are CE marked according to EN 1873:2014 and comply with the EN 12101-2 and NBN S21-208-1 and -3 standards.</p> <h2 style="text-align: left;">Types &amp; insulation:</h2> <ul> <li style="text-align: left;"> <strong>Standard</strong>: 40 mm rockwool insulation (U-value: 0.84 W/m².K).</li> <li style="text-align: left;"> <strong>EP</strong>: 50 mm PUR insulation (U-value: 0.51 W/m².K).</li> </ul> <p style="text-align: left;">Both types are equipped with bitumen glass fleece. Round versions are uninsulated, with polyester alternatives available. For extra security, there are options with a burglar-proof grid.</p> <footer> <p style="text-align: left;">Choose Skylux for the best quality and performance.</p> </footer> | metaal-opstand-1000-x-1300 | 8676508565837 | 47371886592333
Curbs | Metal curb | Skylux | Metal curb 100x130 cm | Without / M50 (50 cm high) | 3404 | 5412970034049 | 697 | Yes | 10-15 | 47 | Options | Without | Version | M50 (50 cm high) |  |  | 1000 x 1300 mm | 1300 | 1000 |  |  |  | Rectangular | 0.51 W/M²K - 0.84 W/M²K | Metal curb | C10 |  | Skylux Metal curb 1000 x 1300: strong and versatile for your roof Discover the features of the Skylux metal curb 1000 x 1300, perfect for modern construction projects. Features: • Durability: non-flammable and suitable for industrial applications. • Daylight: roof opening and daylight size are the same as the curb is always vertical. • Flexible: suitable for interior sunblind and available in heights from 15 cm to 50 cm. Can be combined with all types of openable windows. Versions: Choose a fixed or openable plastic skylight, with options for electric or manual operation. Also ideal for smoke extraction systems (SHE). Certification: Our curbs are CE marked according to EN 1873:2014 and comply with the EN 12101-2 and NBN S21-208-1 and -3 standards. Types & insulation: • Standard: 40 mm rockwool insulation (U-value: 0.84 W/m².K). • EP: 50 mm PUR insulation (U-value: 0.51 W/m².K). Both types are equipped with bitumen glass fleece. Round versions are uninsulated, with polyester alternatives available. For extra security, there are options with a burglar-proof grid. Choose Skylux for the best quality and performance. | https://skylux.eu/en/products/metaal-opstand-1000-x-1300?variant=47371886625101 | https://skylux.eu/cdn/shop/products/M50-rechthoek_2609493e-4a23-41c9-a2ee-0d843b721318.png?v=1696327381&width=1600 | https://skylux.eu/cdn/shop/files/Metaal-opstand-100x130-cm-Metaal-opstand.png?v=1741092262&width=1600 | https://skylux.eu/cdn/shop/products/M20-rechthoek_e8eebc28-4579-4778-ae05-ac7893c376c9.png?v=1696327356&width=1600 | https://skylux.eu/cdn/shop/products/M25-rechthoek_f9018cc5-31f8-4b69-a94f-728600be533e.png?v=1696327357&width=1600 | https://skylux.eu/cdn/shop/products/M30-rechthoek_1f5840d1-89dd-43f2-983a-f655aebc53a9.png?v=1696327359&width=1600 |  | <div style="text-align: left;">Skylux Metal curb 1000 x 1300: strong and versatile for your roof</div> <p style="text-align: left;">Discover the features of the Skylux metal curb 1000 x 1300, perfect for modern construction projects.</p> <h2 style="text-align: left;">Features:</h2> <ul> <li style="text-align: left;"> <strong>Durability</strong>: non-flammable and suitable for industrial applications.</li> <li style="text-align: left;"> <strong>Daylight</strong>: roof opening and daylight size are the same as the curb is always vertical.</li> <li style="text-align: left;"> <strong>Flexible</strong>: suitable for interior sunblind and available in heights from 15 cm to 50 cm. Can be combined with all types of openable windows.</li> </ul> <br> <h2 style="text-align: left;">Versions:</h2> <p style="text-align: left;">Choose a fixed or openable plastic skylight, with options for electric or manual operation. Also ideal for smoke extraction systems (SHE).</p> <h2 style="text-align: left;">Certification:</h2> <p style="text-align: left;">Our curbs are CE marked according to EN 1873:2014 and comply with the EN 12101-2 and NBN S21-208-1 and -3 standards.</p> <h2 style="text-align: left;">Types &amp; insulation:</h2> <ul> <li style="text-align: left;"> <strong>Standard</strong>: 40 mm rockwool insulation (U-value: 0.84 W/m².K).</li> <li style="text-align: left;"> <strong>EP</strong>: 50 mm PUR insulation (U-value: 0.51 W/m².K).</li> </ul> <p style="text-align: left;">Both types are equipped with bitumen glass fleece. Round versions are uninsulated, with polyester alternatives available. For extra security, there are options with a burglar-proof grid.</p> <footer> <p style="text-align: left;">Choose Skylux for the best quality and performance.</p> </footer> | metaal-opstand-1000-x-1300 | 8676508565837 | 47371886625101
Curbs | Metal curb | Skylux | Metal curb 100x130 cm | EP (insulated 0.51 /m²K) / M50 (50 cm high) | 52233 | 5412970522331 | 836.4 | Yes | 10-15 | 53.3 | Options | EP (insulated 0.51 /m²K) | Version | M50 (50 cm high) |  |  | 1000 x 1300 mm | 1300 | 1000 |  |  |  | Rectangular | 0.51 W/M²K - 0.84 W/M²K | Metal curb | C10 |  | Skylux Metal curb 1000 x 1300: strong and versatile for your roof Discover the features of the Skylux metal curb 1000 x 1300, perfect for modern construction projects. Features: • Durability: non-flammable and suitable for industrial applications. • Daylight: roof opening and daylight size are the same as the curb is always vertical. • Flexible: suitable for interior sunblind and available in heights from 15 cm to 50 cm. Can be combined with all types of openable windows. Versions: Choose a fixed or openable plastic skylight, with options for electric or manual operation. Also ideal for smoke extraction systems (SHE). Certification: Our curbs are CE marked according to EN 1873:2014 and comply with the EN 12101-2 and NBN S21-208-1 and -3 standards. Types & insulation: • Standard: 40 mm rockwool insulation (U-value: 0.84 W/m².K). • EP: 50 mm PUR insulation (U-value: 0.51 W/m².K). Both types are equipped with bitumen glass fleece. Round versions are uninsulated, with polyester alternatives available. For extra security, there are options with a burglar-proof grid. Choose Skylux for the best quality and performance. | https://skylux.eu/en/products/metaal-opstand-1000-x-1300?variant=47371886657869 | https://skylux.eu/cdn/shop/products/M50-rechthoek_2609493e-4a23-41c9-a2ee-0d843b721318.png?v=1696327381&width=1600 | https://skylux.eu/cdn/shop/files/Metaal-opstand-100x130-cm-Metaal-opstand.png?v=1741092262&width=1600 | https://skylux.eu/cdn/shop/products/M20-rechthoek_e8eebc28-4579-4778-ae05-ac7893c376c9.png?v=1696327356&width=1600 | https://skylux.eu/cdn/shop/products/M25-rechthoek_f9018cc5-31f8-4b69-a94f-728600be533e.png?v=1696327357&width=1600 | https://skylux.eu/cdn/shop/products/M30-rechthoek_1f5840d1-89dd-43f2-983a-f655aebc53a9.png?v=1696327359&width=1600 |  | <div style="text-align: left;">Skylux Metal curb 1000 x 1300: strong and versatile for your roof</div> <p style="text-align: left;">Discover the features of the Skylux metal curb 1000 x 1300, perfect for modern construction projects.</p> <h2 style="text-align: left;">Features:</h2> <ul> <li style="text-align: left;"> <strong>Durability</strong>: non-flammable and suitable for industrial applications.</li> <li style="text-align: left;"> <strong>Daylight</strong>: roof opening and daylight size are the same as the curb is always vertical.</li> <li style="text-align: left;"> <strong>Flexible</strong>: suitable for interior sunblind and available in heights from 15 cm to 50 cm. Can be combined with all types of openable windows.</li> </ul> <br> <h2 style="text-align: left;">Versions:</h2> <p style="text-align: left;">Choose a fixed or openable plastic skylight, with options for electric or manual operation. Also ideal for smoke extraction systems (SHE).</p> <h2 style="text-align: left;">Certification:</h2> <p style="text-align: left;">Our curbs are CE marked according to EN 1873:2014 and comply with the EN 12101-2 and NBN S21-208-1 and -3 standards.</p> <h2 style="text-align: left;">Types &amp; insulation:</h2> <ul> <li style="text-align: left;"> <strong>Standard</strong>: 40 mm rockwool insulation (U-value: 0.84 W/m².K).</li> <li style="text-align: left;"> <strong>EP</strong>: 50 mm PUR insulation (U-value: 0.51 W/m².K).</li> </ul> <p style="text-align: left;">Both types are equipped with bitumen glass fleece. Round versions are uninsulated, with polyester alternatives available. For extra security, there are options with a burglar-proof grid.</p> <footer> <p style="text-align: left;">Choose Skylux for the best quality and performance.</p> </footer> | metaal-opstand-1000-x-1300 | 8676508565837 | 47371886657869
Curbs | Metal curb | Skylux | Metal curb 100x130 cm | burglar-proof grid / M25 (25 cm high) | 18444 | 5412970184447 | 982.55 | Yes | 10-15 | 51 | Options | burglar-proof grid | Version | M25 (25 cm high) |  |  | 1000 x 1300 mm | 1300 | 1000 |  |  |  | Rectangular | 0.51 W/M²K - 0.84 W/M²K | Metal curb | C10 |  | Skylux Metal curb 1000 x 1300: strong and versatile for your roof Discover the features of the Skylux metal curb 1000 x 1300, perfect for modern construction projects. Features: • Durability: non-flammable and suitable for industrial applications. • Daylight: roof opening and daylight size are the same as the curb is always vertical. • Flexible: suitable for interior sunblind and available in heights from 15 cm to 50 cm. Can be combined with all types of openable windows. Versions: Choose a fixed or openable plastic skylight, with options for electric or manual operation. Also ideal for smoke extraction systems (SHE). Certification: Our curbs are CE marked according to EN 1873:2014 and comply with the EN 12101-2 and NBN S21-208-1 and -3 standards. Types & insulation: • Standard: 40 mm rockwool insulation (U-value: 0.84 W/m².K). • EP: 50 mm PUR insulation (U-value: 0.51 W/m².K). Both types are equipped with bitumen glass fleece. Round versions are uninsulated, with polyester alternatives available. For extra security, there are options with a burglar-proof grid. Choose Skylux for the best quality and performance. | https://skylux.eu/en/products/metaal-opstand-1000-x-1300?variant=47371886723405 | https://skylux.eu/cdn/shop/products/M25-rechthoek-rooster_5ca5b42b-9673-4bae-b431-9d40e35d45fc.png?v=1696327383&width=1600 | https://skylux.eu/cdn/shop/files/Metaal-opstand-100x130-cm-Metaal-opstand.png?v=1741092262&width=1600 | https://skylux.eu/cdn/shop/products/M20-rechthoek_e8eebc28-4579-4778-ae05-ac7893c376c9.png?v=1696327356&width=1600 | https://skylux.eu/cdn/shop/products/M25-rechthoek_f9018cc5-31f8-4b69-a94f-728600be533e.png?v=1696327357&width=1600 | https://skylux.eu/cdn/shop/products/M30-rechthoek_1f5840d1-89dd-43f2-983a-f655aebc53a9.png?v=1696327359&width=1600 |  | <div style="text-align: left;">Skylux Metal curb 1000 x 1300: strong and versatile for your roof</div> <p style="text-align: left;">Discover the features of the Skylux metal curb 1000 x 1300, perfect for modern construction projects.</p> <h2 style="text-align: left;">Features:</h2> <ul> <li style="text-align: left;"> <strong>Durability</strong>: non-flammable and suitable for industrial applications.</li> <li style="text-align: left;"> <strong>Daylight</strong>: roof opening and daylight size are the same as the curb is always vertical.</li> <li style="text-align: left;"> <strong>Flexible</strong>: suitable for interior sunblind and available in heights from 15 cm to 50 cm. Can be combined with all types of openable windows.</li> </ul> <br> <h2 style="text-align: left;">Versions:</h2> <p style="text-align: left;">Choose a fixed or openable plastic skylight, with options for electric or manual operation. Also ideal for smoke extraction systems (SHE).</p> <h2 style="text-align: left;">Certification:</h2> <p style="text-align: left;">Our curbs are CE marked according to EN 1873:2014 and comply with the EN 12101-2 and NBN S21-208-1 and -3 standards.</p> <h2 style="text-align: left;">Types &amp; insulation:</h2> <ul> <li style="text-align: left;"> <strong>Standard</strong>: 40 mm rockwool insulation (U-value: 0.84 W/m².K).</li> <li style="text-align: left;"> <strong>EP</strong>: 50 mm PUR insulation (U-value: 0.51 W/m².K).</li> </ul> <p style="text-align: left;">Both types are equipped with bitumen glass fleece. Round versions are uninsulated, with polyester alternatives available. For extra security, there are options with a burglar-proof grid.</p> <footer> <p style="text-align: left;">Choose Skylux for the best quality and performance.</p> </footer> | metaal-opstand-1000-x-1300 | 8676508565837 | 47371886723405
Curbs | Metal curb | Skylux | Metal curb 100x130 cm | burglar-proof grid / M30 (30 cm high) | 28026 | 5412970280262 | 1014 | Yes | 10-15 | 51 | Options | burglar-proof grid | Version | M30 (30 cm high) |  |  | 1000 x 1300 mm | 1300 | 1000 |  |  |  | Rectangular | 0.51 W/M²K - 0.84 W/M²K | Metal curb | C10 |  | Skylux Metal curb 1000 x 1300: strong and versatile for your roof Discover the features of the Skylux metal curb 1000 x 1300, perfect for modern construction projects. Features: • Durability: non-flammable and suitable for industrial applications. • Daylight: roof opening and daylight size are the same as the curb is always vertical. • Flexible: suitable for interior sunblind and available in heights from 15 cm to 50 cm. Can be combined with all types of openable windows. Versions: Choose a fixed or openable plastic skylight, with options for electric or manual operation. Also ideal for smoke extraction systems (SHE). Certification: Our curbs are CE marked according to EN 1873:2014 and comply with the EN 12101-2 and NBN S21-208-1 and -3 standards. Types & insulation: • Standard: 40 mm rockwool insulation (U-value: 0.84 W/m².K). • EP: 50 mm PUR insulation (U-value: 0.51 W/m².K). Both types are equipped with bitumen glass fleece. Round versions are uninsulated, with polyester alternatives available. For extra security, there are options with a burglar-proof grid. Choose Skylux for the best quality and performance. | https://skylux.eu/en/products/metaal-opstand-1000-x-1300?variant=47371886756173 | https://skylux.eu/cdn/shop/products/M30-rechthoek-rooster_6c795442-beb7-40b9-9a17-c69dada92505.png?v=1696327385&width=1600 | https://skylux.eu/cdn/shop/files/Metaal-opstand-100x130-cm-Metaal-opstand.png?v=1741092262&width=1600 | https://skylux.eu/cdn/shop/products/M20-rechthoek_e8eebc28-4579-4778-ae05-ac7893c376c9.png?v=1696327356&width=1600 | https://skylux.eu/cdn/shop/products/M25-rechthoek_f9018cc5-31f8-4b69-a94f-728600be533e.png?v=1696327357&width=1600 | https://skylux.eu/cdn/shop/products/M30-rechthoek_1f5840d1-89dd-43f2-983a-f655aebc53a9.png?v=1696327359&width=1600 |  | <div style="text-align: left;">Skylux Metal curb 1000 x 1300: strong and versatile for your roof</div> <p style="text-align: left;">Discover the features of the Skylux metal curb 1000 x 1300, perfect for modern construction projects.</p> <h2 style="text-align: left;">Features:</h2> <ul> <li style="text-align: left;"> <strong>Durability</strong>: non-flammable and suitable for industrial applications.</li> <li style="text-align: left;"> <strong>Daylight</strong>: roof opening and daylight size are the same as the curb is always vertical.</li> <li style="text-align: left;"> <strong>Flexible</strong>: suitable for interior sunblind and available in heights from 15 cm to 50 cm. Can be combined with all types of openable windows.</li> </ul> <br> <h2 style="text-align: left;">Versions:</h2> <p style="text-align: left;">Choose a fixed or openable plastic skylight, with options for electric or manual operation. Also ideal for smoke extraction systems (SHE).</p> <h2 style="text-align: left;">Certification:</h2> <p style="text-align: left;">Our curbs are CE marked according to EN 1873:2014 and comply with the EN 12101-2 and NBN S21-208-1 and -3 standards.</p> <h2 style="text-align: left;">Types &amp; insulation:</h2> <ul> <li style="text-align: left;"> <strong>Standard</strong>: 40 mm rockwool insulation (U-value: 0.84 W/m².K).</li> <li style="text-align: left;"> <strong>EP</strong>: 50 mm PUR insulation (U-value: 0.51 W/m².K).</li> </ul> <p style="text-align: left;">Both types are equipped with bitumen glass fleece. Round versions are uninsulated, with polyester alternatives available. For extra security, there are options with a burglar-proof grid.</p> <footer> <p style="text-align: left;">Choose Skylux for the best quality and performance.</p> </footer> | metaal-opstand-1000-x-1300 | 8676508565837 | 47371886756173
Curbs | Metal curb | Skylux | Metal curb 100x130 cm | burglar-proof grid / M40 (40 cm high) | 31768 | 5412970317685 | 1095.05 | Yes | 10-15 | 62.5 | Options | burglar-proof grid | Version | M40 (40 cm high) |  |  | 1000 x 1300 mm | 1300 | 1000 |  |  |  | Rectangular | 0.51 W/M²K - 0.84 W/M²K | Metal curb | C10 |  | Skylux Metal curb 1000 x 1300: strong and versatile for your roof Discover the features of the Skylux metal curb 1000 x 1300, perfect for modern construction projects. Features: • Durability: non-flammable and suitable for industrial applications. • Daylight: roof opening and daylight size are the same as the curb is always vertical. • Flexible: suitable for interior sunblind and available in heights from 15 cm to 50 cm. Can be combined with all types of openable windows. Versions: Choose a fixed or openable plastic skylight, with options for electric or manual operation. Also ideal for smoke extraction systems (SHE). Certification: Our curbs are CE marked according to EN 1873:2014 and comply with the EN 12101-2 and NBN S21-208-1 and -3 standards. Types & insulation: • Standard: 40 mm rockwool insulation (U-value: 0.84 W/m².K). • EP: 50 mm PUR insulation (U-value: 0.51 W/m².K). Both types are equipped with bitumen glass fleece. Round versions are uninsulated, with polyester alternatives available. For extra security, there are options with a burglar-proof grid. Choose Skylux for the best quality and performance. | https://skylux.eu/en/products/metaal-opstand-1000-x-1300?variant=47371886788941 | https://skylux.eu/cdn/shop/products/M40-rechthoek-rooster_6560cf9d-edcd-4de1-bb4b-53f7afb7b935.png?v=1696327387&width=1600 | https://skylux.eu/cdn/shop/files/Metaal-opstand-100x130-cm-Metaal-opstand.png?v=1741092262&width=1600 | https://skylux.eu/cdn/shop/products/M20-rechthoek_e8eebc28-4579-4778-ae05-ac7893c376c9.png?v=1696327356&width=1600 | https://skylux.eu/cdn/shop/products/M25-rechthoek_f9018cc5-31f8-4b69-a94f-728600be533e.png?v=1696327357&width=1600 | https://skylux.eu/cdn/shop/products/M30-rechthoek_1f5840d1-89dd-43f2-983a-f655aebc53a9.png?v=1696327359&width=1600 |  | <div style="text-align: left;">Skylux Metal curb 1000 x 1300: strong and versatile for your roof</div> <p style="text-align: left;">Discover the features of the Skylux metal curb 1000 x 1300, perfect for modern construction projects.</p> <h2 style="text-align: left;">Features:</h2> <ul> <li style="text-align: left;"> <strong>Durability</strong>: non-flammable and suitable for industrial applications.</li> <li style="text-align: left;"> <strong>Daylight</strong>: roof opening and daylight size are the same as the curb is always vertical.</li> <li style="text-align: left;"> <strong>Flexible</strong>: suitable for interior sunblind and available in heights from 15 cm to 50 cm. Can be combined with all types of openable windows.</li> </ul> <br> <h2 style="text-align: left;">Versions:</h2> <p style="text-align: left;">Choose a fixed or openable plastic skylight, with options for electric or manual operation. Also ideal for smoke extraction systems (SHE).</p> <h2 style="text-align: left;">Certification:</h2> <p style="text-align: left;">Our curbs are CE marked according to EN 1873:2014 and comply with the EN 12101-2 and NBN S21-208-1 and -3 standards.</p> <h2 style="text-align: left;">Types &amp; insulation:</h2> <ul> <li style="text-align: left;"> <strong>Standard</strong>: 40 mm rockwool insulation (U-value: 0.84 W/m².K).</li> <li style="text-align: left;"> <strong>EP</strong>: 50 mm PUR insulation (U-value: 0.51 W/m².K).</li> </ul> <p style="text-align: left;">Both types are equipped with bitumen glass fleece. Round versions are uninsulated, with polyester alternatives available. For extra security, there are options with a burglar-proof grid.</p> <footer> <p style="text-align: left;">Choose Skylux for the best quality and performance.</p> </footer> | metaal-opstand-1000-x-1300 | 8676508565837 | 47371886788941
Curbs | Metal curb | Skylux | Metal curb 100x130 cm | burglar-proof grid / M50 (50 cm high) | 28599 | 5412970285991 | 1147.1 | Yes | 10-15 | 91 | Options | burglar-proof grid | Version | M50 (50 cm high) |  |  | 1000 x 1300 mm | 1300 | 1000 |  |  |  | Rectangular | 0.51 W/M²K - 0.84 W/M²K | Metal curb | C10 |  | Skylux Metal curb 1000 x 1300: strong and versatile for your roof Discover the features of the Skylux metal curb 1000 x 1300, perfect for modern construction projects. Features: • Durability: non-flammable and suitable for industrial applications. • Daylight: roof opening and daylight size are the same as the curb is always vertical. • Flexible: suitable for interior sunblind and available in heights from 15 cm to 50 cm. Can be combined with all types of openable windows. Versions: Choose a fixed or openable plastic skylight, with options for electric or manual operation. Also ideal for smoke extraction systems (SHE). Certification: Our curbs are CE marked according to EN 1873:2014 and comply with the EN 12101-2 and NBN S21-208-1 and -3 standards. Types & insulation: • Standard: 40 mm rockwool insulation (U-value: 0.84 W/m².K). • EP: 50 mm PUR insulation (U-value: 0.51 W/m².K). Both types are equipped with bitumen glass fleece. Round versions are uninsulated, with polyester alternatives available. For extra security, there are options with a burglar-proof grid. Choose Skylux for the best quality and performance. | https://skylux.eu/en/products/metaal-opstand-1000-x-1300?variant=47371886821709 | https://skylux.eu/cdn/shop/products/M50-rechthoek-rooster_b563ed6c-6550-400d-9c12-9a77802308e9.png?v=1696327388&width=1600 | https://skylux.eu/cdn/shop/files/Metaal-opstand-100x130-cm-Metaal-opstand.png?v=1741092262&width=1600 | https://skylux.eu/cdn/shop/products/M20-rechthoek_e8eebc28-4579-4778-ae05-ac7893c376c9.png?v=1696327356&width=1600 | https://skylux.eu/cdn/shop/products/M25-rechthoek_f9018cc5-31f8-4b69-a94f-728600be533e.png?v=1696327357&width=1600 | https://skylux.eu/cdn/shop/products/M30-rechthoek_1f5840d1-89dd-43f2-983a-f655aebc53a9.png?v=1696327359&width=1600 |  | <div style="text-align: left;">Skylux Metal curb 1000 x 1300: strong and versatile for your roof</div> <p style="text-align: left;">Discover the features of the Skylux metal curb 1000 x 1300, perfect for modern construction projects.</p> <h2 style="text-align: left;">Features:</h2> <ul> <li style="text-align: left;"> <strong>Durability</strong>: non-flammable and suitable for industrial applications.</li> <li style="text-align: left;"> <strong>Daylight</strong>: roof opening and daylight size are the same as the curb is always vertical.</li> <li style="text-align: left;"> <strong>Flexible</strong>: suitable for interior sunblind and available in heights from 15 cm to 50 cm. Can be combined with all types of openable windows.</li> </ul> <br> <h2 style="text-align: left;">Versions:</h2> <p style="text-align: left;">Choose a fixed or openable plastic skylight, with options for electric or manual operation. Also ideal for smoke extraction systems (SHE).</p> <h2 style="text-align: left;">Certification:</h2> <p style="text-align: left;">Our curbs are CE marked according to EN 1873:2014 and comply with the EN 12101-2 and NBN S21-208-1 and -3 standards.</p> <h2 style="text-align: left;">Types &amp; insulation:</h2> <ul> <li style="text-align: left;"> <strong>Standard</strong>: 40 mm rockwool insulation (U-value: 0.84 W/m².K).</li> <li style="text-align: left;"> <strong>EP</strong>: 50 mm PUR insulation (U-value: 0.51 W/m².K).</li> </ul> <p style="text-align: left;">Both types are equipped with bitumen glass fleece. Round versions are uninsulated, with polyester alternatives available. For extra security, there are options with a burglar-proof grid.</p> <footer> <p style="text-align: left;">Choose Skylux for the best quality and performance.</p> </footer> | metaal-opstand-1000-x-1300 | 8676508565837 | 47371886821709
Curbs | Metal curb | Skylux | Metal curb 100x130 cm | EP (insulated 0.51 /m²K) / M15 (15 cm high) | 106125 | 5401129061258 | 538.7 | Yes | 10-15 | 18 | Options | EP (insulated 0.51 /m²K) | Version | M15 (15 cm high) |  |  | 1000 x 1300 mm | 1300 | 1000 |  |  |  | Rectangular | 0.51 W/M²K - 0.84 W/M²K | Metal curb | C10 |  | Skylux Metal curb 1000 x 1300: strong and versatile for your roof Discover the features of the Skylux metal curb 1000 x 1300, perfect for modern construction projects. Features: • Durability: non-flammable and suitable for industrial applications. • Daylight: roof opening and daylight size are the same as the curb is always vertical. • Flexible: suitable for interior sunblind and available in heights from 15 cm to 50 cm. Can be combined with all types of openable windows. Versions: Choose a fixed or openable plastic skylight, with options for electric or manual operation. Also ideal for smoke extraction systems (SHE). Certification: Our curbs are CE marked according to EN 1873:2014 and comply with the EN 12101-2 and NBN S21-208-1 and -3 standards. Types & insulation: • Standard: 40 mm rockwool insulation (U-value: 0.84 W/m².K). • EP: 50 mm PUR insulation (U-value: 0.51 W/m².K). Both types are equipped with bitumen glass fleece. Round versions are uninsulated, with polyester alternatives available. For extra security, there are options with a burglar-proof grid. Choose Skylux for the best quality and performance. | https://skylux.eu/en/products/metaal-opstand-1000-x-1300?variant=47371886854477 | https://skylux.eu/cdn/shop/products/M15-rechthoek_2002ea18-8b57-4001-a9ad-1f2368e322dc.png?v=1696327371&width=1600 | https://skylux.eu/cdn/shop/files/Metaal-opstand-100x130-cm-Metaal-opstand.png?v=1741092262&width=1600 | https://skylux.eu/cdn/shop/products/M20-rechthoek_e8eebc28-4579-4778-ae05-ac7893c376c9.png?v=1696327356&width=1600 | https://skylux.eu/cdn/shop/products/M25-rechthoek_f9018cc5-31f8-4b69-a94f-728600be533e.png?v=1696327357&width=1600 | https://skylux.eu/cdn/shop/products/M30-rechthoek_1f5840d1-89dd-43f2-983a-f655aebc53a9.png?v=1696327359&width=1600 |  | <div style="text-align: left;">Skylux Metal curb 1000 x 1300: strong and versatile for your roof</div> <p style="text-align: left;">Discover the features of the Skylux metal curb 1000 x 1300, perfect for modern construction projects.</p> <h2 style="text-align: left;">Features:</h2> <ul> <li style="text-align: left;"> <strong>Durability</strong>: non-flammable and suitable for industrial applications.</li> <li style="text-align: left;"> <strong>Daylight</strong>: roof opening and daylight size are the same as the curb is always vertical.</li> <li style="text-align: left;"> <strong>Flexible</strong>: suitable for interior sunblind and available in heights from 15 cm to 50 cm. Can be combined with all types of openable windows.</li> </ul> <br> <h2 style="text-align: left;">Versions:</h2> <p style="text-align: left;">Choose a fixed or openable plastic skylight, with options for electric or manual operation. Also ideal for smoke extraction systems (SHE).</p> <h2 style="text-align: left;">Certification:</h2> <p style="text-align: left;">Our curbs are CE marked according to EN 1873:2014 and comply with the EN 12101-2 and NBN S21-208-1 and -3 standards.</p> <h2 style="text-align: left;">Types &amp; insulation:</h2> <ul> <li style="text-align: left;"> <strong>Standard</strong>: 40 mm rockwool insulation (U-value: 0.84 W/m².K).</li> <li style="text-align: left;"> <strong>EP</strong>: 50 mm PUR insulation (U-value: 0.51 W/m².K).</li> </ul> <p style="text-align: left;">Both types are equipped with bitumen glass fleece. Round versions are uninsulated, with polyester alternatives available. For extra security, there are options with a burglar-proof grid.</p> <footer> <p style="text-align: left;">Choose Skylux for the best quality and performance.</p> </footer> | metaal-opstand-1000-x-1300 | 8676508565837 | 47371886854477
Curbs | Metal curb | Skylux | Metal curb 100x150 cm | Without / M15 (15 cm high) | 14749 | 5412970147497 | 459.8 | Yes | 10-15 | 20 | Options | Without | Version | M15 (15 cm high) |  |  | 1000 x 1500 mm | 1500 | 1000 |  |  |  | Rectangular | 0.51 W/M²K - 0.84 W/M²K | Metal curb | C10 |  | Skylux Metal curb 1000 x 1500: strong and versatile for your roof Discover the features of the Skylux metal curb 1000 x 1500, perfect for modern construction projects. Features: • Durability: non-flammable and suitable for industrial applications. • Daylight: roof opening and daylight size are the same as the curb is always vertical. • Flexible: suitable for interior sunblind and available in heights from 15 cm to 50 cm. Can be combined with all types of openable windows. Versions: Choose a fixed or openable plastic skylight, with options for electric or manual operation. Also ideal for smoke extraction systems (SHE). Certification: Our curbs are CE marked according to EN 1873:2014 and comply with the EN 12101-2 and NBN S21-208-1 and -3 standards. Types & insulation: • Standard: 40 mm rockwool insulation (U-value: 0.84 W/m².K). • EP: 50 mm PUR insulation (U-value: 0.51 W/m².K). Both types are equipped with bitumen glass fleece. Round versions are uninsulated, with polyester alternatives available. For extra security, there are options with a burglar-proof grid. Choose Skylux for the best quality and performance. | https://skylux.eu/en/products/metaal-opstand-1000-x-1500?variant=47371888132429 | https://skylux.eu/cdn/shop/products/M15-rechthoek_46f1654f-61a1-4c2a-b513-54ff403f34b8.png?v=1696327407&width=1600 | https://skylux.eu/cdn/shop/files/Metaal-opstand-100x150-cm-Metaal-opstand.png?v=1741092269&width=1600 | https://skylux.eu/cdn/shop/products/M20-rechthoek_9d32a524-8907-418d-b7b0-c6558d36193d.png?v=1696327392&width=1600 | https://skylux.eu/cdn/shop/products/M25-rechthoek_02068709-9c71-40a5-8edf-9727014a4e05.png?v=1696327394&width=1600 | https://skylux.eu/cdn/shop/products/M30-rechthoek_5814ad9d-be98-4372-a5c0-29a246849894.png?v=1696327396&width=1600 |  | <div style="text-align: left;">Skylux Metal curb 1000 x 1500: strong and versatile for your roof</div> <p style="text-align: left;">Discover the features of the Skylux metal curb 1000 x 1500, perfect for modern construction projects.</p> <h2 style="text-align: left;">Features:</h2> <ul> <li style="text-align: left;"> <strong>Durability</strong>: non-flammable and suitable for industrial applications.</li> <li style="text-align: left;"> <strong>Daylight</strong>: roof opening and daylight size are the same as the curb is always vertical.</li> <li style="text-align: left;"> <strong>Flexible</strong>: suitable for interior sunblind and available in heights from 15 cm to 50 cm. Can be combined with all types of openable windows.</li> </ul> <br> <h2 style="text-align: left;">Versions:</h2> <p style="text-align: left;">Choose a fixed or openable plastic skylight, with options for electric or manual operation. Also ideal for smoke extraction systems (SHE).</p> <h2 style="text-align: left;">Certification:</h2> <p style="text-align: left;">Our curbs are CE marked according to EN 1873:2014 and comply with the EN 12101-2 and NBN S21-208-1 and -3 standards.</p> <h2 style="text-align: left;">Types &amp; insulation:</h2> <ul> <li style="text-align: left;"> <strong>Standard</strong>: 40 mm rockwool insulation (U-value: 0.84 W/m².K).</li> <li style="text-align: left;"> <strong>EP</strong>: 50 mm PUR insulation (U-value: 0.51 W/m².K).</li> </ul> <p style="text-align: left;">Both types are equipped with bitumen glass fleece. Round versions are uninsulated, with polyester alternatives available. For extra security, there are options with a burglar-proof grid.</p> <footer> <p style="text-align: left;">Choose Skylux for the best quality and performance.</p> </footer> | metaal-opstand-1000-x-1500 | 8676509155661 | 47371888132429
Curbs | Metal curb | Skylux | Metal curb 100x150 cm | Without / M20 (20 cm high) | 15628 | 5412970156284 | 513.05 | Yes | 10-15 | 34 | Options | Without | Version | M20 (20 cm high) |  |  | 1000 x 1500 mm | 1500 | 1000 |  |  |  | Rectangular | 0.51 W/M²K - 0.84 W/M²K | Metal curb | C10 |  | Skylux Metal curb 1000 x 1500: strong and versatile for your roof Discover the features of the Skylux metal curb 1000 x 1500, perfect for modern construction projects. Features: • Durability: non-flammable and suitable for industrial applications. • Daylight: roof opening and daylight size are the same as the curb is always vertical. • Flexible: suitable for interior sunblind and available in heights from 15 cm to 50 cm. Can be combined with all types of openable windows. Versions: Choose a fixed or openable plastic skylight, with options for electric or manual operation. Also ideal for smoke extraction systems (SHE). Certification: Our curbs are CE marked according to EN 1873:2014 and comply with the EN 12101-2 and NBN S21-208-1 and -3 standards. Types & insulation: • Standard: 40 mm rockwool insulation (U-value: 0.84 W/m².K). • EP: 50 mm PUR insulation (U-value: 0.51 W/m².K). Both types are equipped with bitumen glass fleece. Round versions are uninsulated, with polyester alternatives available. For extra security, there are options with a burglar-proof grid. Choose Skylux for the best quality and performance. | https://skylux.eu/en/products/metaal-opstand-1000-x-1500?variant=47371888165197 | https://skylux.eu/cdn/shop/products/M20-rechthoek_ceec0096-ebe3-4ebe-bcd6-c55432529830.png?v=1696327408&width=1600 | https://skylux.eu/cdn/shop/files/Metaal-opstand-100x150-cm-Metaal-opstand.png?v=1741092269&width=1600 | https://skylux.eu/cdn/shop/products/M20-rechthoek_9d32a524-8907-418d-b7b0-c6558d36193d.png?v=1696327392&width=1600 | https://skylux.eu/cdn/shop/products/M25-rechthoek_02068709-9c71-40a5-8edf-9727014a4e05.png?v=1696327394&width=1600 | https://skylux.eu/cdn/shop/products/M30-rechthoek_5814ad9d-be98-4372-a5c0-29a246849894.png?v=1696327396&width=1600 |  | <div style="text-align: left;">Skylux Metal curb 1000 x 1500: strong and versatile for your roof</div> <p style="text-align: left;">Discover the features of the Skylux metal curb 1000 x 1500, perfect for modern construction projects.</p> <h2 style="text-align: left;">Features:</h2> <ul> <li style="text-align: left;"> <strong>Durability</strong>: non-flammable and suitable for industrial applications.</li> <li style="text-align: left;"> <strong>Daylight</strong>: roof opening and daylight size are the same as the curb is always vertical.</li> <li style="text-align: left;"> <strong>Flexible</strong>: suitable for interior sunblind and available in heights from 15 cm to 50 cm. Can be combined with all types of openable windows.</li> </ul> <br> <h2 style="text-align: left;">Versions:</h2> <p style="text-align: left;">Choose a fixed or openable plastic skylight, with options for electric or manual operation. Also ideal for smoke extraction systems (SHE).</p> <h2 style="text-align: left;">Certification:</h2> <p style="text-align: left;">Our curbs are CE marked according to EN 1873:2014 and comply with the EN 12101-2 and NBN S21-208-1 and -3 standards.</p> <h2 style="text-align: left;">Types &amp; insulation:</h2> <ul> <li style="text-align: left;"> <strong>Standard</strong>: 40 mm rockwool insulation (U-value: 0.84 W/m².K).</li> <li style="text-align: left;"> <strong>EP</strong>: 50 mm PUR insulation (U-value: 0.51 W/m².K).</li> </ul> <p style="text-align: left;">Both types are equipped with bitumen glass fleece. Round versions are uninsulated, with polyester alternatives available. For extra security, there are options with a burglar-proof grid.</p> <footer> <p style="text-align: left;">Choose Skylux for the best quality and performance.</p> </footer> | metaal-opstand-1000-x-1500 | 8676509155661 | 47371888165197
Curbs | Metal curb | Skylux | Metal curb 100x150 cm | Without / M25 (25 cm high) | 18609 | 5412970186090 | 546.95 | Yes | 10-15 | 28 | Options | Without | Version | M25 (25 cm high) |  |  | 1000 x 1500 mm | 1500 | 1000 |  |  |  | Rectangular | 0.51 W/M²K - 0.84 W/M²K | Metal curb | C10 |  | Skylux Metal curb 1000 x 1500: strong and versatile for your roof Discover the features of the Skylux metal curb 1000 x 1500, perfect for modern construction projects. Features: • Durability: non-flammable and suitable for industrial applications. • Daylight: roof opening and daylight size are the same as the curb is always vertical. • Flexible: suitable for interior sunblind and available in heights from 15 cm to 50 cm. Can be combined with all types of openable windows. Versions: Choose a fixed or openable plastic skylight, with options for electric or manual operation. Also ideal for smoke extraction systems (SHE). Certification: Our curbs are CE marked according to EN 1873:2014 and comply with the EN 12101-2 and NBN S21-208-1 and -3 standards. Types & insulation: • Standard: 40 mm rockwool insulation (U-value: 0.84 W/m².K). • EP: 50 mm PUR insulation (U-value: 0.51 W/m².K). Both types are equipped with bitumen glass fleece. Round versions are uninsulated, with polyester alternatives available. For extra security, there are options with a burglar-proof grid. Choose Skylux for the best quality and performance. | https://skylux.eu/en/products/metaal-opstand-1000-x-1500?variant=47371888197965 | https://skylux.eu/cdn/shop/products/M25-rechthoek_cedc6378-7928-4c9a-a25e-c7c8474ed295.png?v=1696327410&width=1600 | https://skylux.eu/cdn/shop/files/Metaal-opstand-100x150-cm-Metaal-opstand.png?v=1741092269&width=1600 | https://skylux.eu/cdn/shop/products/M20-rechthoek_9d32a524-8907-418d-b7b0-c6558d36193d.png?v=1696327392&width=1600 | https://skylux.eu/cdn/shop/products/M25-rechthoek_02068709-9c71-40a5-8edf-9727014a4e05.png?v=1696327394&width=1600 | https://skylux.eu/cdn/shop/products/M30-rechthoek_5814ad9d-be98-4372-a5c0-29a246849894.png?v=1696327396&width=1600 |  | <div style="text-align: left;">Skylux Metal curb 1000 x 1500: strong and versatile for your roof</div> <p style="text-align: left;">Discover the features of the Skylux metal curb 1000 x 1500, perfect for modern construction projects.</p> <h2 style="text-align: left;">Features:</h2> <ul> <li style="text-align: left;"> <strong>Durability</strong>: non-flammable and suitable for industrial applications.</li> <li style="text-align: left;"> <strong>Daylight</strong>: roof opening and daylight size are the same as the curb is always vertical.</li> <li style="text-align: left;"> <strong>Flexible</strong>: suitable for interior sunblind and available in heights from 15 cm to 50 cm. Can be combined with all types of openable windows.</li> </ul> <br> <h2 style="text-align: left;">Versions:</h2> <p style="text-align: left;">Choose a fixed or openable plastic skylight, with options for electric or manual operation. Also ideal for smoke extraction systems (SHE).</p> <h2 style="text-align: left;">Certification:</h2> <p style="text-align: left;">Our curbs are CE marked according to EN 1873:2014 and comply with the EN 12101-2 and NBN S21-208-1 and -3 standards.</p> <h2 style="text-align: left;">Types &amp; insulation:</h2> <ul> <li style="text-align: left;"> <strong>Standard</strong>: 40 mm rockwool insulation (U-value: 0.84 W/m².K).</li> <li style="text-align: left;"> <strong>EP</strong>: 50 mm PUR insulation (U-value: 0.51 W/m².K).</li> </ul> <p style="text-align: left;">Both types are equipped with bitumen glass fleece. Round versions are uninsulated, with polyester alternatives available. For extra security, there are options with a burglar-proof grid.</p> <footer> <p style="text-align: left;">Choose Skylux for the best quality and performance.</p> </footer> | metaal-opstand-1000-x-1500 | 8676509155661 | 47371888197965
Curbs | Metal curb | Skylux | Metal curb 100x150 cm | Without / M30 (30 cm high) | 15403 | 5412970154037 | 584.45 | Yes | 10-15 | 37.5 | Options | Without | Version | M30 (30 cm high) |  |  | 1000 x 1500 mm | 1500 | 1000 |  |  |  | Rectangular | 0.51 W/M²K - 0.84 W/M²K | Metal curb | C10 |  | Skylux Metal curb 1000 x 1500: strong and versatile for your roof Discover the features of the Skylux metal curb 1000 x 1500, perfect for modern construction projects. Features: • Durability: non-flammable and suitable for industrial applications. • Daylight: roof opening and daylight size are the same as the curb is always vertical. • Flexible: suitable for interior sunblind and available in heights from 15 cm to 50 cm. Can be combined with all types of openable windows. Versions: Choose a fixed or openable plastic skylight, with options for electric or manual operation. Also ideal for smoke extraction systems (SHE). Certification: Our curbs are CE marked according to EN 1873:2014 and comply with the EN 12101-2 and NBN S21-208-1 and -3 standards. Types & insulation: • Standard: 40 mm rockwool insulation (U-value: 0.84 W/m².K). • EP: 50 mm PUR insulation (U-value: 0.51 W/m².K). Both types are equipped with bitumen glass fleece. Round versions are uninsulated, with polyester alternatives available. For extra security, there are options with a burglar-proof grid. Choose Skylux for the best quality and performance. | https://skylux.eu/en/products/metaal-opstand-1000-x-1500?variant=47371888230733 | https://skylux.eu/cdn/shop/products/M30-rechthoek_3b61c4ad-e311-4f66-b81c-760603b3b95a.png?v=1696327412&width=1600 | https://skylux.eu/cdn/shop/files/Metaal-opstand-100x150-cm-Metaal-opstand.png?v=1741092269&width=1600 | https://skylux.eu/cdn/shop/products/M20-rechthoek_9d32a524-8907-418d-b7b0-c6558d36193d.png?v=1696327392&width=1600 | https://skylux.eu/cdn/shop/products/M25-rechthoek_02068709-9c71-40a5-8edf-9727014a4e05.png?v=1696327394&width=1600 | https://skylux.eu/cdn/shop/products/M30-rechthoek_5814ad9d-be98-4372-a5c0-29a246849894.png?v=1696327396&width=1600 |  | <div style="text-align: left;">Skylux Metal curb 1000 x 1500: strong and versatile for your roof</div> <p style="text-align: left;">Discover the features of the Skylux metal curb 1000 x 1500, perfect for modern construction projects.</p> <h2 style="text-align: left;">Features:</h2> <ul> <li style="text-align: left;"> <strong>Durability</strong>: non-flammable and suitable for industrial applications.</li> <li style="text-align: left;"> <strong>Daylight</strong>: roof opening and daylight size are the same as the curb is always vertical.</li> <li style="text-align: left;"> <strong>Flexible</strong>: suitable for interior sunblind and available in heights from 15 cm to 50 cm. Can be combined with all types of openable windows.</li> </ul> <br> <h2 style="text-align: left;">Versions:</h2> <p style="text-align: left;">Choose a fixed or openable plastic skylight, with options for electric or manual operation. Also ideal for smoke extraction systems (SHE).</p> <h2 style="text-align: left;">Certification:</h2> <p style="text-align: left;">Our curbs are CE marked according to EN 1873:2014 and comply with the EN 12101-2 and NBN S21-208-1 and -3 standards.</p> <h2 style="text-align: left;">Types &amp; insulation:</h2> <ul> <li style="text-align: left;"> <strong>Standard</strong>: 40 mm rockwool insulation (U-value: 0.84 W/m².K).</li> <li style="text-align: left;"> <strong>EP</strong>: 50 mm PUR insulation (U-value: 0.51 W/m².K).</li> </ul> <p style="text-align: left;">Both types are equipped with bitumen glass fleece. Round versions are uninsulated, with polyester alternatives available. For extra security, there are options with a burglar-proof grid.</p> <footer> <p style="text-align: left;">Choose Skylux for the best quality and performance.</p> </footer> | metaal-opstand-1000-x-1500 | 8676509155661 | 47371888230733
Curbs | Metal curb | Skylux | Metal curb 100x150 cm | Without / M40 (40 cm high) | 15788 | 5412970157885 | 675.2 | Yes | 10-15 | 21 | Options | Without | Version | M40 (40 cm high) |  |  | 1000 x 1500 mm | 1500 | 1000 |  |  |  | Rectangular | 0.51 W/M²K - 0.84 W/M²K | Metal curb | C10 |  | Skylux Metal curb 1000 x 1500: strong and versatile for your roof Discover the features of the Skylux metal curb 1000 x 1500, perfect for modern construction projects. Features: • Durability: non-flammable and suitable for industrial applications. • Daylight: roof opening and daylight size are the same as the curb is always vertical. • Flexible: suitable for interior sunblind and available in heights from 15 cm to 50 cm. Can be combined with all types of openable windows. Versions: Choose a fixed or openable plastic skylight, with options for electric or manual operation. Also ideal for smoke extraction systems (SHE). Certification: Our curbs are CE marked according to EN 1873:2014 and comply with the EN 12101-2 and NBN S21-208-1 and -3 standards. Types & insulation: • Standard: 40 mm rockwool insulation (U-value: 0.84 W/m².K). • EP: 50 mm PUR insulation (U-value: 0.51 W/m².K). Both types are equipped with bitumen glass fleece. Round versions are uninsulated, with polyester alternatives available. For extra security, there are options with a burglar-proof grid. Choose Skylux for the best quality and performance. | https://skylux.eu/en/products/metaal-opstand-1000-x-1500?variant=47371888263501 | https://skylux.eu/cdn/shop/products/M40-rechthoek_41c312ac-f760-47c6-aa5d-2ec32ed00fdd.png?v=1696327414&width=1600 | https://skylux.eu/cdn/shop/files/Metaal-opstand-100x150-cm-Metaal-opstand.png?v=1741092269&width=1600 | https://skylux.eu/cdn/shop/products/M20-rechthoek_9d32a524-8907-418d-b7b0-c6558d36193d.png?v=1696327392&width=1600 | https://skylux.eu/cdn/shop/products/M25-rechthoek_02068709-9c71-40a5-8edf-9727014a4e05.png?v=1696327394&width=1600 | https://skylux.eu/cdn/shop/products/M30-rechthoek_5814ad9d-be98-4372-a5c0-29a246849894.png?v=1696327396&width=1600 |  | <div style="text-align: left;">Skylux Metal curb 1000 x 1500: strong and versatile for your roof</div> <p style="text-align: left;">Discover the features of the Skylux metal curb 1000 x 1500, perfect for modern construction projects.</p> <h2 style="text-align: left;">Features:</h2> <ul> <li style="text-align: left;"> <strong>Durability</strong>: non-flammable and suitable for industrial applications.</li> <li style="text-align: left;"> <strong>Daylight</strong>: roof opening and daylight size are the same as the curb is always vertical.</li> <li style="text-align: left;"> <strong>Flexible</strong>: suitable for interior sunblind and available in heights from 15 cm to 50 cm. Can be combined with all types of openable windows.</li> </ul> <br> <h2 style="text-align: left;">Versions:</h2> <p style="text-align: left;">Choose a fixed or openable plastic skylight, with options for electric or manual operation. Also ideal for smoke extraction systems (SHE).</p> <h2 style="text-align: left;">Certification:</h2> <p style="text-align: left;">Our curbs are CE marked according to EN 1873:2014 and comply with the EN 12101-2 and NBN S21-208-1 and -3 standards.</p> <h2 style="text-align: left;">Types &amp; insulation:</h2> <ul> <li style="text-align: left;"> <strong>Standard</strong>: 40 mm rockwool insulation (U-value: 0.84 W/m².K).</li> <li style="text-align: left;"> <strong>EP</strong>: 50 mm PUR insulation (U-value: 0.51 W/m².K).</li> </ul> <p style="text-align: left;">Both types are equipped with bitumen glass fleece. Round versions are uninsulated, with polyester alternatives available. For extra security, there are options with a burglar-proof grid.</p> <footer> <p style="text-align: left;">Choose Skylux for the best quality and performance.</p> </footer> | metaal-opstand-1000-x-1500 | 8676509155661 | 47371888263501
Curbs | Metal curb | Skylux | Metal curb 100x150 cm | EP (insulated 0.51 /m²K) / M30 (30 cm high) | 40709 | 5412970407096 | 701.35 | Yes | 10-15 |  | Options | EP (insulated 0.51 /m²K) | Version | M30 (30 cm high) |  |  | 1000 x 1500 mm | 1500 | 1000 |  |  |  | Rectangular | 0.51 W/M²K - 0.84 W/M²K | Metal curb | C10 |  | Skylux Metal curb 1000 x 1500: strong and versatile for your roof Discover the features of the Skylux metal curb 1000 x 1500, perfect for modern construction projects. Features: • Durability: non-flammable and suitable for industrial applications. • Daylight: roof opening and daylight size are the same as the curb is always vertical. • Flexible: suitable for interior sunblind and available in heights from 15 cm to 50 cm. Can be combined with all types of openable windows. Versions: Choose a fixed or openable plastic skylight, with options for electric or manual operation. Also ideal for smoke extraction systems (SHE). Certification: Our curbs are CE marked according to EN 1873:2014 and comply with the EN 12101-2 and NBN S21-208-1 and -3 standards. Types & insulation: • Standard: 40 mm rockwool insulation (U-value: 0.84 W/m².K). • EP: 50 mm PUR insulation (U-value: 0.51 W/m².K). Both types are equipped with bitumen glass fleece. Round versions are uninsulated, with polyester alternatives available. For extra security, there are options with a burglar-proof grid. Choose Skylux for the best quality and performance. | https://skylux.eu/en/products/metaal-opstand-1000-x-1500?variant=47371888296269 | https://skylux.eu/cdn/shop/products/M30-rechthoek_3b61c4ad-e311-4f66-b81c-760603b3b95a.png?v=1696327412&width=1600 | https://skylux.eu/cdn/shop/files/Metaal-opstand-100x150-cm-Metaal-opstand.png?v=1741092269&width=1600 | https://skylux.eu/cdn/shop/products/M20-rechthoek_9d32a524-8907-418d-b7b0-c6558d36193d.png?v=1696327392&width=1600 | https://skylux.eu/cdn/shop/products/M25-rechthoek_02068709-9c71-40a5-8edf-9727014a4e05.png?v=1696327394&width=1600 | https://skylux.eu/cdn/shop/products/M30-rechthoek_5814ad9d-be98-4372-a5c0-29a246849894.png?v=1696327396&width=1600 |  | <div style="text-align: left;">Skylux Metal curb 1000 x 1500: strong and versatile for your roof</div> <p style="text-align: left;">Discover the features of the Skylux metal curb 1000 x 1500, perfect for modern construction projects.</p> <h2 style="text-align: left;">Features:</h2> <ul> <li style="text-align: left;"> <strong>Durability</strong>: non-flammable and suitable for industrial applications.</li> <li style="text-align: left;"> <strong>Daylight</strong>: roof opening and daylight size are the same as the curb is always vertical.</li> <li style="text-align: left;"> <strong>Flexible</strong>: suitable for interior sunblind and available in heights from 15 cm to 50 cm. Can be combined with all types of openable windows.</li> </ul> <br> <h2 style="text-align: left;">Versions:</h2> <p style="text-align: left;">Choose a fixed or openable plastic skylight, with options for electric or manual operation. Also ideal for smoke extraction systems (SHE).</p> <h2 style="text-align: left;">Certification:</h2> <p style="text-align: left;">Our curbs are CE marked according to EN 1873:2014 and comply with the EN 12101-2 and NBN S21-208-1 and -3 standards.</p> <h2 style="text-align: left;">Types &amp; insulation:</h2> <ul> <li style="text-align: left;"> <strong>Standard</strong>: 40 mm rockwool insulation (U-value: 0.84 W/m².K).</li> <li style="text-align: left;"> <strong>EP</strong>: 50 mm PUR insulation (U-value: 0.51 W/m².K).</li> </ul> <p style="text-align: left;">Both types are equipped with bitumen glass fleece. Round versions are uninsulated, with polyester alternatives available. For extra security, there are options with a burglar-proof grid.</p> <footer> <p style="text-align: left;">Choose Skylux for the best quality and performance.</p> </footer> | metaal-opstand-1000-x-1500 | 8676509155661 | 47371888296269
Curbs | Metal curb | Skylux | Metal curb 100x150 cm | Without / M50 (50 cm high) | 29638 | 5412970296386 | 727.25 | Yes | 10-15 | 53 | Options | Without | Version | M50 (50 cm high) |  |  | 1000 x 1500 mm | 1500 | 1000 |  |  |  | Rectangular | 0.51 W/M²K - 0.84 W/M²K | Metal curb | C10 |  | Skylux Metal curb 1000 x 1500: strong and versatile for your roof Discover the features of the Skylux metal curb 1000 x 1500, perfect for modern construction projects. Features: • Durability: non-flammable and suitable for industrial applications. • Daylight: roof opening and daylight size are the same as the curb is always vertical. • Flexible: suitable for interior sunblind and available in heights from 15 cm to 50 cm. Can be combined with all types of openable windows. Versions: Choose a fixed or openable plastic skylight, with options for electric or manual operation. Also ideal for smoke extraction systems (SHE). Certification: Our curbs are CE marked according to EN 1873:2014 and comply with the EN 12101-2 and NBN S21-208-1 and -3 standards. Types & insulation: • Standard: 40 mm rockwool insulation (U-value: 0.84 W/m².K). • EP: 50 mm PUR insulation (U-value: 0.51 W/m².K). Both types are equipped with bitumen glass fleece. Round versions are uninsulated, with polyester alternatives available. For extra security, there are options with a burglar-proof grid. Choose Skylux for the best quality and performance. | https://skylux.eu/en/products/metaal-opstand-1000-x-1500?variant=47371888329037 | https://skylux.eu/cdn/shop/products/M50-rechthoek_09393a0f-34df-4a44-9cfa-ed8711fde6bd.png?v=1696327416&width=1600 | https://skylux.eu/cdn/shop/files/Metaal-opstand-100x150-cm-Metaal-opstand.png?v=1741092269&width=1600 | https://skylux.eu/cdn/shop/products/M20-rechthoek_9d32a524-8907-418d-b7b0-c6558d36193d.png?v=1696327392&width=1600 | https://skylux.eu/cdn/shop/products/M25-rechthoek_02068709-9c71-40a5-8edf-9727014a4e05.png?v=1696327394&width=1600 | https://skylux.eu/cdn/shop/products/M30-rechthoek_5814ad9d-be98-4372-a5c0-29a246849894.png?v=1696327396&width=1600 |  | <div style="text-align: left;">Skylux Metal curb 1000 x 1500: strong and versatile for your roof</div> <p style="text-align: left;">Discover the features of the Skylux metal curb 1000 x 1500, perfect for modern construction projects.</p> <h2 style="text-align: left;">Features:</h2> <ul> <li style="text-align: left;"> <strong>Durability</strong>: non-flammable and suitable for industrial applications.</li> <li style="text-align: left;"> <strong>Daylight</strong>: roof opening and daylight size are the same as the curb is always vertical.</li> <li style="text-align: left;"> <strong>Flexible</strong>: suitable for interior sunblind and available in heights from 15 cm to 50 cm. Can be combined with all types of openable windows.</li> </ul> <br> <h2 style="text-align: left;">Versions:</h2> <p style="text-align: left;">Choose a fixed or openable plastic skylight, with options for electric or manual operation. Also ideal for smoke extraction systems (SHE).</p> <h2 style="text-align: left;">Certification:</h2> <p style="text-align: left;">Our curbs are CE marked according to EN 1873:2014 and comply with the EN 12101-2 and NBN S21-208-1 and -3 standards.</p> <h2 style="text-align: left;">Types &amp; insulation:</h2> <ul> <li style="text-align: left;"> <strong>Standard</strong>: 40 mm rockwool insulation (U-value: 0.84 W/m².K).</li> <li style="text-align: left;"> <strong>EP</strong>: 50 mm PUR insulation (U-value: 0.51 W/m².K).</li> </ul> <p style="text-align: left;">Both types are equipped with bitumen glass fleece. Round versions are uninsulated, with polyester alternatives available. For extra security, there are options with a burglar-proof grid.</p> <footer> <p style="text-align: left;">Choose Skylux for the best quality and performance.</p> </footer> | metaal-opstand-1000-x-1500 | 8676509155661 | 47371888329037
Curbs | Metal curb | Skylux | Metal curb 100x150 cm | burglar-proof grid / M15 (15 cm high) | 49438 | 5412970494386 | 936.55 | Yes | 10-15 | 37.5 | Options | burglar-proof grid | Version | M15 (15 cm high) |  |  | 1000 x 1500 mm | 1500 | 1000 |  |  |  | Rectangular | 0.51 W/M²K - 0.84 W/M²K | Metal curb | C10 |  | Skylux Metal curb 1000 x 1500: strong and versatile for your roof Discover the features of the Skylux metal curb 1000 x 1500, perfect for modern construction projects. Features: • Durability: non-flammable and suitable for industrial applications. • Daylight: roof opening and daylight size are the same as the curb is always vertical. • Flexible: suitable for interior sunblind and available in heights from 15 cm to 50 cm. Can be combined with all types of openable windows. Versions: Choose a fixed or openable plastic skylight, with options for electric or manual operation. Also ideal for smoke extraction systems (SHE). Certification: Our curbs are CE marked according to EN 1873:2014 and comply with the EN 12101-2 and NBN S21-208-1 and -3 standards. Types & insulation: • Standard: 40 mm rockwool insulation (U-value: 0.84 W/m².K). • EP: 50 mm PUR insulation (U-value: 0.51 W/m².K). Both types are equipped with bitumen glass fleece. Round versions are uninsulated, with polyester alternatives available. For extra security, there are options with a burglar-proof grid. Choose Skylux for the best quality and performance. | https://skylux.eu/en/products/metaal-opstand-1000-x-1500?variant=47371888361805 | https://skylux.eu/cdn/shop/products/M15-rechthoek-rooster_6f2a2f5d-fa3f-47dc-833c-6f3164ca3c59.png?v=1696327417&width=1600 | https://skylux.eu/cdn/shop/files/Metaal-opstand-100x150-cm-Metaal-opstand.png?v=1741092269&width=1600 | https://skylux.eu/cdn/shop/products/M20-rechthoek_9d32a524-8907-418d-b7b0-c6558d36193d.png?v=1696327392&width=1600 | https://skylux.eu/cdn/shop/products/M25-rechthoek_02068709-9c71-40a5-8edf-9727014a4e05.png?v=1696327394&width=1600 | https://skylux.eu/cdn/shop/products/M30-rechthoek_5814ad9d-be98-4372-a5c0-29a246849894.png?v=1696327396&width=1600 |  | <div style="text-align: left;">Skylux Metal curb 1000 x 1500: strong and versatile for your roof</div> <p style="text-align: left;">Discover the features of the Skylux metal curb 1000 x 1500, perfect for modern construction projects.</p> <h2 style="text-align: left;">Features:</h2> <ul> <li style="text-align: left;"> <strong>Durability</strong>: non-flammable and suitable for industrial applications.</li> <li style="text-align: left;"> <strong>Daylight</strong>: roof opening and daylight size are the same as the curb is always vertical.</li> <li style="text-align: left;"> <strong>Flexible</strong>: suitable for interior sunblind and available in heights from 15 cm to 50 cm. Can be combined with all types of openable windows.</li> </ul> <br> <h2 style="text-align: left;">Versions:</h2> <p style="text-align: left;">Choose a fixed or openable plastic skylight, with options for electric or manual operation. Also ideal for smoke extraction systems (SHE).</p> <h2 style="text-align: left;">Certification:</h2> <p style="text-align: left;">Our curbs are CE marked according to EN 1873:2014 and comply with the EN 12101-2 and NBN S21-208-1 and -3 standards.</p> <h2 style="text-align: left;">Types &amp; insulation:</h2> <ul> <li style="text-align: left;"> <strong>Standard</strong>: 40 mm rockwool insulation (U-value: 0.84 W/m².K).</li> <li style="text-align: left;"> <strong>EP</strong>: 50 mm PUR insulation (U-value: 0.51 W/m².K).</li> </ul> <p style="text-align: left;">Both types are equipped with bitumen glass fleece. Round versions are uninsulated, with polyester alternatives available. For extra security, there are options with a burglar-proof grid.</p> <footer> <p style="text-align: left;">Choose Skylux for the best quality and performance.</p> </footer> | metaal-opstand-1000-x-1500 | 8676509155661 | 47371888361805
Curbs | Metal curb | Skylux | Metal curb 100x150 cm | burglar-proof grid / M40 (40 cm high) | 30224 | 5412970302247 | 1151.95 | Yes | 10-15 | 75.3 | Options | burglar-proof grid | Version | M40 (40 cm high) |  |  | 1000 x 1500 mm | 1500 | 1000 |  |  |  | Rectangular | 0.51 W/M²K - 0.84 W/M²K | Metal curb | C10 |  | Skylux Metal curb 1000 x 1500: strong and versatile for your roof Discover the features of the Skylux metal curb 1000 x 1500, perfect for modern construction projects. Features: • Durability: non-flammable and suitable for industrial applications. • Daylight: roof opening and daylight size are the same as the curb is always vertical. • Flexible: suitable for interior sunblind and available in heights from 15 cm to 50 cm. Can be combined with all types of openable windows. Versions: Choose a fixed or openable plastic skylight, with options for electric or manual operation. Also ideal for smoke extraction systems (SHE). Certification: Our curbs are CE marked according to EN 1873:2014 and comply with the EN 12101-2 and NBN S21-208-1 and -3 standards. Types & insulation: • Standard: 40 mm rockwool insulation (U-value: 0.84 W/m².K). • EP: 50 mm PUR insulation (U-value: 0.51 W/m².K). Both types are equipped with bitumen glass fleece. Round versions are uninsulated, with polyester alternatives available. For extra security, there are options with a burglar-proof grid. Choose Skylux for the best quality and performance. | https://skylux.eu/en/products/metaal-opstand-1000-x-1500?variant=47371888394573 | https://skylux.eu/cdn/shop/products/M40-rechthoek-rooster_c47ceb2a-3ec5-498e-aedb-c500b6a75388.png?v=1696327419&width=1600 | https://skylux.eu/cdn/shop/files/Metaal-opstand-100x150-cm-Metaal-opstand.png?v=1741092269&width=1600 | https://skylux.eu/cdn/shop/products/M20-rechthoek_9d32a524-8907-418d-b7b0-c6558d36193d.png?v=1696327392&width=1600 | https://skylux.eu/cdn/shop/products/M25-rechthoek_02068709-9c71-40a5-8edf-9727014a4e05.png?v=1696327394&width=1600 | https://skylux.eu/cdn/shop/products/M30-rechthoek_5814ad9d-be98-4372-a5c0-29a246849894.png?v=1696327396&width=1600 |  | <div style="text-align: left;">Skylux Metal curb 1000 x 1500: strong and versatile for your roof</div> <p style="text-align: left;">Discover the features of the Skylux metal curb 1000 x 1500, perfect for modern construction projects.</p> <h2 style="text-align: left;">Features:</h2> <ul> <li style="text-align: left;"> <strong>Durability</strong>: non-flammable and suitable for industrial applications.</li> <li style="text-align: left;"> <strong>Daylight</strong>: roof opening and daylight size are the same as the curb is always vertical.</li> <li style="text-align: left;"> <strong>Flexible</strong>: suitable for interior sunblind and available in heights from 15 cm to 50 cm. Can be combined with all types of openable windows.</li> </ul> <br> <h2 style="text-align: left;">Versions:</h2> <p style="text-align: left;">Choose a fixed or openable plastic skylight, with options for electric or manual operation. Also ideal for smoke extraction systems (SHE).</p> <h2 style="text-align: left;">Certification:</h2> <p style="text-align: left;">Our curbs are CE marked according to EN 1873:2014 and comply with the EN 12101-2 and NBN S21-208-1 and -3 standards.</p> <h2 style="text-align: left;">Types &amp; insulation:</h2> <ul> <li style="text-align: left;"> <strong>Standard</strong>: 40 mm rockwool insulation (U-value: 0.84 W/m².K).</li> <li style="text-align: left;"> <strong>EP</strong>: 50 mm PUR insulation (U-value: 0.51 W/m².K).</li> </ul> <p style="text-align: left;">Both types are equipped with bitumen glass fleece. Round versions are uninsulated, with polyester alternatives available. For extra security, there are options with a burglar-proof grid.</p> <footer> <p style="text-align: left;">Choose Skylux for the best quality and performance.</p> </footer> | metaal-opstand-1000-x-1500 | 8676509155661 | 47371888394573
Curbs | Metal curb | Skylux | Metal curb 100x150 cm | burglar-proof grid / M50 (50 cm high) | 94269 | 5412970942696 | 1203.95 | Yes | 10-15 | 99 | Options | burglar-proof grid | Version | M50 (50 cm high) |  |  | 1000 x 1500 mm | 1500 | 1000 |  |  |  | Rectangular | 0.51 W/M²K - 0.84 W/M²K | Metal curb | C10 |  | Skylux Metal curb 1000 x 1500: strong and versatile for your roof Discover the features of the Skylux metal curb 1000 x 1500, perfect for modern construction projects. Features: • Durability: non-flammable and suitable for industrial applications. • Daylight: roof opening and daylight size are the same as the curb is always vertical. • Flexible: suitable for interior sunblind and available in heights from 15 cm to 50 cm. Can be combined with all types of openable windows. Versions: Choose a fixed or openable plastic skylight, with options for electric or manual operation. Also ideal for smoke extraction systems (SHE). Certification: Our curbs are CE marked according to EN 1873:2014 and comply with the EN 12101-2 and NBN S21-208-1 and -3 standards. Types & insulation: • Standard: 40 mm rockwool insulation (U-value: 0.84 W/m².K). • EP: 50 mm PUR insulation (U-value: 0.51 W/m².K). Both types are equipped with bitumen glass fleece. Round versions are uninsulated, with polyester alternatives available. For extra security, there are options with a burglar-proof grid. Choose Skylux for the best quality and performance. | https://skylux.eu/en/products/metaal-opstand-1000-x-1500?variant=47371888427341 | https://skylux.eu/cdn/shop/products/M50-rechthoek-rooster_3ed8afcf-7afe-483d-9bcf-3b8628623a7d.png?v=1696327421&width=1600 | https://skylux.eu/cdn/shop/files/Metaal-opstand-100x150-cm-Metaal-opstand.png?v=1741092269&width=1600 | https://skylux.eu/cdn/shop/products/M20-rechthoek_9d32a524-8907-418d-b7b0-c6558d36193d.png?v=1696327392&width=1600 | https://skylux.eu/cdn/shop/products/M25-rechthoek_02068709-9c71-40a5-8edf-9727014a4e05.png?v=1696327394&width=1600 | https://skylux.eu/cdn/shop/products/M30-rechthoek_5814ad9d-be98-4372-a5c0-29a246849894.png?v=1696327396&width=1600 |  | <div style="text-align: left;">Skylux Metal curb 1000 x 1500: strong and versatile for your roof</div> <p style="text-align: left;">Discover the features of the Skylux metal curb 1000 x 1500, perfect for modern construction projects.</p> <h2 style="text-align: left;">Features:</h2> <ul> <li style="text-align: left;"> <strong>Durability</strong>: non-flammable and suitable for industrial applications.</li> <li style="text-align: left;"> <strong>Daylight</strong>: roof opening and daylight size are the same as the curb is always vertical.</li> <li style="text-align: left;"> <strong>Flexible</strong>: suitable for interior sunblind and available in heights from 15 cm to 50 cm. Can be combined with all types of openable windows.</li> </ul> <br> <h2 style="text-align: left;">Versions:</h2> <p style="text-align: left;">Choose a fixed or openable plastic skylight, with options for electric or manual operation. Also ideal for smoke extraction systems (SHE).</p> <h2 style="text-align: left;">Certification:</h2> <p style="text-align: left;">Our curbs are CE marked according to EN 1873:2014 and comply with the EN 12101-2 and NBN S21-208-1 and -3 standards.</p> <h2 style="text-align: left;">Types &amp; insulation:</h2> <ul> <li style="text-align: left;"> <strong>Standard</strong>: 40 mm rockwool insulation (U-value: 0.84 W/m².K).</li> <li style="text-align: left;"> <strong>EP</strong>: 50 mm PUR insulation (U-value: 0.51 W/m².K).</li> </ul> <p style="text-align: left;">Both types are equipped with bitumen glass fleece. Round versions are uninsulated, with polyester alternatives available. For extra security, there are options with a burglar-proof grid.</p> <footer> <p style="text-align: left;">Choose Skylux for the best quality and performance.</p> </footer> | metaal-opstand-1000-x-1500 | 8676509155661 | 47371888427341
Curbs | Metal curb | Skylux | Metal curb 100x150 cm | EP (insulated 0.51 /m²K) / M15 (15 cm high) | 35209 | 5412970352099 | 551.8 | Yes | 10-15 | 20 | Options | EP (insulated 0.51 /m²K) | Version | M15 (15 cm high) |  |  | 1000 x 1500 mm | 1500 | 1000 |  |  |  | Rectangular | 0.51 W/M²K - 0.84 W/M²K | Metal curb | C10 |  | Skylux Metal curb 1000 x 1500: strong and versatile for your roof Discover the features of the Skylux metal curb 1000 x 1500, perfect for modern construction projects. Features: • Durability: non-flammable and suitable for industrial applications. • Daylight: roof opening and daylight size are the same as the curb is always vertical. • Flexible: suitable for interior sunblind and available in heights from 15 cm to 50 cm. Can be combined with all types of openable windows. Versions: Choose a fixed or openable plastic skylight, with options for electric or manual operation. Also ideal for smoke extraction systems (SHE). Certification: Our curbs are CE marked according to EN 1873:2014 and comply with the EN 12101-2 and NBN S21-208-1 and -3 standards. Types & insulation: • Standard: 40 mm rockwool insulation (U-value: 0.84 W/m².K). • EP: 50 mm PUR insulation (U-value: 0.51 W/m².K). Both types are equipped with bitumen glass fleece. Round versions are uninsulated, with polyester alternatives available. For extra security, there are options with a burglar-proof grid. Choose Skylux for the best quality and performance. | https://skylux.eu/en/products/metaal-opstand-1000-x-1500?variant=47371888460109 | https://skylux.eu/cdn/shop/products/M15-rechthoek_46f1654f-61a1-4c2a-b513-54ff403f34b8.png?v=1696327407&width=1600 | https://skylux.eu/cdn/shop/files/Metaal-opstand-100x150-cm-Metaal-opstand.png?v=1741092269&width=1600 | https://skylux.eu/cdn/shop/products/M20-rechthoek_9d32a524-8907-418d-b7b0-c6558d36193d.png?v=1696327392&width=1600 | https://skylux.eu/cdn/shop/products/M25-rechthoek_02068709-9c71-40a5-8edf-9727014a4e05.png?v=1696327394&width=1600 | https://skylux.eu/cdn/shop/products/M30-rechthoek_5814ad9d-be98-4372-a5c0-29a246849894.png?v=1696327396&width=1600 |  | <div style="text-align: left;">Skylux Metal curb 1000 x 1500: strong and versatile for your roof</div> <p style="text-align: left;">Discover the features of the Skylux metal curb 1000 x 1500, perfect for modern construction projects.</p> <h2 style="text-align: left;">Features:</h2> <ul> <li style="text-align: left;"> <strong>Durability</strong>: non-flammable and suitable for industrial applications.</li> <li style="text-align: left;"> <strong>Daylight</strong>: roof opening and daylight size are the same as the curb is always vertical.</li> <li style="text-align: left;"> <strong>Flexible</strong>: suitable for interior sunblind and available in heights from 15 cm to 50 cm. Can be combined with all types of openable windows.</li> </ul> <br> <h2 style="text-align: left;">Versions:</h2> <p style="text-align: left;">Choose a fixed or openable plastic skylight, with options for electric or manual operation. Also ideal for smoke extraction systems (SHE).</p> <h2 style="text-align: left;">Certification:</h2> <p style="text-align: left;">Our curbs are CE marked according to EN 1873:2014 and comply with the EN 12101-2 and NBN S21-208-1 and -3 standards.</p> <h2 style="text-align: left;">Types &amp; insulation:</h2> <ul> <li style="text-align: left;"> <strong>Standard</strong>: 40 mm rockwool insulation (U-value: 0.84 W/m².K).</li> <li style="text-align: left;"> <strong>EP</strong>: 50 mm PUR insulation (U-value: 0.51 W/m².K).</li> </ul> <p style="text-align: left;">Both types are equipped with bitumen glass fleece. Round versions are uninsulated, with polyester alternatives available. For extra security, there are options with a burglar-proof grid.</p> <footer> <p style="text-align: left;">Choose Skylux for the best quality and performance.</p> </footer> | metaal-opstand-1000-x-1500 | 8676509155661 | 47371888460109
Curbs | Metal curb | Skylux | Metal curb 100x160 cm | Without / M15 (15 cm high) | 3167 | 5412970031673 | 583.25 | Yes | 10-15 | 23 | Options | Without | Version | M15 (15 cm high) |  |  | 1000 x 1600 mm | 1600 | 1000 |  |  |  | Rectangular | 0.51 W/M²K - 0.84 W/M²K | Metal curb | C10 |  | Skylux Metal curb 1000 x 1600: strong and versatile for your roof Discover the features of the Skylux metal curb 1000 x 1600, perfect for modern construction projects. Features: • Durability: non-flammable and suitable for industrial applications. • Daylight: roof opening and daylight size are the same as the curb is always vertical. • Flexible: suitable for interior sunblind and available in heights from 15 cm to 50 cm. Can be combined with all types of openable windows. Versions: Choose a fixed or openable plastic skylight, with options for electric or manual operation. Also ideal for smoke extraction systems (SHE). Certification: Our curbs are CE marked according to EN 1873:2014 and comply with the EN 12101-2 and NBN S21-208-1 and -3 standards. Types & insulation: • Standard: 40 mm rockwool insulation (U-value: 0.84 W/m².K). • EP: 50 mm PUR insulation (U-value: 0.51 W/m².K). Both types are equipped with bitumen glass fleece. Round versions are uninsulated, with polyester alternatives available. For extra security, there are options with a burglar-proof grid. Choose Skylux for the best quality and performance. | https://skylux.eu/en/products/metaal-opstand-1000-x-1600?variant=47371892064589 | https://skylux.eu/cdn/shop/products/M15-rechthoek_e4a069c7-c36e-455c-aae1-abe48ea49756.png?v=1696327444&width=1600 | https://skylux.eu/cdn/shop/files/Metaal-opstand-100x160-cm-Metaal-opstand.png?v=1741092275&width=1600 | https://skylux.eu/cdn/shop/products/M20-rechthoek_c9230bfd-b272-4d6b-be5f-f8f0d0d49d37.png?v=1696327425&width=1600 | https://skylux.eu/cdn/shop/products/M25-rechthoek_23e5adda-2524-436a-8af1-a4ca19d7fb61.png?v=1696327426&width=1600 | https://skylux.eu/cdn/shop/products/M30-rechthoek_a851c7c9-d542-4704-af93-ad63b568eaf2.png?v=1696327428&width=1600 |  | <div style="text-align: left;">Skylux Metal curb 1000 x 1600: strong and versatile for your roof</div> <p style="text-align: left;">Discover the features of the Skylux metal curb 1000 x 1600, perfect for modern construction projects.</p> <h2 style="text-align: left;">Features:</h2> <ul> <li style="text-align: left;"> <strong>Durability</strong>: non-flammable and suitable for industrial applications.</li> <li style="text-align: left;"> <strong>Daylight</strong>: roof opening and daylight size are the same as the curb is always vertical.</li> <li style="text-align: left;"> <strong>Flexible</strong>: suitable for interior sunblind and available in heights from 15 cm to 50 cm. Can be combined with all types of openable windows.</li> </ul> <br> <h2 style="text-align: left;">Versions:</h2> <p style="text-align: left;">Choose a fixed or openable plastic skylight, with options for electric or manual operation. Also ideal for smoke extraction systems (SHE).</p> <h2 style="text-align: left;">Certification:</h2> <p style="text-align: left;">Our curbs are CE marked according to EN 1873:2014 and comply with the EN 12101-2 and NBN S21-208-1 and -3 standards.</p> <h2 style="text-align: left;">Types &amp; insulation:</h2> <ul> <li style="text-align: left;"> <strong>Standard</strong>: 40 mm rockwool insulation (U-value: 0.84 W/m².K).</li> <li style="text-align: left;"> <strong>EP</strong>: 50 mm PUR insulation (U-value: 0.51 W/m².K).</li> </ul> <p style="text-align: left;">Both types are equipped with bitumen glass fleece. Round versions are uninsulated, with polyester alternatives available. For extra security, there are options with a burglar-proof grid.</p> <footer> <p style="text-align: left;">Choose Skylux for the best quality and performance.</p> </footer> | metaal-opstand-1000-x-1600 | 8676509778253 | 47371892064589
Curbs | Metal curb | Skylux | Metal curb 100x160 cm | Without / M20 (20 cm high) | 3212 | 5412970032120 | 661.9 | Yes | 10-15 | 35 | Options | Without | Version | M20 (20 cm high) |  |  | 1000 x 1600 mm | 1600 | 1000 |  |  |  | Rectangular | 0.51 W/M²K - 0.84 W/M²K | Metal curb | C10 |  | Skylux Metal curb 1000 x 1600: strong and versatile for your roof Discover the features of the Skylux metal curb 1000 x 1600, perfect for modern construction projects. Features: • Durability: non-flammable and suitable for industrial applications. • Daylight: roof opening and daylight size are the same as the curb is always vertical. • Flexible: suitable for interior sunblind and available in heights from 15 cm to 50 cm. Can be combined with all types of openable windows. Versions: Choose a fixed or openable plastic skylight, with options for electric or manual operation. Also ideal for smoke extraction systems (SHE). Certification: Our curbs are CE marked according to EN 1873:2014 and comply with the EN 12101-2 and NBN S21-208-1 and -3 standards. Types & insulation: • Standard: 40 mm rockwool insulation (U-value: 0.84 W/m².K). • EP: 50 mm PUR insulation (U-value: 0.51 W/m².K). Both types are equipped with bitumen glass fleece. Round versions are uninsulated, with polyester alternatives available. For extra security, there are options with a burglar-proof grid. Choose Skylux for the best quality and performance. | https://skylux.eu/en/products/metaal-opstand-1000-x-1600?variant=47371892097357 | https://skylux.eu/cdn/shop/products/M20-rechthoek_f620d3ef-4050-4bdb-a85d-9186f0673272.png?v=1696327445&width=1600 | https://skylux.eu/cdn/shop/files/Metaal-opstand-100x160-cm-Metaal-opstand.png?v=1741092275&width=1600 | https://skylux.eu/cdn/shop/products/M20-rechthoek_c9230bfd-b272-4d6b-be5f-f8f0d0d49d37.png?v=1696327425&width=1600 | https://skylux.eu/cdn/shop/products/M25-rechthoek_23e5adda-2524-436a-8af1-a4ca19d7fb61.png?v=1696327426&width=1600 | https://skylux.eu/cdn/shop/products/M30-rechthoek_a851c7c9-d542-4704-af93-ad63b568eaf2.png?v=1696327428&width=1600 |  | <div style="text-align: left;">Skylux Metal curb 1000 x 1600: strong and versatile for your roof</div> <p style="text-align: left;">Discover the features of the Skylux metal curb 1000 x 1600, perfect for modern construction projects.</p> <h2 style="text-align: left;">Features:</h2> <ul> <li style="text-align: left;"> <strong>Durability</strong>: non-flammable and suitable for industrial applications.</li> <li style="text-align: left;"> <strong>Daylight</strong>: roof opening and daylight size are the same as the curb is always vertical.</li> <li style="text-align: left;"> <strong>Flexible</strong>: suitable for interior sunblind and available in heights from 15 cm to 50 cm. Can be combined with all types of openable windows.</li> </ul> <br> <h2 style="text-align: left;">Versions:</h2> <p style="text-align: left;">Choose a fixed or openable plastic skylight, with options for electric or manual operation. Also ideal for smoke extraction systems (SHE).</p> <h2 style="text-align: left;">Certification:</h2> <p style="text-align: left;">Our curbs are CE marked according to EN 1873:2014 and comply with the EN 12101-2 and NBN S21-208-1 and -3 standards.</p> <h2 style="text-align: left;">Types &amp; insulation:</h2> <ul> <li style="text-align: left;"> <strong>Standard</strong>: 40 mm rockwool insulation (U-value: 0.84 W/m².K).</li> <li style="text-align: left;"> <strong>EP</strong>: 50 mm PUR insulation (U-value: 0.51 W/m².K).</li> </ul> <p style="text-align: left;">Both types are equipped with bitumen glass fleece. Round versions are uninsulated, with polyester alternatives available. For extra security, there are options with a burglar-proof grid.</p> <footer> <p style="text-align: left;">Choose Skylux for the best quality and performance.</p> </footer> | metaal-opstand-1000-x-1600 | 8676509778253 | 47371892097357
Curbs | Metal curb | Skylux | Metal curb 100x160 cm | Without / M25 (25 cm high) | 743 | 5412970007432 | 701.8 | Yes | 10-15 | 31 | Options | Without | Version | M25 (25 cm high) |  |  | 1000 x 1600 mm | 1600 | 1000 |  |  |  | Rectangular | 0.51 W/M²K - 0.84 W/M²K | Metal curb | C10 |  | Skylux Metal curb 1000 x 1600: strong and versatile for your roof Discover the features of the Skylux metal curb 1000 x 1600, perfect for modern construction projects. Features: • Durability: non-flammable and suitable for industrial applications. • Daylight: roof opening and daylight size are the same as the curb is always vertical. • Flexible: suitable for interior sunblind and available in heights from 15 cm to 50 cm. Can be combined with all types of openable windows. Versions: Choose a fixed or openable plastic skylight, with options for electric or manual operation. Also ideal for smoke extraction systems (SHE). Certification: Our curbs are CE marked according to EN 1873:2014 and comply with the EN 12101-2 and NBN S21-208-1 and -3 standards. Types & insulation: • Standard: 40 mm rockwool insulation (U-value: 0.84 W/m².K). • EP: 50 mm PUR insulation (U-value: 0.51 W/m².K). Both types are equipped with bitumen glass fleece. Round versions are uninsulated, with polyester alternatives available. For extra security, there are options with a burglar-proof grid. Choose Skylux for the best quality and performance. | https://skylux.eu/en/products/metaal-opstand-1000-x-1600?variant=47371892130125 | https://skylux.eu/cdn/shop/products/M25-rechthoek_31903b9e-7e5a-4b5f-ac14-29a4c522343a.png?v=1696327447&width=1600 | https://skylux.eu/cdn/shop/files/Metaal-opstand-100x160-cm-Metaal-opstand.png?v=1741092275&width=1600 | https://skylux.eu/cdn/shop/products/M20-rechthoek_c9230bfd-b272-4d6b-be5f-f8f0d0d49d37.png?v=1696327425&width=1600 | https://skylux.eu/cdn/shop/products/M25-rechthoek_23e5adda-2524-436a-8af1-a4ca19d7fb61.png?v=1696327426&width=1600 | https://skylux.eu/cdn/shop/products/M30-rechthoek_a851c7c9-d542-4704-af93-ad63b568eaf2.png?v=1696327428&width=1600 |  | <div style="text-align: left;">Skylux Metal curb 1000 x 1600: strong and versatile for your roof</div> <p style="text-align: left;">Discover the features of the Skylux metal curb 1000 x 1600, perfect for modern construction projects.</p> <h2 style="text-align: left;">Features:</h2> <ul> <li style="text-align: left;"> <strong>Durability</strong>: non-flammable and suitable for industrial applications.</li> <li style="text-align: left;"> <strong>Daylight</strong>: roof opening and daylight size are the same as the curb is always vertical.</li> <li style="text-align: left;"> <strong>Flexible</strong>: suitable for interior sunblind and available in heights from 15 cm to 50 cm. Can be combined with all types of openable windows.</li> </ul> <br> <h2 style="text-align: left;">Versions:</h2> <p style="text-align: left;">Choose a fixed or openable plastic skylight, with options for electric or manual operation. Also ideal for smoke extraction systems (SHE).</p> <h2 style="text-align: left;">Certification:</h2> <p style="text-align: left;">Our curbs are CE marked according to EN 1873:2014 and comply with the EN 12101-2 and NBN S21-208-1 and -3 standards.</p> <h2 style="text-align: left;">Types &amp; insulation:</h2> <ul> <li style="text-align: left;"> <strong>Standard</strong>: 40 mm rockwool insulation (U-value: 0.84 W/m².K).</li> <li style="text-align: left;"> <strong>EP</strong>: 50 mm PUR insulation (U-value: 0.51 W/m².K).</li> </ul> <p style="text-align: left;">Both types are equipped with bitumen glass fleece. Round versions are uninsulated, with polyester alternatives available. For extra security, there are options with a burglar-proof grid.</p> <footer> <p style="text-align: left;">Choose Skylux for the best quality and performance.</p> </footer> | metaal-opstand-1000-x-1600 | 8676509778253 | 47371892130125
Curbs | Metal curb | Skylux | Metal curb 100x160 cm | Without / M30 (30 cm high) | 773 | 5412970007739 | 733.3 | Yes | 10-15 | 39 | Options | Without | Version | M30 (30 cm high) |  |  | 1000 x 1600 mm | 1600 | 1000 |  |  |  | Rectangular | 0.51 W/M²K - 0.84 W/M²K | Metal curb | C10 |  | Skylux Metal curb 1000 x 1600: strong and versatile for your roof Discover the features of the Skylux metal curb 1000 x 1600, perfect for modern construction projects. Features: • Durability: non-flammable and suitable for industrial applications. • Daylight: roof opening and daylight size are the same as the curb is always vertical. • Flexible: suitable for interior sunblind and available in heights from 15 cm to 50 cm. Can be combined with all types of openable windows. Versions: Choose a fixed or openable plastic skylight, with options for electric or manual operation. Also ideal for smoke extraction systems (SHE). Certification: Our curbs are CE marked according to EN 1873:2014 and comply with the EN 12101-2 and NBN S21-208-1 and -3 standards. Types & insulation: • Standard: 40 mm rockwool insulation (U-value: 0.84 W/m².K). • EP: 50 mm PUR insulation (U-value: 0.51 W/m².K). Both types are equipped with bitumen glass fleece. Round versions are uninsulated, with polyester alternatives available. For extra security, there are options with a burglar-proof grid. Choose Skylux for the best quality and performance. | https://skylux.eu/en/products/metaal-opstand-1000-x-1600?variant=47371892162893 | https://skylux.eu/cdn/shop/products/M30-rechthoek_1b02ff95-100c-4a53-97d5-3cd43f454639.png?v=1696327449&width=1600 | https://skylux.eu/cdn/shop/files/Metaal-opstand-100x160-cm-Metaal-opstand.png?v=1741092275&width=1600 | https://skylux.eu/cdn/shop/products/M20-rechthoek_c9230bfd-b272-4d6b-be5f-f8f0d0d49d37.png?v=1696327425&width=1600 | https://skylux.eu/cdn/shop/products/M25-rechthoek_23e5adda-2524-436a-8af1-a4ca19d7fb61.png?v=1696327426&width=1600 | https://skylux.eu/cdn/shop/products/M30-rechthoek_a851c7c9-d542-4704-af93-ad63b568eaf2.png?v=1696327428&width=1600 |  | <div style="text-align: left;">Skylux Metal curb 1000 x 1600: strong and versatile for your roof</div> <p style="text-align: left;">Discover the features of the Skylux metal curb 1000 x 1600, perfect for modern construction projects.</p> <h2 style="text-align: left;">Features:</h2> <ul> <li style="text-align: left;"> <strong>Durability</strong>: non-flammable and suitable for industrial applications.</li> <li style="text-align: left;"> <strong>Daylight</strong>: roof opening and daylight size are the same as the curb is always vertical.</li> <li style="text-align: left;"> <strong>Flexible</strong>: suitable for interior sunblind and available in heights from 15 cm to 50 cm. Can be combined with all types of openable windows.</li> </ul> <br> <h2 style="text-align: left;">Versions:</h2> <p style="text-align: left;">Choose a fixed or openable plastic skylight, with options for electric or manual operation. Also ideal for smoke extraction systems (SHE).</p> <h2 style="text-align: left;">Certification:</h2> <p style="text-align: left;">Our curbs are CE marked according to EN 1873:2014 and comply with the EN 12101-2 and NBN S21-208-1 and -3 standards.</p> <h2 style="text-align: left;">Types &amp; insulation:</h2> <ul> <li style="text-align: left;"> <strong>Standard</strong>: 40 mm rockwool insulation (U-value: 0.84 W/m².K).</li> <li style="text-align: left;"> <strong>EP</strong>: 50 mm PUR insulation (U-value: 0.51 W/m².K).</li> </ul> <p style="text-align: left;">Both types are equipped with bitumen glass fleece. Round versions are uninsulated, with polyester alternatives available. For extra security, there are options with a burglar-proof grid.</p> <footer> <p style="text-align: left;">Choose Skylux for the best quality and performance.</p> </footer> | metaal-opstand-1000-x-1600 | 8676509778253 | 47371892162893
Curbs | Metal curb | Skylux | Metal curb 100x160 cm | Without / M40 (40 cm high) | 3348 | 5412970033486 | 832.5 | Yes | 10-15 | 44 | Options | Without | Version | M40 (40 cm high) |  |  | 1000 x 1600 mm | 1600 | 1000 |  |  |  | Rectangular | 0.51 W/M²K - 0.84 W/M²K | Metal curb | C10 |  | Skylux Metal curb 1000 x 1600: strong and versatile for your roof Discover the features of the Skylux metal curb 1000 x 1600, perfect for modern construction projects. Features: • Durability: non-flammable and suitable for industrial applications. • Daylight: roof opening and daylight size are the same as the curb is always vertical. • Flexible: suitable for interior sunblind and available in heights from 15 cm to 50 cm. Can be combined with all types of openable windows. Versions: Choose a fixed or openable plastic skylight, with options for electric or manual operation. Also ideal for smoke extraction systems (SHE). Certification: Our curbs are CE marked according to EN 1873:2014 and comply with the EN 12101-2 and NBN S21-208-1 and -3 standards. Types & insulation: • Standard: 40 mm rockwool insulation (U-value: 0.84 W/m².K). • EP: 50 mm PUR insulation (U-value: 0.51 W/m².K). Both types are equipped with bitumen glass fleece. Round versions are uninsulated, with polyester alternatives available. For extra security, there are options with a burglar-proof grid. Choose Skylux for the best quality and performance. | https://skylux.eu/en/products/metaal-opstand-1000-x-1600?variant=47371892195661 | https://skylux.eu/cdn/shop/products/M40-rechthoek_1572b748-aa80-4983-8e72-7d8495817452.png?v=1696327451&width=1600 | https://skylux.eu/cdn/shop/files/Metaal-opstand-100x160-cm-Metaal-opstand.png?v=1741092275&width=1600 | https://skylux.eu/cdn/shop/products/M20-rechthoek_c9230bfd-b272-4d6b-be5f-f8f0d0d49d37.png?v=1696327425&width=1600 | https://skylux.eu/cdn/shop/products/M25-rechthoek_23e5adda-2524-436a-8af1-a4ca19d7fb61.png?v=1696327426&width=1600 | https://skylux.eu/cdn/shop/products/M30-rechthoek_a851c7c9-d542-4704-af93-ad63b568eaf2.png?v=1696327428&width=1600 |  | <div style="text-align: left;">Skylux Metal curb 1000 x 1600: strong and versatile for your roof</div> <p style="text-align: left;">Discover the features of the Skylux metal curb 1000 x 1600, perfect for modern construction projects.</p> <h2 style="text-align: left;">Features:</h2> <ul> <li style="text-align: left;"> <strong>Durability</strong>: non-flammable and suitable for industrial applications.</li> <li style="text-align: left;"> <strong>Daylight</strong>: roof opening and daylight size are the same as the curb is always vertical.</li> <li style="text-align: left;"> <strong>Flexible</strong>: suitable for interior sunblind and available in heights from 15 cm to 50 cm. Can be combined with all types of openable windows.</li> </ul> <br> <h2 style="text-align: left;">Versions:</h2> <p style="text-align: left;">Choose a fixed or openable plastic skylight, with options for electric or manual operation. Also ideal for smoke extraction systems (SHE).</p> <h2 style="text-align: left;">Certification:</h2> <p style="text-align: left;">Our curbs are CE marked according to EN 1873:2014 and comply with the EN 12101-2 and NBN S21-208-1 and -3 standards.</p> <h2 style="text-align: left;">Types &amp; insulation:</h2> <ul> <li style="text-align: left;"> <strong>Standard</strong>: 40 mm rockwool insulation (U-value: 0.84 W/m².K).</li> <li style="text-align: left;"> <strong>EP</strong>: 50 mm PUR insulation (U-value: 0.51 W/m².K).</li> </ul> <p style="text-align: left;">Both types are equipped with bitumen glass fleece. Round versions are uninsulated, with polyester alternatives available. For extra security, there are options with a burglar-proof grid.</p> <footer> <p style="text-align: left;">Choose Skylux for the best quality and performance.</p> </footer> | metaal-opstand-1000-x-1600 | 8676509778253 | 47371892195661
Curbs | Metal curb | Skylux | Metal curb 100x160 cm | Without / M50 (50 cm high) | 3405 | 5412970034056 | 886.95 | Yes | 10-15 | 53 | Options | Without | Version | M50 (50 cm high) |  |  | 1000 x 1600 mm | 1600 | 1000 |  |  |  | Rectangular | 0.51 W/M²K - 0.84 W/M²K | Metal curb | C10 |  | Skylux Metal curb 1000 x 1600: strong and versatile for your roof Discover the features of the Skylux metal curb 1000 x 1600, perfect for modern construction projects. Features: • Durability: non-flammable and suitable for industrial applications. • Daylight: roof opening and daylight size are the same as the curb is always vertical. • Flexible: suitable for interior sunblind and available in heights from 15 cm to 50 cm. Can be combined with all types of openable windows. Versions: Choose a fixed or openable plastic skylight, with options for electric or manual operation. Also ideal for smoke extraction systems (SHE). Certification: Our curbs are CE marked according to EN 1873:2014 and comply with the EN 12101-2 and NBN S21-208-1 and -3 standards. Types & insulation: • Standard: 40 mm rockwool insulation (U-value: 0.84 W/m².K). • EP: 50 mm PUR insulation (U-value: 0.51 W/m².K). Both types are equipped with bitumen glass fleece. Round versions are uninsulated, with polyester alternatives available. For extra security, there are options with a burglar-proof grid. Choose Skylux for the best quality and performance. | https://skylux.eu/en/products/metaal-opstand-1000-x-1600?variant=47371892228429 | https://skylux.eu/cdn/shop/products/M50-rechthoek_43a40ffa-1118-4a3e-baf0-eaeaba5aa8f0.png?v=1696327453&width=1600 | https://skylux.eu/cdn/shop/files/Metaal-opstand-100x160-cm-Metaal-opstand.png?v=1741092275&width=1600 | https://skylux.eu/cdn/shop/products/M20-rechthoek_c9230bfd-b272-4d6b-be5f-f8f0d0d49d37.png?v=1696327425&width=1600 | https://skylux.eu/cdn/shop/products/M25-rechthoek_23e5adda-2524-436a-8af1-a4ca19d7fb61.png?v=1696327426&width=1600 | https://skylux.eu/cdn/shop/products/M30-rechthoek_a851c7c9-d542-4704-af93-ad63b568eaf2.png?v=1696327428&width=1600 |  | <div style="text-align: left;">Skylux Metal curb 1000 x 1600: strong and versatile for your roof</div> <p style="text-align: left;">Discover the features of the Skylux metal curb 1000 x 1600, perfect for modern construction projects.</p> <h2 style="text-align: left;">Features:</h2> <ul> <li style="text-align: left;"> <strong>Durability</strong>: non-flammable and suitable for industrial applications.</li> <li style="text-align: left;"> <strong>Daylight</strong>: roof opening and daylight size are the same as the curb is always vertical.</li> <li style="text-align: left;"> <strong>Flexible</strong>: suitable for interior sunblind and available in heights from 15 cm to 50 cm. Can be combined with all types of openable windows.</li> </ul> <br> <h2 style="text-align: left;">Versions:</h2> <p style="text-align: left;">Choose a fixed or openable plastic skylight, with options for electric or manual operation. Also ideal for smoke extraction systems (SHE).</p> <h2 style="text-align: left;">Certification:</h2> <p style="text-align: left;">Our curbs are CE marked according to EN 1873:2014 and comply with the EN 12101-2 and NBN S21-208-1 and -3 standards.</p> <h2 style="text-align: left;">Types &amp; insulation:</h2> <ul> <li style="text-align: left;"> <strong>Standard</strong>: 40 mm rockwool insulation (U-value: 0.84 W/m².K).</li> <li style="text-align: left;"> <strong>EP</strong>: 50 mm PUR insulation (U-value: 0.51 W/m².K).</li> </ul> <p style="text-align: left;">Both types are equipped with bitumen glass fleece. Round versions are uninsulated, with polyester alternatives available. For extra security, there are options with a burglar-proof grid.</p> <footer> <p style="text-align: left;">Choose Skylux for the best quality and performance.</p> </footer> | metaal-opstand-1000-x-1600 | 8676509778253 | 47371892228429
Curbs | Metal curb | Skylux | Metal curb 100x160 cm | burglar-proof grid / M15 (15 cm high) | 25483 | 5412970254836 | 1095.05 | Yes | 10-15 | 22.4 | Options | burglar-proof grid | Version | M15 (15 cm high) |  |  | 1000 x 1600 mm | 1600 | 1000 |  |  |  | Rectangular | 0.51 W/M²K - 0.84 W/M²K | Metal curb | C10 |  | Skylux Metal curb 1000 x 1600: strong and versatile for your roof Discover the features of the Skylux metal curb 1000 x 1600, perfect for modern construction projects. Features: • Durability: non-flammable and suitable for industrial applications. • Daylight: roof opening and daylight size are the same as the curb is always vertical. • Flexible: suitable for interior sunblind and available in heights from 15 cm to 50 cm. Can be combined with all types of openable windows. Versions: Choose a fixed or openable plastic skylight, with options for electric or manual operation. Also ideal for smoke extraction systems (SHE). Certification: Our curbs are CE marked according to EN 1873:2014 and comply with the EN 12101-2 and NBN S21-208-1 and -3 standards. Types & insulation: • Standard: 40 mm rockwool insulation (U-value: 0.84 W/m².K). • EP: 50 mm PUR insulation (U-value: 0.51 W/m².K). Both types are equipped with bitumen glass fleece. Round versions are uninsulated, with polyester alternatives available. For extra security, there are options with a burglar-proof grid. Choose Skylux for the best quality and performance. | https://skylux.eu/en/products/metaal-opstand-1000-x-1600?variant=47371892261197 | https://skylux.eu/cdn/shop/products/M15-rechthoek-rooster_1d154d41-5166-4cdf-83ff-e7a7ba926174.png?v=1696327455&width=1600 | https://skylux.eu/cdn/shop/files/Metaal-opstand-100x160-cm-Metaal-opstand.png?v=1741092275&width=1600 | https://skylux.eu/cdn/shop/products/M20-rechthoek_c9230bfd-b272-4d6b-be5f-f8f0d0d49d37.png?v=1696327425&width=1600 | https://skylux.eu/cdn/shop/products/M25-rechthoek_23e5adda-2524-436a-8af1-a4ca19d7fb61.png?v=1696327426&width=1600 | https://skylux.eu/cdn/shop/products/M30-rechthoek_a851c7c9-d542-4704-af93-ad63b568eaf2.png?v=1696327428&width=1600 |  | <div style="text-align: left;">Skylux Metal curb 1000 x 1600: strong and versatile for your roof</div> <p style="text-align: left;">Discover the features of the Skylux metal curb 1000 x 1600, perfect for modern construction projects.</p> <h2 style="text-align: left;">Features:</h2> <ul> <li style="text-align: left;"> <strong>Durability</strong>: non-flammable and suitable for industrial applications.</li> <li style="text-align: left;"> <strong>Daylight</strong>: roof opening and daylight size are the same as the curb is always vertical.</li> <li style="text-align: left;"> <strong>Flexible</strong>: suitable for interior sunblind and available in heights from 15 cm to 50 cm. Can be combined with all types of openable windows.</li> </ul> <br> <h2 style="text-align: left;">Versions:</h2> <p style="text-align: left;">Choose a fixed or openable plastic skylight, with options for electric or manual operation. Also ideal for smoke extraction systems (SHE).</p> <h2 style="text-align: left;">Certification:</h2> <p style="text-align: left;">Our curbs are CE marked according to EN 1873:2014 and comply with the EN 12101-2 and NBN S21-208-1 and -3 standards.</p> <h2 style="text-align: left;">Types &amp; insulation:</h2> <ul> <li style="text-align: left;"> <strong>Standard</strong>: 40 mm rockwool insulation (U-value: 0.84 W/m².K).</li> <li style="text-align: left;"> <strong>EP</strong>: 50 mm PUR insulation (U-value: 0.51 W/m².K).</li> </ul> <p style="text-align: left;">Both types are equipped with bitumen glass fleece. Round versions are uninsulated, with polyester alternatives available. For extra security, there are options with a burglar-proof grid.</p> <footer> <p style="text-align: left;">Choose Skylux for the best quality and performance.</p> </footer> | metaal-opstand-1000-x-1600 | 8676509778253 | 47371892261197
Curbs | Metal curb | Skylux | Metal curb 100x160 cm | burglar-proof grid / M20 (20 cm high) | 17327 | 5412970173274 | 1173.7 | Yes | 10-15 | 30.5 | Options | burglar-proof grid | Version | M20 (20 cm high) |  |  | 1000 x 1600 mm | 1600 | 1000 |  |  |  | Rectangular | 0.51 W/M²K - 0.84 W/M²K | Metal curb | C10 |  | Skylux Metal curb 1000 x 1600: strong and versatile for your roof Discover the features of the Skylux metal curb 1000 x 1600, perfect for modern construction projects. Features: • Durability: non-flammable and suitable for industrial applications. • Daylight: roof opening and daylight size are the same as the curb is always vertical. • Flexible: suitable for interior sunblind and available in heights from 15 cm to 50 cm. Can be combined with all types of openable windows. Versions: Choose a fixed or openable plastic skylight, with options for electric or manual operation. Also ideal for smoke extraction systems (SHE). Certification: Our curbs are CE marked according to EN 1873:2014 and comply with the EN 12101-2 and NBN S21-208-1 and -3 standards. Types & insulation: • Standard: 40 mm rockwool insulation (U-value: 0.84 W/m².K). • EP: 50 mm PUR insulation (U-value: 0.51 W/m².K). Both types are equipped with bitumen glass fleece. Round versions are uninsulated, with polyester alternatives available. For extra security, there are options with a burglar-proof grid. Choose Skylux for the best quality and performance. | https://skylux.eu/en/products/metaal-opstand-1000-x-1600?variant=47371892293965 | https://skylux.eu/cdn/shop/products/M20-rechthoek-rooster_dc2a6a13-c336-4933-97bf-dc15e54e04e6.png?v=1696327457&width=1600 | https://skylux.eu/cdn/shop/files/Metaal-opstand-100x160-cm-Metaal-opstand.png?v=1741092275&width=1600 | https://skylux.eu/cdn/shop/products/M20-rechthoek_c9230bfd-b272-4d6b-be5f-f8f0d0d49d37.png?v=1696327425&width=1600 | https://skylux.eu/cdn/shop/products/M25-rechthoek_23e5adda-2524-436a-8af1-a4ca19d7fb61.png?v=1696327426&width=1600 | https://skylux.eu/cdn/shop/products/M30-rechthoek_a851c7c9-d542-4704-af93-ad63b568eaf2.png?v=1696327428&width=1600 |  | <div style="text-align: left;">Skylux Metal curb 1000 x 1600: strong and versatile for your roof</div> <p style="text-align: left;">Discover the features of the Skylux metal curb 1000 x 1600, perfect for modern construction projects.</p> <h2 style="text-align: left;">Features:</h2> <ul> <li style="text-align: left;"> <strong>Durability</strong>: non-flammable and suitable for industrial applications.</li> <li style="text-align: left;"> <strong>Daylight</strong>: roof opening and daylight size are the same as the curb is always vertical.</li> <li style="text-align: left;"> <strong>Flexible</strong>: suitable for interior sunblind and available in heights from 15 cm to 50 cm. Can be combined with all types of openable windows.</li> </ul> <br> <h2 style="text-align: left;">Versions:</h2> <p style="text-align: left;">Choose a fixed or openable plastic skylight, with options for electric or manual operation. Also ideal for smoke extraction systems (SHE).</p> <h2 style="text-align: left;">Certification:</h2> <p style="text-align: left;">Our curbs are CE marked according to EN 1873:2014 and comply with the EN 12101-2 and NBN S21-208-1 and -3 standards.</p> <h2 style="text-align: left;">Types &amp; insulation:</h2> <ul> <li style="text-align: left;"> <strong>Standard</strong>: 40 mm rockwool insulation (U-value: 0.84 W/m².K).</li> <li style="text-align: left;"> <strong>EP</strong>: 50 mm PUR insulation (U-value: 0.51 W/m².K).</li> </ul> <p style="text-align: left;">Both types are equipped with bitumen glass fleece. Round versions are uninsulated, with polyester alternatives available. For extra security, there are options with a burglar-proof grid.</p> <footer> <p style="text-align: left;">Choose Skylux for the best quality and performance.</p> </footer> | metaal-opstand-1000-x-1600 | 8676509778253 | 47371892293965
Curbs | Metal curb | Skylux | Metal curb 100x160 cm | burglar-proof grid / M25 (25 cm high) | 16604 | 5412970166047 | 1213.65 | Yes | 10-15 | 54 | Options | burglar-proof grid | Version | M25 (25 cm high) |  |  | 1000 x 1600 mm | 1600 | 1000 |  |  |  | Rectangular | 0.51 W/M²K - 0.84 W/M²K | Metal curb | C10 |  | Skylux Metal curb 1000 x 1600: strong and versatile for your roof Discover the features of the Skylux metal curb 1000 x 1600, perfect for modern construction projects. Features: • Durability: non-flammable and suitable for industrial applications. • Daylight: roof opening and daylight size are the same as the curb is always vertical. • Flexible: suitable for interior sunblind and available in heights from 15 cm to 50 cm. Can be combined with all types of openable windows. Versions: Choose a fixed or openable plastic skylight, with options for electric or manual operation. Also ideal for smoke extraction systems (SHE). Certification: Our curbs are CE marked according to EN 1873:2014 and comply with the EN 12101-2 and NBN S21-208-1 and -3 standards. Types & insulation: • Standard: 40 mm rockwool insulation (U-value: 0.84 W/m².K). • EP: 50 mm PUR insulation (U-value: 0.51 W/m².K). Both types are equipped with bitumen glass fleece. Round versions are uninsulated, with polyester alternatives available. For extra security, there are options with a burglar-proof grid. Choose Skylux for the best quality and performance. | https://skylux.eu/en/products/metaal-opstand-1000-x-1600?variant=47371892326733 | https://skylux.eu/cdn/shop/products/M25-rechthoek-rooster_5088e389-3dde-4cf4-a843-e90e2e3b38de.png?v=1696327459&width=1600 | https://skylux.eu/cdn/shop/files/Metaal-opstand-100x160-cm-Metaal-opstand.png?v=1741092275&width=1600 | https://skylux.eu/cdn/shop/products/M20-rechthoek_c9230bfd-b272-4d6b-be5f-f8f0d0d49d37.png?v=1696327425&width=1600 | https://skylux.eu/cdn/shop/products/M25-rechthoek_23e5adda-2524-436a-8af1-a4ca19d7fb61.png?v=1696327426&width=1600 | https://skylux.eu/cdn/shop/products/M30-rechthoek_a851c7c9-d542-4704-af93-ad63b568eaf2.png?v=1696327428&width=1600 |  | <div style="text-align: left;">Skylux Metal curb 1000 x 1600: strong and versatile for your roof</div> <p style="text-align: left;">Discover the features of the Skylux metal curb 1000 x 1600, perfect for modern construction projects.</p> <h2 style="text-align: left;">Features:</h2> <ul> <li style="text-align: left;"> <strong>Durability</strong>: non-flammable and suitable for industrial applications.</li> <li style="text-align: left;"> <strong>Daylight</strong>: roof opening and daylight size are the same as the curb is always vertical.</li> <li style="text-align: left;"> <strong>Flexible</strong>: suitable for interior sunblind and available in heights from 15 cm to 50 cm. Can be combined with all types of openable windows.</li> </ul> <br> <h2 style="text-align: left;">Versions:</h2> <p style="text-align: left;">Choose a fixed or openable plastic skylight, with options for electric or manual operation. Also ideal for smoke extraction systems (SHE).</p> <h2 style="text-align: left;">Certification:</h2> <p style="text-align: left;">Our curbs are CE marked according to EN 1873:2014 and comply with the EN 12101-2 and NBN S21-208-1 and -3 standards.</p> <h2 style="text-align: left;">Types &amp; insulation:</h2> <ul> <li style="text-align: left;"> <strong>Standard</strong>: 40 mm rockwool insulation (U-value: 0.84 W/m².K).</li> <li style="text-align: left;"> <strong>EP</strong>: 50 mm PUR insulation (U-value: 0.51 W/m².K).</li> </ul> <p style="text-align: left;">Both types are equipped with bitumen glass fleece. Round versions are uninsulated, with polyester alternatives available. For extra security, there are options with a burglar-proof grid.</p> <footer> <p style="text-align: left;">Choose Skylux for the best quality and performance.</p> </footer> | metaal-opstand-1000-x-1600 | 8676509778253 | 47371892326733
Curbs | Metal curb | Skylux | Metal curb 100x160 cm | burglar-proof grid / M30 (30 cm high) | 12722 | 5412970127222 | 1245.1 | Yes | 10-15 | 45 | Options | burglar-proof grid | Version | M30 (30 cm high) |  |  | 1000 x 1600 mm | 1600 | 1000 |  |  |  | Rectangular | 0.51 W/M²K - 0.84 W/M²K | Metal curb | C10 |  | Skylux Metal curb 1000 x 1600: strong and versatile for your roof Discover the features of the Skylux metal curb 1000 x 1600, perfect for modern construction projects. Features: • Durability: non-flammable and suitable for industrial applications. • Daylight: roof opening and daylight size are the same as the curb is always vertical. • Flexible: suitable for interior sunblind and available in heights from 15 cm to 50 cm. Can be combined with all types of openable windows. Versions: Choose a fixed or openable plastic skylight, with options for electric or manual operation. Also ideal for smoke extraction systems (SHE). Certification: Our curbs are CE marked according to EN 1873:2014 and comply with the EN 12101-2 and NBN S21-208-1 and -3 standards. Types & insulation: • Standard: 40 mm rockwool insulation (U-value: 0.84 W/m².K). • EP: 50 mm PUR insulation (U-value: 0.51 W/m².K). Both types are equipped with bitumen glass fleece. Round versions are uninsulated, with polyester alternatives available. For extra security, there are options with a burglar-proof grid. Choose Skylux for the best quality and performance. | https://skylux.eu/en/products/metaal-opstand-1000-x-1600?variant=47371892359501 | https://skylux.eu/cdn/shop/products/M30-rechthoek-rooster_75816488-6e70-4a50-aee6-011b682804c0.png?v=1696327460&width=1600 | https://skylux.eu/cdn/shop/files/Metaal-opstand-100x160-cm-Metaal-opstand.png?v=1741092275&width=1600 | https://skylux.eu/cdn/shop/products/M20-rechthoek_c9230bfd-b272-4d6b-be5f-f8f0d0d49d37.png?v=1696327425&width=1600 | https://skylux.eu/cdn/shop/products/M25-rechthoek_23e5adda-2524-436a-8af1-a4ca19d7fb61.png?v=1696327426&width=1600 | https://skylux.eu/cdn/shop/products/M30-rechthoek_a851c7c9-d542-4704-af93-ad63b568eaf2.png?v=1696327428&width=1600 |  | <div style="text-align: left;">Skylux Metal curb 1000 x 1600: strong and versatile for your roof</div> <p style="text-align: left;">Discover the features of the Skylux metal curb 1000 x 1600, perfect for modern construction projects.</p> <h2 style="text-align: left;">Features:</h2> <ul> <li style="text-align: left;"> <strong>Durability</strong>: non-flammable and suitable for industrial applications.</li> <li style="text-align: left;"> <strong>Daylight</strong>: roof opening and daylight size are the same as the curb is always vertical.</li> <li style="text-align: left;"> <strong>Flexible</strong>: suitable for interior sunblind and available in heights from 15 cm to 50 cm. Can be combined with all types of openable windows.</li> </ul> <br> <h2 style="text-align: left;">Versions:</h2> <p style="text-align: left;">Choose a fixed or openable plastic skylight, with options for electric or manual operation. Also ideal for smoke extraction systems (SHE).</p> <h2 style="text-align: left;">Certification:</h2> <p style="text-align: left;">Our curbs are CE marked according to EN 1873:2014 and comply with the EN 12101-2 and NBN S21-208-1 and -3 standards.</p> <h2 style="text-align: left;">Types &amp; insulation:</h2> <ul> <li style="text-align: left;"> <strong>Standard</strong>: 40 mm rockwool insulation (U-value: 0.84 W/m².K).</li> <li style="text-align: left;"> <strong>EP</strong>: 50 mm PUR insulation (U-value: 0.51 W/m².K).</li> </ul> <p style="text-align: left;">Both types are equipped with bitumen glass fleece. Round versions are uninsulated, with polyester alternatives available. For extra security, there are options with a burglar-proof grid.</p> <footer> <p style="text-align: left;">Choose Skylux for the best quality and performance.</p> </footer> | metaal-opstand-1000-x-1600 | 8676509778253 | 47371892359501
Curbs | Metal curb | Skylux | Metal curb 100x160 cm | burglar-proof grid / M40 (40 cm high) | 31483 | 5412970314837 | 1344.35 | Yes | 10-15 | 78 | Options | burglar-proof grid | Version | M40 (40 cm high) |  |  | 1000 x 1600 mm | 1600 | 1000 |  |  |  | Rectangular | 0.51 W/M²K - 0.84 W/M²K | Metal curb | C10 |  | Skylux Metal curb 1000 x 1600: strong and versatile for your roof Discover the features of the Skylux metal curb 1000 x 1600, perfect for modern construction projects. Features: • Durability: non-flammable and suitable for industrial applications. • Daylight: roof opening and daylight size are the same as the curb is always vertical. • Flexible: suitable for interior sunblind and available in heights from 15 cm to 50 cm. Can be combined with all types of openable windows. Versions: Choose a fixed or openable plastic skylight, with options for electric or manual operation. Also ideal for smoke extraction systems (SHE). Certification: Our curbs are CE marked according to EN 1873:2014 and comply with the EN 12101-2 and NBN S21-208-1 and -3 standards. Types & insulation: • Standard: 40 mm rockwool insulation (U-value: 0.84 W/m².K). • EP: 50 mm PUR insulation (U-value: 0.51 W/m².K). Both types are equipped with bitumen glass fleece. Round versions are uninsulated, with polyester alternatives available. For extra security, there are options with a burglar-proof grid. Choose Skylux for the best quality and performance. | https://skylux.eu/en/products/metaal-opstand-1000-x-1600?variant=47371892392269 | https://skylux.eu/cdn/shop/products/M40-rechthoek-rooster_9f44426d-351b-4e41-a5fe-972ca07d13ed.png?v=1696327462&width=1600 | https://skylux.eu/cdn/shop/files/Metaal-opstand-100x160-cm-Metaal-opstand.png?v=1741092275&width=1600 | https://skylux.eu/cdn/shop/products/M20-rechthoek_c9230bfd-b272-4d6b-be5f-f8f0d0d49d37.png?v=1696327425&width=1600 | https://skylux.eu/cdn/shop/products/M25-rechthoek_23e5adda-2524-436a-8af1-a4ca19d7fb61.png?v=1696327426&width=1600 | https://skylux.eu/cdn/shop/products/M30-rechthoek_a851c7c9-d542-4704-af93-ad63b568eaf2.png?v=1696327428&width=1600 |  | <div style="text-align: left;">Skylux Metal curb 1000 x 1600: strong and versatile for your roof</div> <p style="text-align: left;">Discover the features of the Skylux metal curb 1000 x 1600, perfect for modern construction projects.</p> <h2 style="text-align: left;">Features:</h2> <ul> <li style="text-align: left;"> <strong>Durability</strong>: non-flammable and suitable for industrial applications.</li> <li style="text-align: left;"> <strong>Daylight</strong>: roof opening and daylight size are the same as the curb is always vertical.</li> <li style="text-align: left;"> <strong>Flexible</strong>: suitable for interior sunblind and available in heights from 15 cm to 50 cm. Can be combined with all types of openable windows.</li> </ul> <br> <h2 style="text-align: left;">Versions:</h2> <p style="text-align: left;">Choose a fixed or openable plastic skylight, with options for electric or manual operation. Also ideal for smoke extraction systems (SHE).</p> <h2 style="text-align: left;">Certification:</h2> <p style="text-align: left;">Our curbs are CE marked according to EN 1873:2014 and comply with the EN 12101-2 and NBN S21-208-1 and -3 standards.</p> <h2 style="text-align: left;">Types &amp; insulation:</h2> <ul> <li style="text-align: left;"> <strong>Standard</strong>: 40 mm rockwool insulation (U-value: 0.84 W/m².K).</li> <li style="text-align: left;"> <strong>EP</strong>: 50 mm PUR insulation (U-value: 0.51 W/m².K).</li> </ul> <p style="text-align: left;">Both types are equipped with bitumen glass fleece. Round versions are uninsulated, with polyester alternatives available. For extra security, there are options with a burglar-proof grid.</p> <footer> <p style="text-align: left;">Choose Skylux for the best quality and performance.</p> </footer> | metaal-opstand-1000-x-1600 | 8676509778253 | 47371892392269
Curbs | Metal curb | Skylux | Metal curb 100x190 cm | Without / M15 (15 cm high) | 26278 | 5412970262787 | 609.85 | Yes | 10-15 | 24.65 | Options | Without | Version | M15 (15 cm high) |  |  | 1000 x 1900 mm | 1900 | 1000 |  |  |  | Rectangular | 0.51 W/M²K - 0.84 W/M²K | Metal curb | C10 |  | Skylux Metal curb 1000 x 1900: strong and versatile for your roof Discover the features of the Skylux metal curb 1000 x 1900, perfect for modern construction projects. Features: • Durability: non-flammable and suitable for industrial applications. • Daylight: roof opening and daylight size are the same as the curb is always vertical. • Flexible: suitable for interior sunblind and available in heights from 15 cm to 50 cm. Can be combined with all types of openable windows. Versions: Choose a fixed or openable plastic skylight, with options for electric or manual operation. Also ideal for smoke extraction systems (SHE). Certification: Our curbs are CE marked according to EN 1873:2014 and comply with the EN 12101-2 and NBN S21-208-1 and -3 standards. Types & insulation: • Standard: 40 mm rockwool insulation (U-value: 0.84 W/m².K). • EP: 50 mm PUR insulation (U-value: 0.51 W/m².K). Both types are equipped with bitumen glass fleece. Round versions are uninsulated, with polyester alternatives available. For extra security, there are options with a burglar-proof grid. Choose Skylux for the best quality and performance. | https://skylux.eu/en/products/metaal-opstand-1000-x-1900?variant=47371896848717 | https://skylux.eu/cdn/shop/products/M15-rechthoek_32f9ee01-bd6d-4321-83b7-70f481ad4a4d.png?v=1696327477&width=1600 | https://skylux.eu/cdn/shop/files/Metaal-opstand-100x190-cm-Metaal-opstand.png?v=1741092282&width=1600 | https://skylux.eu/cdn/shop/products/M20-rechthoek_e61fabda-8ac3-488c-a4e8-a1371bf463f1.png?v=1696327466&width=1600 | https://skylux.eu/cdn/shop/products/M25-rechthoek_b9768427-e4b4-4855-9e1d-e89018b627f5.png?v=1696327468&width=1600 | https://skylux.eu/cdn/shop/products/M30-rechthoek_ee3f961f-f35d-44f5-80e8-2a2157640613.png?v=1696327470&width=1600 |  | <div style="text-align: left;">Skylux Metal curb 1000 x 1900: strong and versatile for your roof</div> <p style="text-align: left;">Discover the features of the Skylux metal curb 1000 x 1900, perfect for modern construction projects.</p> <h2 style="text-align: left;">Features:</h2> <ul> <li style="text-align: left;"> <strong>Durability</strong>: non-flammable and suitable for industrial applications.</li> <li style="text-align: left;"> <strong>Daylight</strong>: roof opening and daylight size are the same as the curb is always vertical.</li> <li style="text-align: left;"> <strong>Flexible</strong>: suitable for interior sunblind and available in heights from 15 cm to 50 cm. Can be combined with all types of openable windows.</li> </ul> <br> <h2 style="text-align: left;">Versions:</h2> <p style="text-align: left;">Choose a fixed or openable plastic skylight, with options for electric or manual operation. Also ideal for smoke extraction systems (SHE).</p> <h2 style="text-align: left;">Certification:</h2> <p style="text-align: left;">Our curbs are CE marked according to EN 1873:2014 and comply with the EN 12101-2 and NBN S21-208-1 and -3 standards.</p> <h2 style="text-align: left;">Types &amp; insulation:</h2> <ul> <li style="text-align: left;"> <strong>Standard</strong>: 40 mm rockwool insulation (U-value: 0.84 W/m².K).</li> <li style="text-align: left;"> <strong>EP</strong>: 50 mm PUR insulation (U-value: 0.51 W/m².K).</li> </ul> <p style="text-align: left;">Both types are equipped with bitumen glass fleece. Round versions are uninsulated, with polyester alternatives available. For extra security, there are options with a burglar-proof grid.</p> <footer> <p style="text-align: left;">Choose Skylux for the best quality and performance.</p> </footer> | metaal-opstand-1000-x-1900 | 8676510171469 | 47371896848717
Curbs | Metal curb | Skylux | Metal curb 100x190 cm | Without / M20 (20 cm high) | 35966 | 5412970359661 | 681.25 | Yes | 10-15 | 38.5 | Options | Without | Version | M20 (20 cm high) |  |  | 1000 x 1900 mm | 1900 | 1000 |  |  |  | Rectangular | 0.51 W/M²K - 0.84 W/M²K | Metal curb | C10 |  | Skylux Metal curb 1000 x 1900: strong and versatile for your roof Discover the features of the Skylux metal curb 1000 x 1900, perfect for modern construction projects. Features: • Durability: non-flammable and suitable for industrial applications. • Daylight: roof opening and daylight size are the same as the curb is always vertical. • Flexible: suitable for interior sunblind and available in heights from 15 cm to 50 cm. Can be combined with all types of openable windows. Versions: Choose a fixed or openable plastic skylight, with options for electric or manual operation. Also ideal for smoke extraction systems (SHE). Certification: Our curbs are CE marked according to EN 1873:2014 and comply with the EN 12101-2 and NBN S21-208-1 and -3 standards. Types & insulation: • Standard: 40 mm rockwool insulation (U-value: 0.84 W/m².K). • EP: 50 mm PUR insulation (U-value: 0.51 W/m².K). Both types are equipped with bitumen glass fleece. Round versions are uninsulated, with polyester alternatives available. For extra security, there are options with a burglar-proof grid. Choose Skylux for the best quality and performance. | https://skylux.eu/en/products/metaal-opstand-1000-x-1900?variant=47371896881485 | https://skylux.eu/cdn/shop/products/M20-rechthoek_c8c29375-6b40-49ab-8bf7-3ce1b29b88f6.png?v=1696327479&width=1600 | https://skylux.eu/cdn/shop/files/Metaal-opstand-100x190-cm-Metaal-opstand.png?v=1741092282&width=1600 | https://skylux.eu/cdn/shop/products/M20-rechthoek_e61fabda-8ac3-488c-a4e8-a1371bf463f1.png?v=1696327466&width=1600 | https://skylux.eu/cdn/shop/products/M25-rechthoek_b9768427-e4b4-4855-9e1d-e89018b627f5.png?v=1696327468&width=1600 | https://skylux.eu/cdn/shop/products/M30-rechthoek_ee3f961f-f35d-44f5-80e8-2a2157640613.png?v=1696327470&width=1600 |  | <div style="text-align: left;">Skylux Metal curb 1000 x 1900: strong and versatile for your roof</div> <p style="text-align: left;">Discover the features of the Skylux metal curb 1000 x 1900, perfect for modern construction projects.</p> <h2 style="text-align: left;">Features:</h2> <ul> <li style="text-align: left;"> <strong>Durability</strong>: non-flammable and suitable for industrial applications.</li> <li style="text-align: left;"> <strong>Daylight</strong>: roof opening and daylight size are the same as the curb is always vertical.</li> <li style="text-align: left;"> <strong>Flexible</strong>: suitable for interior sunblind and available in heights from 15 cm to 50 cm. Can be combined with all types of openable windows.</li> </ul> <br> <h2 style="text-align: left;">Versions:</h2> <p style="text-align: left;">Choose a fixed or openable plastic skylight, with options for electric or manual operation. Also ideal for smoke extraction systems (SHE).</p> <h2 style="text-align: left;">Certification:</h2> <p style="text-align: left;">Our curbs are CE marked according to EN 1873:2014 and comply with the EN 12101-2 and NBN S21-208-1 and -3 standards.</p> <h2 style="text-align: left;">Types &amp; insulation:</h2> <ul> <li style="text-align: left;"> <strong>Standard</strong>: 40 mm rockwool insulation (U-value: 0.84 W/m².K).</li> <li style="text-align: left;"> <strong>EP</strong>: 50 mm PUR insulation (U-value: 0.51 W/m².K).</li> </ul> <p style="text-align: left;">Both types are equipped with bitumen glass fleece. Round versions are uninsulated, with polyester alternatives available. For extra security, there are options with a burglar-proof grid.</p> <footer> <p style="text-align: left;">Choose Skylux for the best quality and performance.</p> </footer> | metaal-opstand-1000-x-1900 | 8676510171469 | 47371896881485
Curbs | Metal curb | Skylux | Metal curb 100x190 cm | Without / M25 (25 cm high) | 35991 | 5412970359913 | 727.25 | Yes | 10-15 | 35.7 | Options | Without | Version | M25 (25 cm high) |  |  | 1000 x 1900 mm | 1900 | 1000 |  |  |  | Rectangular | 0.51 W/M²K - 0.84 W/M²K | Metal curb | C10 |  | Skylux Metal curb 1000 x 1900: strong and versatile for your roof Discover the features of the Skylux metal curb 1000 x 1900, perfect for modern construction projects. Features: • Durability: non-flammable and suitable for industrial applications. • Daylight: roof opening and daylight size are the same as the curb is always vertical. • Flexible: suitable for interior sunblind and available in heights from 15 cm to 50 cm. Can be combined with all types of openable windows. Versions: Choose a fixed or openable plastic skylight, with options for electric or manual operation. Also ideal for smoke extraction systems (SHE). Certification: Our curbs are CE marked according to EN 1873:2014 and comply with the EN 12101-2 and NBN S21-208-1 and -3 standards. Types & insulation: • Standard: 40 mm rockwool insulation (U-value: 0.84 W/m².K). • EP: 50 mm PUR insulation (U-value: 0.51 W/m².K). Both types are equipped with bitumen glass fleece. Round versions are uninsulated, with polyester alternatives available. For extra security, there are options with a burglar-proof grid. Choose Skylux for the best quality and performance. | https://skylux.eu/en/products/metaal-opstand-1000-x-1900?variant=47371896914253 | https://skylux.eu/cdn/shop/products/M25-rechthoek_0bf1c060-6a36-467f-beed-a061786bafc7.png?v=1696327481&width=1600 | https://skylux.eu/cdn/shop/files/Metaal-opstand-100x190-cm-Metaal-opstand.png?v=1741092282&width=1600 | https://skylux.eu/cdn/shop/products/M20-rechthoek_e61fabda-8ac3-488c-a4e8-a1371bf463f1.png?v=1696327466&width=1600 | https://skylux.eu/cdn/shop/products/M25-rechthoek_b9768427-e4b4-4855-9e1d-e89018b627f5.png?v=1696327468&width=1600 | https://skylux.eu/cdn/shop/products/M30-rechthoek_ee3f961f-f35d-44f5-80e8-2a2157640613.png?v=1696327470&width=1600 |  | <div style="text-align: left;">Skylux Metal curb 1000 x 1900: strong and versatile for your roof</div> <p style="text-align: left;">Discover the features of the Skylux metal curb 1000 x 1900, perfect for modern construction projects.</p> <h2 style="text-align: left;">Features:</h2> <ul> <li style="text-align: left;"> <strong>Durability</strong>: non-flammable and suitable for industrial applications.</li> <li style="text-align: left;"> <strong>Daylight</strong>: roof opening and daylight size are the same as the curb is always vertical.</li> <li style="text-align: left;"> <strong>Flexible</strong>: suitable for interior sunblind and available in heights from 15 cm to 50 cm. Can be combined with all types of openable windows.</li> </ul> <br> <h2 style="text-align: left;">Versions:</h2> <p style="text-align: left;">Choose a fixed or openable plastic skylight, with options for electric or manual operation. Also ideal for smoke extraction systems (SHE).</p> <h2 style="text-align: left;">Certification:</h2> <p style="text-align: left;">Our curbs are CE marked according to EN 1873:2014 and comply with the EN 12101-2 and NBN S21-208-1 and -3 standards.</p> <h2 style="text-align: left;">Types &amp; insulation:</h2> <ul> <li style="text-align: left;"> <strong>Standard</strong>: 40 mm rockwool insulation (U-value: 0.84 W/m².K).</li> <li style="text-align: left;"> <strong>EP</strong>: 50 mm PUR insulation (U-value: 0.51 W/m².K).</li> </ul> <p style="text-align: left;">Both types are equipped with bitumen glass fleece. Round versions are uninsulated, with polyester alternatives available. For extra security, there are options with a burglar-proof grid.</p> <footer> <p style="text-align: left;">Choose Skylux for the best quality and performance.</p> </footer> | metaal-opstand-1000-x-1900 | 8676510171469 | 47371896914253
Curbs | Metal curb | Skylux | Metal curb 100x190 cm | Without / M30 (30 cm high) | 26717 | 5412970267171 | 770.8 | Yes | 10-15 | 43.5 | Options | Without | Version | M30 (30 cm high) |  |  | 1000 x 1900 mm | 1900 | 1000 |  |  |  | Rectangular | 0.51 W/M²K - 0.84 W/M²K | Metal curb | C10 |  | Skylux Metal curb 1000 x 1900: strong and versatile for your roof Discover the features of the Skylux metal curb 1000 x 1900, perfect for modern construction projects. Features: • Durability: non-flammable and suitable for industrial applications. • Daylight: roof opening and daylight size are the same as the curb is always vertical. • Flexible: suitable for interior sunblind and available in heights from 15 cm to 50 cm. Can be combined with all types of openable windows. Versions: Choose a fixed or openable plastic skylight, with options for electric or manual operation. Also ideal for smoke extraction systems (SHE). Certification: Our curbs are CE marked according to EN 1873:2014 and comply with the EN 12101-2 and NBN S21-208-1 and -3 standards. Types & insulation: • Standard: 40 mm rockwool insulation (U-value: 0.84 W/m².K). • EP: 50 mm PUR insulation (U-value: 0.51 W/m².K). Both types are equipped with bitumen glass fleece. Round versions are uninsulated, with polyester alternatives available. For extra security, there are options with a burglar-proof grid. Choose Skylux for the best quality and performance. | https://skylux.eu/en/products/metaal-opstand-1000-x-1900?variant=47371896947021 | https://skylux.eu/cdn/shop/products/M30-rechthoek_d7f6b7d4-4f82-4678-acea-99d8590c2df8.png?v=1696327482&width=1600 | https://skylux.eu/cdn/shop/files/Metaal-opstand-100x190-cm-Metaal-opstand.png?v=1741092282&width=1600 | https://skylux.eu/cdn/shop/products/M20-rechthoek_e61fabda-8ac3-488c-a4e8-a1371bf463f1.png?v=1696327466&width=1600 | https://skylux.eu/cdn/shop/products/M25-rechthoek_b9768427-e4b4-4855-9e1d-e89018b627f5.png?v=1696327468&width=1600 | https://skylux.eu/cdn/shop/products/M30-rechthoek_ee3f961f-f35d-44f5-80e8-2a2157640613.png?v=1696327470&width=1600 |  | <div style="text-align: left;">Skylux Metal curb 1000 x 1900: strong and versatile for your roof</div> <p style="text-align: left;">Discover the features of the Skylux metal curb 1000 x 1900, perfect for modern construction projects.</p> <h2 style="text-align: left;">Features:</h2> <ul> <li style="text-align: left;"> <strong>Durability</strong>: non-flammable and suitable for industrial applications.</li> <li style="text-align: left;"> <strong>Daylight</strong>: roof opening and daylight size are the same as the curb is always vertical.</li> <li style="text-align: left;"> <strong>Flexible</strong>: suitable for interior sunblind and available in heights from 15 cm to 50 cm. Can be combined with all types of openable windows.</li> </ul> <br> <h2 style="text-align: left;">Versions:</h2> <p style="text-align: left;">Choose a fixed or openable plastic skylight, with options for electric or manual operation. Also ideal for smoke extraction systems (SHE).</p> <h2 style="text-align: left;">Certification:</h2> <p style="text-align: left;">Our curbs are CE marked according to EN 1873:2014 and comply with the EN 12101-2 and NBN S21-208-1 and -3 standards.</p> <h2 style="text-align: left;">Types &amp; insulation:</h2> <ul> <li style="text-align: left;"> <strong>Standard</strong>: 40 mm rockwool insulation (U-value: 0.84 W/m².K).</li> <li style="text-align: left;"> <strong>EP</strong>: 50 mm PUR insulation (U-value: 0.51 W/m².K).</li> </ul> <p style="text-align: left;">Both types are equipped with bitumen glass fleece. Round versions are uninsulated, with polyester alternatives available. For extra security, there are options with a burglar-proof grid.</p> <footer> <p style="text-align: left;">Choose Skylux for the best quality and performance.</p> </footer> | metaal-opstand-1000-x-1900 | 8676510171469 | 47371896947021
Curbs | Metal curb | Skylux | Metal curb 100x190 cm | Without / M40 (40 cm high) | 36018 | 5412970360186 | 844.6 | Yes | 10-15 | 50 | Options | Without | Version | M40 (40 cm high) |  |  | 1000 x 1900 mm | 1900 | 1000 |  |  |  | Rectangular | 0.51 W/M²K - 0.84 W/M²K | Metal curb | C10 |  | Skylux Metal curb 1000 x 1900: strong and versatile for your roof Discover the features of the Skylux metal curb 1000 x 1900, perfect for modern construction projects. Features: • Durability: non-flammable and suitable for industrial applications. • Daylight: roof opening and daylight size are the same as the curb is always vertical. • Flexible: suitable for interior sunblind and available in heights from 15 cm to 50 cm. Can be combined with all types of openable windows. Versions: Choose a fixed or openable plastic skylight, with options for electric or manual operation. Also ideal for smoke extraction systems (SHE). Certification: Our curbs are CE marked according to EN 1873:2014 and comply with the EN 12101-2 and NBN S21-208-1 and -3 standards. Types & insulation: • Standard: 40 mm rockwool insulation (U-value: 0.84 W/m².K). • EP: 50 mm PUR insulation (U-value: 0.51 W/m².K). Both types are equipped with bitumen glass fleece. Round versions are uninsulated, with polyester alternatives available. For extra security, there are options with a burglar-proof grid. Choose Skylux for the best quality and performance. | https://skylux.eu/en/products/metaal-opstand-1000-x-1900?variant=47371896979789 | https://skylux.eu/cdn/shop/products/M40-rechthoek_b1cc7125-6aa1-4d6a-975a-072fbf1fd8b8.png?v=1696327484&width=1600 | https://skylux.eu/cdn/shop/files/Metaal-opstand-100x190-cm-Metaal-opstand.png?v=1741092282&width=1600 | https://skylux.eu/cdn/shop/products/M20-rechthoek_e61fabda-8ac3-488c-a4e8-a1371bf463f1.png?v=1696327466&width=1600 | https://skylux.eu/cdn/shop/products/M25-rechthoek_b9768427-e4b4-4855-9e1d-e89018b627f5.png?v=1696327468&width=1600 | https://skylux.eu/cdn/shop/products/M30-rechthoek_ee3f961f-f35d-44f5-80e8-2a2157640613.png?v=1696327470&width=1600 |  | <div style="text-align: left;">Skylux Metal curb 1000 x 1900: strong and versatile for your roof</div> <p style="text-align: left;">Discover the features of the Skylux metal curb 1000 x 1900, perfect for modern construction projects.</p> <h2 style="text-align: left;">Features:</h2> <ul> <li style="text-align: left;"> <strong>Durability</strong>: non-flammable and suitable for industrial applications.</li> <li style="text-align: left;"> <strong>Daylight</strong>: roof opening and daylight size are the same as the curb is always vertical.</li> <li style="text-align: left;"> <strong>Flexible</strong>: suitable for interior sunblind and available in heights from 15 cm to 50 cm. Can be combined with all types of openable windows.</li> </ul> <br> <h2 style="text-align: left;">Versions:</h2> <p style="text-align: left;">Choose a fixed or openable plastic skylight, with options for electric or manual operation. Also ideal for smoke extraction systems (SHE).</p> <h2 style="text-align: left;">Certification:</h2> <p style="text-align: left;">Our curbs are CE marked according to EN 1873:2014 and comply with the EN 12101-2 and NBN S21-208-1 and -3 standards.</p> <h2 style="text-align: left;">Types &amp; insulation:</h2> <ul> <li style="text-align: left;"> <strong>Standard</strong>: 40 mm rockwool insulation (U-value: 0.84 W/m².K).</li> <li style="text-align: left;"> <strong>EP</strong>: 50 mm PUR insulation (U-value: 0.51 W/m².K).</li> </ul> <p style="text-align: left;">Both types are equipped with bitumen glass fleece. Round versions are uninsulated, with polyester alternatives available. For extra security, there are options with a burglar-proof grid.</p> <footer> <p style="text-align: left;">Choose Skylux for the best quality and performance.</p> </footer> | metaal-opstand-1000-x-1900 | 8676510171469 | 47371896979789
Curbs | Metal curb | Skylux | Metal curb 100x190 cm | Without / M50 (50 cm high) | 29549 | 5412970295495 | 936.55 | Yes | 10-15 | 60 | Options | Without | Version | M50 (50 cm high) |  |  | 1000 x 1900 mm | 1900 | 1000 |  |  |  | Rectangular | 0.51 W/M²K - 0.84 W/M²K | Metal curb | C10 |  | Skylux Metal curb 1000 x 1900: strong and versatile for your roof Discover the features of the Skylux metal curb 1000 x 1900, perfect for modern construction projects. Features: • Durability: non-flammable and suitable for industrial applications. • Daylight: roof opening and daylight size are the same as the curb is always vertical. • Flexible: suitable for interior sunblind and available in heights from 15 cm to 50 cm. Can be combined with all types of openable windows. Versions: Choose a fixed or openable plastic skylight, with options for electric or manual operation. Also ideal for smoke extraction systems (SHE). Certification: Our curbs are CE marked according to EN 1873:2014 and comply with the EN 12101-2 and NBN S21-208-1 and -3 standards. Types & insulation: • Standard: 40 mm rockwool insulation (U-value: 0.84 W/m².K). • EP: 50 mm PUR insulation (U-value: 0.51 W/m².K). Both types are equipped with bitumen glass fleece. Round versions are uninsulated, with polyester alternatives available. For extra security, there are options with a burglar-proof grid. Choose Skylux for the best quality and performance. | https://skylux.eu/en/products/metaal-opstand-1000-x-1900?variant=47371897012557 | https://skylux.eu/cdn/shop/products/M50-rechthoek_fbe9cec3-1e33-4ace-ab95-d2a25d663cdb.png?v=1696327486&width=1600 | https://skylux.eu/cdn/shop/files/Metaal-opstand-100x190-cm-Metaal-opstand.png?v=1741092282&width=1600 | https://skylux.eu/cdn/shop/products/M20-rechthoek_e61fabda-8ac3-488c-a4e8-a1371bf463f1.png?v=1696327466&width=1600 | https://skylux.eu/cdn/shop/products/M25-rechthoek_b9768427-e4b4-4855-9e1d-e89018b627f5.png?v=1696327468&width=1600 | https://skylux.eu/cdn/shop/products/M30-rechthoek_ee3f961f-f35d-44f5-80e8-2a2157640613.png?v=1696327470&width=1600 |  | <div style="text-align: left;">Skylux Metal curb 1000 x 1900: strong and versatile for your roof</div> <p style="text-align: left;">Discover the features of the Skylux metal curb 1000 x 1900, perfect for modern construction projects.</p> <h2 style="text-align: left;">Features:</h2> <ul> <li style="text-align: left;"> <strong>Durability</strong>: non-flammable and suitable for industrial applications.</li> <li style="text-align: left;"> <strong>Daylight</strong>: roof opening and daylight size are the same as the curb is always vertical.</li> <li style="text-align: left;"> <strong>Flexible</strong>: suitable for interior sunblind and available in heights from 15 cm to 50 cm. Can be combined with all types of openable windows.</li> </ul> <br> <h2 style="text-align: left;">Versions:</h2> <p style="text-align: left;">Choose a fixed or openable plastic skylight, with options for electric or manual operation. Also ideal for smoke extraction systems (SHE).</p> <h2 style="text-align: left;">Certification:</h2> <p style="text-align: left;">Our curbs are CE marked according to EN 1873:2014 and comply with the EN 12101-2 and NBN S21-208-1 and -3 standards.</p> <h2 style="text-align: left;">Types &amp; insulation:</h2> <ul> <li style="text-align: left;"> <strong>Standard</strong>: 40 mm rockwool insulation (U-value: 0.84 W/m².K).</li> <li style="text-align: left;"> <strong>EP</strong>: 50 mm PUR insulation (U-value: 0.51 W/m².K).</li> </ul> <p style="text-align: left;">Both types are equipped with bitumen glass fleece. Round versions are uninsulated, with polyester alternatives available. For extra security, there are options with a burglar-proof grid.</p> <footer> <p style="text-align: left;">Choose Skylux for the best quality and performance.</p> </footer> | metaal-opstand-1000-x-1900 | 8676510171469 | 47371897012557
Curbs | Metal curb | Skylux | Metal curb 100x190 cm | burglar-proof grid / M30 (30 cm high) | 35659 | 5412970356592 | 1414.5 | Yes | 10-15 | 75.5 | Options | burglar-proof grid | Version | M30 (30 cm high) |  |  | 1000 x 1900 mm | 1900 | 1000 |  |  |  | Rectangular | 0.51 W/M²K - 0.84 W/M²K | Metal curb | C10 |  | Skylux Metal curb 1000 x 1900: strong and versatile for your roof Discover the features of the Skylux metal curb 1000 x 1900, perfect for modern construction projects. Features: • Durability: non-flammable and suitable for industrial applications. • Daylight: roof opening and daylight size are the same as the curb is always vertical. • Flexible: suitable for interior sunblind and available in heights from 15 cm to 50 cm. Can be combined with all types of openable windows. Versions: Choose a fixed or openable plastic skylight, with options for electric or manual operation. Also ideal for smoke extraction systems (SHE). Certification: Our curbs are CE marked according to EN 1873:2014 and comply with the EN 12101-2 and NBN S21-208-1 and -3 standards. Types & insulation: • Standard: 40 mm rockwool insulation (U-value: 0.84 W/m².K). • EP: 50 mm PUR insulation (U-value: 0.51 W/m².K). Both types are equipped with bitumen glass fleece. Round versions are uninsulated, with polyester alternatives available. For extra security, there are options with a burglar-proof grid. Choose Skylux for the best quality and performance. | https://skylux.eu/en/products/metaal-opstand-1000-x-1900?variant=47371897045325 | https://skylux.eu/cdn/shop/products/M30-rechthoek-rooster_4cbfb208-88e7-4c19-bea8-b3544c7b0fc5.png?v=1696327488&width=1600 | https://skylux.eu/cdn/shop/files/Metaal-opstand-100x190-cm-Metaal-opstand.png?v=1741092282&width=1600 | https://skylux.eu/cdn/shop/products/M20-rechthoek_e61fabda-8ac3-488c-a4e8-a1371bf463f1.png?v=1696327466&width=1600 | https://skylux.eu/cdn/shop/products/M25-rechthoek_b9768427-e4b4-4855-9e1d-e89018b627f5.png?v=1696327468&width=1600 | https://skylux.eu/cdn/shop/products/M30-rechthoek_ee3f961f-f35d-44f5-80e8-2a2157640613.png?v=1696327470&width=1600 |  | <div style="text-align: left;">Skylux Metal curb 1000 x 1900: strong and versatile for your roof</div> <p style="text-align: left;">Discover the features of the Skylux metal curb 1000 x 1900, perfect for modern construction projects.</p> <h2 style="text-align: left;">Features:</h2> <ul> <li style="text-align: left;"> <strong>Durability</strong>: non-flammable and suitable for industrial applications.</li> <li style="text-align: left;"> <strong>Daylight</strong>: roof opening and daylight size are the same as the curb is always vertical.</li> <li style="text-align: left;"> <strong>Flexible</strong>: suitable for interior sunblind and available in heights from 15 cm to 50 cm. Can be combined with all types of openable windows.</li> </ul> <br> <h2 style="text-align: left;">Versions:</h2> <p style="text-align: left;">Choose a fixed or openable plastic skylight, with options for electric or manual operation. Also ideal for smoke extraction systems (SHE).</p> <h2 style="text-align: left;">Certification:</h2> <p style="text-align: left;">Our curbs are CE marked according to EN 1873:2014 and comply with the EN 12101-2 and NBN S21-208-1 and -3 standards.</p> <h2 style="text-align: left;">Types &amp; insulation:</h2> <ul> <li style="text-align: left;"> <strong>Standard</strong>: 40 mm rockwool insulation (U-value: 0.84 W/m².K).</li> <li style="text-align: left;"> <strong>EP</strong>: 50 mm PUR insulation (U-value: 0.51 W/m².K).</li> </ul> <p style="text-align: left;">Both types are equipped with bitumen glass fleece. Round versions are uninsulated, with polyester alternatives available. For extra security, there are options with a burglar-proof grid.</p> <footer> <p style="text-align: left;">Choose Skylux for the best quality and performance.</p> </footer> | metaal-opstand-1000-x-1900 | 8676510171469 | 47371897045325
Curbs | Metal curb | Skylux | Metal curb 100x190 cm | EP (insulated 0.51 /m²K) / M30 (30 cm high) | 48718 | 5412970487180 | 924.95 | Yes | 10-15 | 40 | Options | EP (insulated 0.51 /m²K) | Version | M30 (30 cm high) |  |  | 1000 x 1900 mm | 1900 | 1000 |  |  |  | Rectangular | 0.51 W/M²K - 0.84 W/M²K | Metal curb | C10 |  | Skylux Metal curb 1000 x 1900: strong and versatile for your roof Discover the features of the Skylux metal curb 1000 x 1900, perfect for modern construction projects. Features: • Durability: non-flammable and suitable for industrial applications. • Daylight: roof opening and daylight size are the same as the curb is always vertical. • Flexible: suitable for interior sunblind and available in heights from 15 cm to 50 cm. Can be combined with all types of openable windows. Versions: Choose a fixed or openable plastic skylight, with options for electric or manual operation. Also ideal for smoke extraction systems (SHE). Certification: Our curbs are CE marked according to EN 1873:2014 and comply with the EN 12101-2 and NBN S21-208-1 and -3 standards. Types & insulation: • Standard: 40 mm rockwool insulation (U-value: 0.84 W/m².K). • EP: 50 mm PUR insulation (U-value: 0.51 W/m².K). Both types are equipped with bitumen glass fleece. Round versions are uninsulated, with polyester alternatives available. For extra security, there are options with a burglar-proof grid. Choose Skylux for the best quality and performance. | https://skylux.eu/en/products/metaal-opstand-1000-x-1900?variant=47371897078093 | https://skylux.eu/cdn/shop/products/M30-rechthoek_d7f6b7d4-4f82-4678-acea-99d8590c2df8.png?v=1696327482&width=1600 | https://skylux.eu/cdn/shop/files/Metaal-opstand-100x190-cm-Metaal-opstand.png?v=1741092282&width=1600 | https://skylux.eu/cdn/shop/products/M20-rechthoek_e61fabda-8ac3-488c-a4e8-a1371bf463f1.png?v=1696327466&width=1600 | https://skylux.eu/cdn/shop/products/M25-rechthoek_b9768427-e4b4-4855-9e1d-e89018b627f5.png?v=1696327468&width=1600 | https://skylux.eu/cdn/shop/products/M30-rechthoek_ee3f961f-f35d-44f5-80e8-2a2157640613.png?v=1696327470&width=1600 |  | <div style="text-align: left;">Skylux Metal curb 1000 x 1900: strong and versatile for your roof</div> <p style="text-align: left;">Discover the features of the Skylux metal curb 1000 x 1900, perfect for modern construction projects.</p> <h2 style="text-align: left;">Features:</h2> <ul> <li style="text-align: left;"> <strong>Durability</strong>: non-flammable and suitable for industrial applications.</li> <li style="text-align: left;"> <strong>Daylight</strong>: roof opening and daylight size are the same as the curb is always vertical.</li> <li style="text-align: left;"> <strong>Flexible</strong>: suitable for interior sunblind and available in heights from 15 cm to 50 cm. Can be combined with all types of openable windows.</li> </ul> <br> <h2 style="text-align: left;">Versions:</h2> <p style="text-align: left;">Choose a fixed or openable plastic skylight, with options for electric or manual operation. Also ideal for smoke extraction systems (SHE).</p> <h2 style="text-align: left;">Certification:</h2> <p style="text-align: left;">Our curbs are CE marked according to EN 1873:2014 and comply with the EN 12101-2 and NBN S21-208-1 and -3 standards.</p> <h2 style="text-align: left;">Types &amp; insulation:</h2> <ul> <li style="text-align: left;"> <strong>Standard</strong>: 40 mm rockwool insulation (U-value: 0.84 W/m².K).</li> <li style="text-align: left;"> <strong>EP</strong>: 50 mm PUR insulation (U-value: 0.51 W/m².K).</li> </ul> <p style="text-align: left;">Both types are equipped with bitumen glass fleece. Round versions are uninsulated, with polyester alternatives available. For extra security, there are options with a burglar-proof grid.</p> <footer> <p style="text-align: left;">Choose Skylux for the best quality and performance.</p> </footer> | metaal-opstand-1000-x-1900 | 8676510171469 | 47371897078093
Curbs | Metal curb | Skylux | Metal curb 100x200 cm | Without / M15 (15 cm high) | 670 | 5412970006701 | 628 | Yes | 10-15 | 25.5 | Options | Without | Version | M15 (15 cm high) |  |  | 1000 x 2000 mm | 2000 | 1000 |  |  |  | Rectangular | 0.51 W/M²K - 0.84 W/M²K | Metal curb | C10 |  | Skylux Metal curb 1000 x 2000: strong and versatile for your roof Discover the features of the Skylux metal curb 1000 x 2000, perfect for modern construction projects. Features: • Durability: non-flammable and suitable for industrial applications. • Daylight: roof opening and daylight size are the same as the curb is always vertical. • Flexible: suitable for interior sunblind and available in heights from 15 cm to 50 cm. Can be combined with all types of openable windows. Versions: Choose a fixed or openable plastic skylight, with options for electric or manual operation. Also ideal for smoke extraction systems (SHE). Certification: Our curbs are CE marked according to EN 1873:2014 and comply with the EN 12101-2 and NBN S21-208-1 and -3 standards. Types & insulation: • Standard: 40 mm rockwool insulation (U-value: 0.84 W/m².K). • EP: 50 mm PUR insulation (U-value: 0.51 W/m².K). Both types are equipped with bitumen glass fleece. Round versions are uninsulated, with polyester alternatives available. For extra security, there are options with a burglar-proof grid. Choose Skylux for the best quality and performance. | https://skylux.eu/en/products/metaal-opstand-1000-x-2000?variant=47371900453197 | https://skylux.eu/cdn/shop/products/M15-rechthoek_0efb0acc-92a7-4004-8813-0c9e2cc65e4f.png?v=1696327513&width=1600 | https://skylux.eu/cdn/shop/files/Metaal-opstand-100x200-cm-Metaal-opstand.png?v=1741092286&width=1600 | https://skylux.eu/cdn/shop/products/M20-rechthoek_6c7956e2-1473-4f83-bbff-e4ef546d9f67.png?v=1696327492&width=1600 | https://skylux.eu/cdn/shop/products/M25-rechthoek_070d4479-ee49-41ea-a8c4-681b55af4d5b.png?v=1696327493&width=1600 | https://skylux.eu/cdn/shop/products/M30-rechthoek_5fbd7d34-11a5-4c4e-96b1-9c54a5a9b352.png?v=1696327495&width=1600 |  | <div style="text-align: left;">Skylux Metal curb 1000 x 2000: strong and versatile for your roof</div> <p style="text-align: left;">Discover the features of the Skylux metal curb 1000 x 2000, perfect for modern construction projects.</p> <h2 style="text-align: left;">Features:</h2> <ul> <li style="text-align: left;"> <strong>Durability</strong>: non-flammable and suitable for industrial applications.</li> <li style="text-align: left;"> <strong>Daylight</strong>: roof opening and daylight size are the same as the curb is always vertical.</li> <li style="text-align: left;"> <strong>Flexible</strong>: suitable for interior sunblind and available in heights from 15 cm to 50 cm. Can be combined with all types of openable windows.</li> </ul> <br> <h2 style="text-align: left;">Versions:</h2> <p style="text-align: left;">Choose a fixed or openable plastic skylight, with options for electric or manual operation. Also ideal for smoke extraction systems (SHE).</p> <h2 style="text-align: left;">Certification:</h2> <p style="text-align: left;">Our curbs are CE marked according to EN 1873:2014 and comply with the EN 12101-2 and NBN S21-208-1 and -3 standards.</p> <h2 style="text-align: left;">Types &amp; insulation:</h2> <ul> <li style="text-align: left;"> <strong>Standard</strong>: 40 mm rockwool insulation (U-value: 0.84 W/m².K).</li> <li style="text-align: left;"> <strong>EP</strong>: 50 mm PUR insulation (U-value: 0.51 W/m².K).</li> </ul> <p style="text-align: left;">Both types are equipped with bitumen glass fleece. Round versions are uninsulated, with polyester alternatives available. For extra security, there are options with a burglar-proof grid.</p> <footer> <p style="text-align: left;">Choose Skylux for the best quality and performance.</p> </footer> | metaal-opstand-1000-x-2000 | 8676510662989 | 47371900453197
Curbs | Metal curb | Skylux | Metal curb 100x200 cm | Without / M20 (20 cm high) | 3213 | 5412970032137 | 697 | Yes | 10-15 | 40 | Options | Without | Version | M20 (20 cm high) |  |  | 1000 x 2000 mm | 2000 | 1000 |  |  |  | Rectangular | 0.51 W/M²K - 0.84 W/M²K | Metal curb | C10 |  | Skylux Metal curb 1000 x 2000: strong and versatile for your roof Discover the features of the Skylux metal curb 1000 x 2000, perfect for modern construction projects. Features: • Durability: non-flammable and suitable for industrial applications. • Daylight: roof opening and daylight size are the same as the curb is always vertical. • Flexible: suitable for interior sunblind and available in heights from 15 cm to 50 cm. Can be combined with all types of openable windows. Versions: Choose a fixed or openable plastic skylight, with options for electric or manual operation. Also ideal for smoke extraction systems (SHE). Certification: Our curbs are CE marked according to EN 1873:2014 and comply with the EN 12101-2 and NBN S21-208-1 and -3 standards. Types & insulation: • Standard: 40 mm rockwool insulation (U-value: 0.84 W/m².K). • EP: 50 mm PUR insulation (U-value: 0.51 W/m².K). Both types are equipped with bitumen glass fleece. Round versions are uninsulated, with polyester alternatives available. For extra security, there are options with a burglar-proof grid. Choose Skylux for the best quality and performance. | https://skylux.eu/en/products/metaal-opstand-1000-x-2000?variant=47371900485965 | https://skylux.eu/cdn/shop/products/M20-rechthoek_7d846652-0144-4ef7-bce9-4160f18bff5a.png?v=1696327515&width=1600 | https://skylux.eu/cdn/shop/files/Metaal-opstand-100x200-cm-Metaal-opstand.png?v=1741092286&width=1600 | https://skylux.eu/cdn/shop/products/M20-rechthoek_6c7956e2-1473-4f83-bbff-e4ef546d9f67.png?v=1696327492&width=1600 | https://skylux.eu/cdn/shop/products/M25-rechthoek_070d4479-ee49-41ea-a8c4-681b55af4d5b.png?v=1696327493&width=1600 | https://skylux.eu/cdn/shop/products/M30-rechthoek_5fbd7d34-11a5-4c4e-96b1-9c54a5a9b352.png?v=1696327495&width=1600 |  | <div style="text-align: left;">Skylux Metal curb 1000 x 2000: strong and versatile for your roof</div> <p style="text-align: left;">Discover the features of the Skylux metal curb 1000 x 2000, perfect for modern construction projects.</p> <h2 style="text-align: left;">Features:</h2> <ul> <li style="text-align: left;"> <strong>Durability</strong>: non-flammable and suitable for industrial applications.</li> <li style="text-align: left;"> <strong>Daylight</strong>: roof opening and daylight size are the same as the curb is always vertical.</li> <li style="text-align: left;"> <strong>Flexible</strong>: suitable for interior sunblind and available in heights from 15 cm to 50 cm. Can be combined with all types of openable windows.</li> </ul> <br> <h2 style="text-align: left;">Versions:</h2> <p style="text-align: left;">Choose a fixed or openable plastic skylight, with options for electric or manual operation. Also ideal for smoke extraction systems (SHE).</p> <h2 style="text-align: left;">Certification:</h2> <p style="text-align: left;">Our curbs are CE marked according to EN 1873:2014 and comply with the EN 12101-2 and NBN S21-208-1 and -3 standards.</p> <h2 style="text-align: left;">Types &amp; insulation:</h2> <ul> <li style="text-align: left;"> <strong>Standard</strong>: 40 mm rockwool insulation (U-value: 0.84 W/m².K).</li> <li style="text-align: left;"> <strong>EP</strong>: 50 mm PUR insulation (U-value: 0.51 W/m².K).</li> </ul> <p style="text-align: left;">Both types are equipped with bitumen glass fleece. Round versions are uninsulated, with polyester alternatives available. For extra security, there are options with a burglar-proof grid.</p> <footer> <p style="text-align: left;">Choose Skylux for the best quality and performance.</p> </footer> | metaal-opstand-1000-x-2000 | 8676510662989 | 47371900485965
Curbs | Metal curb | Skylux | Metal curb 100x200 cm | Without / M25 (25 cm high) | 745 | 5412970007456 | 736.9 | Yes | 10-15 | 35.7 | Options | Without | Version | M25 (25 cm high) |  |  | 1000 x 2000 mm | 2000 | 1000 |  |  |  | Rectangular | 0.51 W/M²K - 0.84 W/M²K | Metal curb | C10 |  | Skylux Metal curb 1000 x 2000: strong and versatile for your roof Discover the features of the Skylux metal curb 1000 x 2000, perfect for modern construction projects. Features: • Durability: non-flammable and suitable for industrial applications. • Daylight: roof opening and daylight size are the same as the curb is always vertical. • Flexible: suitable for interior sunblind and available in heights from 15 cm to 50 cm. Can be combined with all types of openable windows. Versions: Choose a fixed or openable plastic skylight, with options for electric or manual operation. Also ideal for smoke extraction systems (SHE). Certification: Our curbs are CE marked according to EN 1873:2014 and comply with the EN 12101-2 and NBN S21-208-1 and -3 standards. Types & insulation: • Standard: 40 mm rockwool insulation (U-value: 0.84 W/m².K). • EP: 50 mm PUR insulation (U-value: 0.51 W/m².K). Both types are equipped with bitumen glass fleece. Round versions are uninsulated, with polyester alternatives available. For extra security, there are options with a burglar-proof grid. Choose Skylux for the best quality and performance. | https://skylux.eu/en/products/metaal-opstand-1000-x-2000?variant=47371900518733 | https://skylux.eu/cdn/shop/products/M25-rechthoek_017afe87-1f89-48bf-8c7c-8fce9d55240d.png?v=1696327516&width=1600 | https://skylux.eu/cdn/shop/files/Metaal-opstand-100x200-cm-Metaal-opstand.png?v=1741092286&width=1600 | https://skylux.eu/cdn/shop/products/M20-rechthoek_6c7956e2-1473-4f83-bbff-e4ef546d9f67.png?v=1696327492&width=1600 | https://skylux.eu/cdn/shop/products/M25-rechthoek_070d4479-ee49-41ea-a8c4-681b55af4d5b.png?v=1696327493&width=1600 | https://skylux.eu/cdn/shop/products/M30-rechthoek_5fbd7d34-11a5-4c4e-96b1-9c54a5a9b352.png?v=1696327495&width=1600 |  | <div style="text-align: left;">Skylux Metal curb 1000 x 2000: strong and versatile for your roof</div> <p style="text-align: left;">Discover the features of the Skylux metal curb 1000 x 2000, perfect for modern construction projects.</p> <h2 style="text-align: left;">Features:</h2> <ul> <li style="text-align: left;"> <strong>Durability</strong>: non-flammable and suitable for industrial applications.</li> <li style="text-align: left;"> <strong>Daylight</strong>: roof opening and daylight size are the same as the curb is always vertical.</li> <li style="text-align: left;"> <strong>Flexible</strong>: suitable for interior sunblind and available in heights from 15 cm to 50 cm. Can be combined with all types of openable windows.</li> </ul> <br> <h2 style="text-align: left;">Versions:</h2> <p style="text-align: left;">Choose a fixed or openable plastic skylight, with options for electric or manual operation. Also ideal for smoke extraction systems (SHE).</p> <h2 style="text-align: left;">Certification:</h2> <p style="text-align: left;">Our curbs are CE marked according to EN 1873:2014 and comply with the EN 12101-2 and NBN S21-208-1 and -3 standards.</p> <h2 style="text-align: left;">Types &amp; insulation:</h2> <ul> <li style="text-align: left;"> <strong>Standard</strong>: 40 mm rockwool insulation (U-value: 0.84 W/m².K).</li> <li style="text-align: left;"> <strong>EP</strong>: 50 mm PUR insulation (U-value: 0.51 W/m².K).</li> </ul> <p style="text-align: left;">Both types are equipped with bitumen glass fleece. Round versions are uninsulated, with polyester alternatives available. For extra security, there are options with a burglar-proof grid.</p> <footer> <p style="text-align: left;">Choose Skylux for the best quality and performance.</p> </footer> | metaal-opstand-1000-x-2000 | 8676510662989 | 47371900518733
Curbs | Metal curb | Skylux | Metal curb 100x200 cm | Without / M30 (30 cm high) | 774 | 5412970007746 | 784.1 | Yes | 10-15 | 44 | Options | Without | Version | M30 (30 cm high) |  |  | 1000 x 2000 mm | 2000 | 1000 |  |  |  | Rectangular | 0.51 W/M²K - 0.84 W/M²K | Metal curb | C10 |  | Skylux Metal curb 1000 x 2000: strong and versatile for your roof Discover the features of the Skylux metal curb 1000 x 2000, perfect for modern construction projects. Features: • Durability: non-flammable and suitable for industrial applications. • Daylight: roof opening and daylight size are the same as the curb is always vertical. • Flexible: suitable for interior sunblind and available in heights from 15 cm to 50 cm. Can be combined with all types of openable windows. Versions: Choose a fixed or openable plastic skylight, with options for electric or manual operation. Also ideal for smoke extraction systems (SHE). Certification: Our curbs are CE marked according to EN 1873:2014 and comply with the EN 12101-2 and NBN S21-208-1 and -3 standards. Types & insulation: • Standard: 40 mm rockwool insulation (U-value: 0.84 W/m².K). • EP: 50 mm PUR insulation (U-value: 0.51 W/m².K). Both types are equipped with bitumen glass fleece. Round versions are uninsulated, with polyester alternatives available. For extra security, there are options with a burglar-proof grid. Choose Skylux for the best quality and performance. | https://skylux.eu/en/products/metaal-opstand-1000-x-2000?variant=47371900551501 | https://skylux.eu/cdn/shop/products/M30-rechthoek_37a80ba8-2a93-4adf-9a86-4925c3abab75.png?v=1696327518&width=1600 | https://skylux.eu/cdn/shop/files/Metaal-opstand-100x200-cm-Metaal-opstand.png?v=1741092286&width=1600 | https://skylux.eu/cdn/shop/products/M20-rechthoek_6c7956e2-1473-4f83-bbff-e4ef546d9f67.png?v=1696327492&width=1600 | https://skylux.eu/cdn/shop/products/M25-rechthoek_070d4479-ee49-41ea-a8c4-681b55af4d5b.png?v=1696327493&width=1600 | https://skylux.eu/cdn/shop/products/M30-rechthoek_5fbd7d34-11a5-4c4e-96b1-9c54a5a9b352.png?v=1696327495&width=1600 |  | <div style="text-align: left;">Skylux Metal curb 1000 x 2000: strong and versatile for your roof</div> <p style="text-align: left;">Discover the features of the Skylux metal curb 1000 x 2000, perfect for modern construction projects.</p> <h2 style="text-align: left;">Features:</h2> <ul> <li style="text-align: left;"> <strong>Durability</strong>: non-flammable and suitable for industrial applications.</li> <li style="text-align: left;"> <strong>Daylight</strong>: roof opening and daylight size are the same as the curb is always vertical.</li> <li style="text-align: left;"> <strong>Flexible</strong>: suitable for interior sunblind and available in heights from 15 cm to 50 cm. Can be combined with all types of openable windows.</li> </ul> <br> <h2 style="text-align: left;">Versions:</h2> <p style="text-align: left;">Choose a fixed or openable plastic skylight, with options for electric or manual operation. Also ideal for smoke extraction systems (SHE).</p> <h2 style="text-align: left;">Certification:</h2> <p style="text-align: left;">Our curbs are CE marked according to EN 1873:2014 and comply with the EN 12101-2 and NBN S21-208-1 and -3 standards.</p> <h2 style="text-align: left;">Types &amp; insulation:</h2> <ul> <li style="text-align: left;"> <strong>Standard</strong>: 40 mm rockwool insulation (U-value: 0.84 W/m².K).</li> <li style="text-align: left;"> <strong>EP</strong>: 50 mm PUR insulation (U-value: 0.51 W/m².K).</li> </ul> <p style="text-align: left;">Both types are equipped with bitumen glass fleece. Round versions are uninsulated, with polyester alternatives available. For extra security, there are options with a burglar-proof grid.</p> <footer> <p style="text-align: left;">Choose Skylux for the best quality and performance.</p> </footer> | metaal-opstand-1000-x-2000 | 8676510662989 | 47371900551501
Curbs | Metal curb | Skylux | Metal curb 100x200 cm | Without / M40 (40 cm high) | 3349 | 5412970033493 | 886.95 | Yes | 10-15 | 51 | Options | Without | Version | M40 (40 cm high) |  |  | 1000 x 2000 mm | 2000 | 1000 |  |  |  | Rectangular | 0.51 W/M²K - 0.84 W/M²K | Metal curb | C10 |  | Skylux Metal curb 1000 x 2000: strong and versatile for your roof Discover the features of the Skylux metal curb 1000 x 2000, perfect for modern construction projects. Features: • Durability: non-flammable and suitable for industrial applications. • Daylight: roof opening and daylight size are the same as the curb is always vertical. • Flexible: suitable for interior sunblind and available in heights from 15 cm to 50 cm. Can be combined with all types of openable windows. Versions: Choose a fixed or openable plastic skylight, with options for electric or manual operation. Also ideal for smoke extraction systems (SHE). Certification: Our curbs are CE marked according to EN 1873:2014 and comply with the EN 12101-2 and NBN S21-208-1 and -3 standards. Types & insulation: • Standard: 40 mm rockwool insulation (U-value: 0.84 W/m².K). • EP: 50 mm PUR insulation (U-value: 0.51 W/m².K). Both types are equipped with bitumen glass fleece. Round versions are uninsulated, with polyester alternatives available. For extra security, there are options with a burglar-proof grid. Choose Skylux for the best quality and performance. | https://skylux.eu/en/products/metaal-opstand-1000-x-2000?variant=47371900584269 | https://skylux.eu/cdn/shop/products/M40-rechthoek_914ad997-c2a4-420d-891b-57c1bc029dcb.png?v=1696327520&width=1600 | https://skylux.eu/cdn/shop/files/Metaal-opstand-100x200-cm-Metaal-opstand.png?v=1741092286&width=1600 | https://skylux.eu/cdn/shop/products/M20-rechthoek_6c7956e2-1473-4f83-bbff-e4ef546d9f67.png?v=1696327492&width=1600 | https://skylux.eu/cdn/shop/products/M25-rechthoek_070d4479-ee49-41ea-a8c4-681b55af4d5b.png?v=1696327493&width=1600 | https://skylux.eu/cdn/shop/products/M30-rechthoek_5fbd7d34-11a5-4c4e-96b1-9c54a5a9b352.png?v=1696327495&width=1600 |  | <div style="text-align: left;">Skylux Metal curb 1000 x 2000: strong and versatile for your roof</div> <p style="text-align: left;">Discover the features of the Skylux metal curb 1000 x 2000, perfect for modern construction projects.</p> <h2 style="text-align: left;">Features:</h2> <ul> <li style="text-align: left;"> <strong>Durability</strong>: non-flammable and suitable for industrial applications.</li> <li style="text-align: left;"> <strong>Daylight</strong>: roof opening and daylight size are the same as the curb is always vertical.</li> <li style="text-align: left;"> <strong>Flexible</strong>: suitable for interior sunblind and available in heights from 15 cm to 50 cm. Can be combined with all types of openable windows.</li> </ul> <br> <h2 style="text-align: left;">Versions:</h2> <p style="text-align: left;">Choose a fixed or openable plastic skylight, with options for electric or manual operation. Also ideal for smoke extraction systems (SHE).</p> <h2 style="text-align: left;">Certification:</h2> <p style="text-align: left;">Our curbs are CE marked according to EN 1873:2014 and comply with the EN 12101-2 and NBN S21-208-1 and -3 standards.</p> <h2 style="text-align: left;">Types &amp; insulation:</h2> <ul> <li style="text-align: left;"> <strong>Standard</strong>: 40 mm rockwool insulation (U-value: 0.84 W/m².K).</li> <li style="text-align: left;"> <strong>EP</strong>: 50 mm PUR insulation (U-value: 0.51 W/m².K).</li> </ul> <p style="text-align: left;">Both types are equipped with bitumen glass fleece. Round versions are uninsulated, with polyester alternatives available. For extra security, there are options with a burglar-proof grid.</p> <footer> <p style="text-align: left;">Choose Skylux for the best quality and performance.</p> </footer> | metaal-opstand-1000-x-2000 | 8676510662989 | 47371900584269
Curbs | Metal curb | Skylux | Metal curb 100x200 cm | EP (insulated 0.51 /m²K) / M30 (30 cm high) | 36349 | 5412970363491 | 940.9 | Yes | 10-15 | 40.78 | Options | EP (insulated 0.51 /m²K) | Version | M30 (30 cm high) |  |  | 1000 x 2000 mm | 2000 | 1000 |  |  |  | Rectangular | 0.51 W/M²K - 0.84 W/M²K | Metal curb | C10 |  | Skylux Metal curb 1000 x 2000: strong and versatile for your roof Discover the features of the Skylux metal curb 1000 x 2000, perfect for modern construction projects. Features: • Durability: non-flammable and suitable for industrial applications. • Daylight: roof opening and daylight size are the same as the curb is always vertical. • Flexible: suitable for interior sunblind and available in heights from 15 cm to 50 cm. Can be combined with all types of openable windows. Versions: Choose a fixed or openable plastic skylight, with options for electric or manual operation. Also ideal for smoke extraction systems (SHE). Certification: Our curbs are CE marked according to EN 1873:2014 and comply with the EN 12101-2 and NBN S21-208-1 and -3 standards. Types & insulation: • Standard: 40 mm rockwool insulation (U-value: 0.84 W/m².K). • EP: 50 mm PUR insulation (U-value: 0.51 W/m².K). Both types are equipped with bitumen glass fleece. Round versions are uninsulated, with polyester alternatives available. For extra security, there are options with a burglar-proof grid. Choose Skylux for the best quality and performance. | https://skylux.eu/en/products/metaal-opstand-1000-x-2000?variant=47371900617037 | https://skylux.eu/cdn/shop/products/M30-rechthoek_37a80ba8-2a93-4adf-9a86-4925c3abab75.png?v=1696327518&width=1600 | https://skylux.eu/cdn/shop/files/Metaal-opstand-100x200-cm-Metaal-opstand.png?v=1741092286&width=1600 | https://skylux.eu/cdn/shop/products/M20-rechthoek_6c7956e2-1473-4f83-bbff-e4ef546d9f67.png?v=1696327492&width=1600 | https://skylux.eu/cdn/shop/products/M25-rechthoek_070d4479-ee49-41ea-a8c4-681b55af4d5b.png?v=1696327493&width=1600 | https://skylux.eu/cdn/shop/products/M30-rechthoek_5fbd7d34-11a5-4c4e-96b1-9c54a5a9b352.png?v=1696327495&width=1600 |  | <div style="text-align: left;">Skylux Metal curb 1000 x 2000: strong and versatile for your roof</div> <p style="text-align: left;">Discover the features of the Skylux metal curb 1000 x 2000, perfect for modern construction projects.</p> <h2 style="text-align: left;">Features:</h2> <ul> <li style="text-align: left;"> <strong>Durability</strong>: non-flammable and suitable for industrial applications.</li> <li style="text-align: left;"> <strong>Daylight</strong>: roof opening and daylight size are the same as the curb is always vertical.</li> <li style="text-align: left;"> <strong>Flexible</strong>: suitable for interior sunblind and available in heights from 15 cm to 50 cm. Can be combined with all types of openable windows.</li> </ul> <br> <h2 style="text-align: left;">Versions:</h2> <p style="text-align: left;">Choose a fixed or openable plastic skylight, with options for electric or manual operation. Also ideal for smoke extraction systems (SHE).</p> <h2 style="text-align: left;">Certification:</h2> <p style="text-align: left;">Our curbs are CE marked according to EN 1873:2014 and comply with the EN 12101-2 and NBN S21-208-1 and -3 standards.</p> <h2 style="text-align: left;">Types &amp; insulation:</h2> <ul> <li style="text-align: left;"> <strong>Standard</strong>: 40 mm rockwool insulation (U-value: 0.84 W/m².K).</li> <li style="text-align: left;"> <strong>EP</strong>: 50 mm PUR insulation (U-value: 0.51 W/m².K).</li> </ul> <p style="text-align: left;">Both types are equipped with bitumen glass fleece. Round versions are uninsulated, with polyester alternatives available. For extra security, there are options with a burglar-proof grid.</p> <footer> <p style="text-align: left;">Choose Skylux for the best quality and performance.</p> </footer> | metaal-opstand-1000-x-2000 | 8676510662989 | 47371900617037
Curbs | Metal curb | Skylux | Metal curb 100x200 cm | Without / M50 (50 cm high) | 3406 | 5412970034063 | 953.5 | Yes | 10-15 | 61 | Options | Without | Version | M50 (50 cm high) |  |  | 1000 x 2000 mm | 2000 | 1000 |  |  |  | Rectangular | 0.51 W/M²K - 0.84 W/M²K | Metal curb | C10 |  | Skylux Metal curb 1000 x 2000: strong and versatile for your roof Discover the features of the Skylux metal curb 1000 x 2000, perfect for modern construction projects. Features: • Durability: non-flammable and suitable for industrial applications. • Daylight: roof opening and daylight size are the same as the curb is always vertical. • Flexible: suitable for interior sunblind and available in heights from 15 cm to 50 cm. Can be combined with all types of openable windows. Versions: Choose a fixed or openable plastic skylight, with options for electric or manual operation. Also ideal for smoke extraction systems (SHE). Certification: Our curbs are CE marked according to EN 1873:2014 and comply with the EN 12101-2 and NBN S21-208-1 and -3 standards. Types & insulation: • Standard: 40 mm rockwool insulation (U-value: 0.84 W/m².K). • EP: 50 mm PUR insulation (U-value: 0.51 W/m².K). Both types are equipped with bitumen glass fleece. Round versions are uninsulated, with polyester alternatives available. For extra security, there are options with a burglar-proof grid. Choose Skylux for the best quality and performance. | https://skylux.eu/en/products/metaal-opstand-1000-x-2000?variant=47371900649805 | https://skylux.eu/cdn/shop/products/M50-rechthoek_37a37044-83e0-4544-80ed-4b5765b86cb7.png?v=1696327522&width=1600 | https://skylux.eu/cdn/shop/files/Metaal-opstand-100x200-cm-Metaal-opstand.png?v=1741092286&width=1600 | https://skylux.eu/cdn/shop/products/M20-rechthoek_6c7956e2-1473-4f83-bbff-e4ef546d9f67.png?v=1696327492&width=1600 | https://skylux.eu/cdn/shop/products/M25-rechthoek_070d4479-ee49-41ea-a8c4-681b55af4d5b.png?v=1696327493&width=1600 | https://skylux.eu/cdn/shop/products/M30-rechthoek_5fbd7d34-11a5-4c4e-96b1-9c54a5a9b352.png?v=1696327495&width=1600 |  | <div style="text-align: left;">Skylux Metal curb 1000 x 2000: strong and versatile for your roof</div> <p style="text-align: left;">Discover the features of the Skylux metal curb 1000 x 2000, perfect for modern construction projects.</p> <h2 style="text-align: left;">Features:</h2> <ul> <li style="text-align: left;"> <strong>Durability</strong>: non-flammable and suitable for industrial applications.</li> <li style="text-align: left;"> <strong>Daylight</strong>: roof opening and daylight size are the same as the curb is always vertical.</li> <li style="text-align: left;"> <strong>Flexible</strong>: suitable for interior sunblind and available in heights from 15 cm to 50 cm. Can be combined with all types of openable windows.</li> </ul> <br> <h2 style="text-align: left;">Versions:</h2> <p style="text-align: left;">Choose a fixed or openable plastic skylight, with options for electric or manual operation. Also ideal for smoke extraction systems (SHE).</p> <h2 style="text-align: left;">Certification:</h2> <p style="text-align: left;">Our curbs are CE marked according to EN 1873:2014 and comply with the EN 12101-2 and NBN S21-208-1 and -3 standards.</p> <h2 style="text-align: left;">Types &amp; insulation:</h2> <ul> <li style="text-align: left;"> <strong>Standard</strong>: 40 mm rockwool insulation (U-value: 0.84 W/m².K).</li> <li style="text-align: left;"> <strong>EP</strong>: 50 mm PUR insulation (U-value: 0.51 W/m².K).</li> </ul> <p style="text-align: left;">Both types are equipped with bitumen glass fleece. Round versions are uninsulated, with polyester alternatives available. For extra security, there are options with a burglar-proof grid.</p> <footer> <p style="text-align: left;">Choose Skylux for the best quality and performance.</p> </footer> | metaal-opstand-1000-x-2000 | 8676510662989 | 47371900649805
Curbs | Metal curb | Skylux | Metal curb 100x200 cm | burglar-proof grid / M15 (15 cm high) | 8190 | 5412970081906 | 1299.55 | Yes | 10-15 | 25.5 | Options | burglar-proof grid | Version | M15 (15 cm high) |  |  | 1000 x 2000 mm | 2000 | 1000 |  |  |  | Rectangular | 0.51 W/M²K - 0.84 W/M²K | Metal curb | C10 |  | Skylux Metal curb 1000 x 2000: strong and versatile for your roof Discover the features of the Skylux metal curb 1000 x 2000, perfect for modern construction projects. Features: • Durability: non-flammable and suitable for industrial applications. • Daylight: roof opening and daylight size are the same as the curb is always vertical. • Flexible: suitable for interior sunblind and available in heights from 15 cm to 50 cm. Can be combined with all types of openable windows. Versions: Choose a fixed or openable plastic skylight, with options for electric or manual operation. Also ideal for smoke extraction systems (SHE). Certification: Our curbs are CE marked according to EN 1873:2014 and comply with the EN 12101-2 and NBN S21-208-1 and -3 standards. Types & insulation: • Standard: 40 mm rockwool insulation (U-value: 0.84 W/m².K). • EP: 50 mm PUR insulation (U-value: 0.51 W/m².K). Both types are equipped with bitumen glass fleece. Round versions are uninsulated, with polyester alternatives available. For extra security, there are options with a burglar-proof grid. Choose Skylux for the best quality and performance. | https://skylux.eu/en/products/metaal-opstand-1000-x-2000?variant=47371900682573 | https://skylux.eu/cdn/shop/products/M15-rechthoek-rooster_10466823-b4b0-42ed-b9d4-629cc21c8007.png?v=1696327524&width=1600 | https://skylux.eu/cdn/shop/files/Metaal-opstand-100x200-cm-Metaal-opstand.png?v=1741092286&width=1600 | https://skylux.eu/cdn/shop/products/M20-rechthoek_6c7956e2-1473-4f83-bbff-e4ef546d9f67.png?v=1696327492&width=1600 | https://skylux.eu/cdn/shop/products/M25-rechthoek_070d4479-ee49-41ea-a8c4-681b55af4d5b.png?v=1696327493&width=1600 | https://skylux.eu/cdn/shop/products/M30-rechthoek_5fbd7d34-11a5-4c4e-96b1-9c54a5a9b352.png?v=1696327495&width=1600 |  | <div style="text-align: left;">Skylux Metal curb 1000 x 2000: strong and versatile for your roof</div> <p style="text-align: left;">Discover the features of the Skylux metal curb 1000 x 2000, perfect for modern construction projects.</p> <h2 style="text-align: left;">Features:</h2> <ul> <li style="text-align: left;"> <strong>Durability</strong>: non-flammable and suitable for industrial applications.</li> <li style="text-align: left;"> <strong>Daylight</strong>: roof opening and daylight size are the same as the curb is always vertical.</li> <li style="text-align: left;"> <strong>Flexible</strong>: suitable for interior sunblind and available in heights from 15 cm to 50 cm. Can be combined with all types of openable windows.</li> </ul> <br> <h2 style="text-align: left;">Versions:</h2> <p style="text-align: left;">Choose a fixed or openable plastic skylight, with options for electric or manual operation. Also ideal for smoke extraction systems (SHE).</p> <h2 style="text-align: left;">Certification:</h2> <p style="text-align: left;">Our curbs are CE marked according to EN 1873:2014 and comply with the EN 12101-2 and NBN S21-208-1 and -3 standards.</p> <h2 style="text-align: left;">Types &amp; insulation:</h2> <ul> <li style="text-align: left;"> <strong>Standard</strong>: 40 mm rockwool insulation (U-value: 0.84 W/m².K).</li> <li style="text-align: left;"> <strong>EP</strong>: 50 mm PUR insulation (U-value: 0.51 W/m².K).</li> </ul> <p style="text-align: left;">Both types are equipped with bitumen glass fleece. Round versions are uninsulated, with polyester alternatives available. For extra security, there are options with a burglar-proof grid.</p> <footer> <p style="text-align: left;">Choose Skylux for the best quality and performance.</p> </footer> | metaal-opstand-1000-x-2000 | 8676510662989 | 47371900682573
Curbs | Metal curb | Skylux | Metal curb 100x200 cm | burglar-proof grid / M20 (20 cm high) | 10335 | 5412970103356 | 1368.55 | Yes | 10-15 | 35 | Options | burglar-proof grid | Version | M20 (20 cm high) |  |  | 1000 x 2000 mm | 2000 | 1000 |  |  |  | Rectangular | 0.51 W/M²K - 0.84 W/M²K | Metal curb | C10 |  | Skylux Metal curb 1000 x 2000: strong and versatile for your roof Discover the features of the Skylux metal curb 1000 x 2000, perfect for modern construction projects. Features: • Durability: non-flammable and suitable for industrial applications. • Daylight: roof opening and daylight size are the same as the curb is always vertical. • Flexible: suitable for interior sunblind and available in heights from 15 cm to 50 cm. Can be combined with all types of openable windows. Versions: Choose a fixed or openable plastic skylight, with options for electric or manual operation. Also ideal for smoke extraction systems (SHE). Certification: Our curbs are CE marked according to EN 1873:2014 and comply with the EN 12101-2 and NBN S21-208-1 and -3 standards. Types & insulation: • Standard: 40 mm rockwool insulation (U-value: 0.84 W/m².K). • EP: 50 mm PUR insulation (U-value: 0.51 W/m².K). Both types are equipped with bitumen glass fleece. Round versions are uninsulated, with polyester alternatives available. For extra security, there are options with a burglar-proof grid. Choose Skylux for the best quality and performance. | https://skylux.eu/en/products/metaal-opstand-1000-x-2000?variant=47371900748109 | https://skylux.eu/cdn/shop/products/M20-rechthoek-rooster_4933193d-a120-437f-9c0b-0024426e96da.png?v=1696327526&width=1600 | https://skylux.eu/cdn/shop/files/Metaal-opstand-100x200-cm-Metaal-opstand.png?v=1741092286&width=1600 | https://skylux.eu/cdn/shop/products/M20-rechthoek_6c7956e2-1473-4f83-bbff-e4ef546d9f67.png?v=1696327492&width=1600 | https://skylux.eu/cdn/shop/products/M25-rechthoek_070d4479-ee49-41ea-a8c4-681b55af4d5b.png?v=1696327493&width=1600 | https://skylux.eu/cdn/shop/products/M30-rechthoek_5fbd7d34-11a5-4c4e-96b1-9c54a5a9b352.png?v=1696327495&width=1600 |  | <div style="text-align: left;">Skylux Metal curb 1000 x 2000: strong and versatile for your roof</div> <p style="text-align: left;">Discover the features of the Skylux metal curb 1000 x 2000, perfect for modern construction projects.</p> <h2 style="text-align: left;">Features:</h2> <ul> <li style="text-align: left;"> <strong>Durability</strong>: non-flammable and suitable for industrial applications.</li> <li style="text-align: left;"> <strong>Daylight</strong>: roof opening and daylight size are the same as the curb is always vertical.</li> <li style="text-align: left;"> <strong>Flexible</strong>: suitable for interior sunblind and available in heights from 15 cm to 50 cm. Can be combined with all types of openable windows.</li> </ul> <br> <h2 style="text-align: left;">Versions:</h2> <p style="text-align: left;">Choose a fixed or openable plastic skylight, with options for electric or manual operation. Also ideal for smoke extraction systems (SHE).</p> <h2 style="text-align: left;">Certification:</h2> <p style="text-align: left;">Our curbs are CE marked according to EN 1873:2014 and comply with the EN 12101-2 and NBN S21-208-1 and -3 standards.</p> <h2 style="text-align: left;">Types &amp; insulation:</h2> <ul> <li style="text-align: left;"> <strong>Standard</strong>: 40 mm rockwool insulation (U-value: 0.84 W/m².K).</li> <li style="text-align: left;"> <strong>EP</strong>: 50 mm PUR insulation (U-value: 0.51 W/m².K).</li> </ul> <p style="text-align: left;">Both types are equipped with bitumen glass fleece. Round versions are uninsulated, with polyester alternatives available. For extra security, there are options with a burglar-proof grid.</p> <footer> <p style="text-align: left;">Choose Skylux for the best quality and performance.</p> </footer> | metaal-opstand-1000-x-2000 | 8676510662989 | 47371900748109
Curbs | Metal curb | Skylux | Metal curb 100x200 cm | burglar-proof grid / M25 (25 cm high) | 16249 | 5412970162490 | 1408.45 | Yes | 10-15 | 72 | Options | burglar-proof grid | Version | M25 (25 cm high) |  |  | 1000 x 2000 mm | 2000 | 1000 |  |  |  | Rectangular | 0.51 W/M²K - 0.84 W/M²K | Metal curb | C10 |  | Skylux Metal curb 1000 x 2000: strong and versatile for your roof Discover the features of the Skylux metal curb 1000 x 2000, perfect for modern construction projects. Features: • Durability: non-flammable and suitable for industrial applications. • Daylight: roof opening and daylight size are the same as the curb is always vertical. • Flexible: suitable for interior sunblind and available in heights from 15 cm to 50 cm. Can be combined with all types of openable windows. Versions: Choose a fixed or openable plastic skylight, with options for electric or manual operation. Also ideal for smoke extraction systems (SHE). Certification: Our curbs are CE marked according to EN 1873:2014 and comply with the EN 12101-2 and NBN S21-208-1 and -3 standards. Types & insulation: • Standard: 40 mm rockwool insulation (U-value: 0.84 W/m².K). • EP: 50 mm PUR insulation (U-value: 0.51 W/m².K). Both types are equipped with bitumen glass fleece. Round versions are uninsulated, with polyester alternatives available. For extra security, there are options with a burglar-proof grid. Choose Skylux for the best quality and performance. | https://skylux.eu/en/products/metaal-opstand-1000-x-2000?variant=47371900813645 | https://skylux.eu/cdn/shop/products/M25-rechthoek-rooster_52e89146-59ca-4025-b568-098f63f7cdd9.png?v=1696327527&width=1600 | https://skylux.eu/cdn/shop/files/Metaal-opstand-100x200-cm-Metaal-opstand.png?v=1741092286&width=1600 | https://skylux.eu/cdn/shop/products/M20-rechthoek_6c7956e2-1473-4f83-bbff-e4ef546d9f67.png?v=1696327492&width=1600 | https://skylux.eu/cdn/shop/products/M25-rechthoek_070d4479-ee49-41ea-a8c4-681b55af4d5b.png?v=1696327493&width=1600 | https://skylux.eu/cdn/shop/products/M30-rechthoek_5fbd7d34-11a5-4c4e-96b1-9c54a5a9b352.png?v=1696327495&width=1600 |  | <div style="text-align: left;">Skylux Metal curb 1000 x 2000: strong and versatile for your roof</div> <p style="text-align: left;">Discover the features of the Skylux metal curb 1000 x 2000, perfect for modern construction projects.</p> <h2 style="text-align: left;">Features:</h2> <ul> <li style="text-align: left;"> <strong>Durability</strong>: non-flammable and suitable for industrial applications.</li> <li style="text-align: left;"> <strong>Daylight</strong>: roof opening and daylight size are the same as the curb is always vertical.</li> <li style="text-align: left;"> <strong>Flexible</strong>: suitable for interior sunblind and available in heights from 15 cm to 50 cm. Can be combined with all types of openable windows.</li> </ul> <br> <h2 style="text-align: left;">Versions:</h2> <p style="text-align: left;">Choose a fixed or openable plastic skylight, with options for electric or manual operation. Also ideal for smoke extraction systems (SHE).</p> <h2 style="text-align: left;">Certification:</h2> <p style="text-align: left;">Our curbs are CE marked according to EN 1873:2014 and comply with the EN 12101-2 and NBN S21-208-1 and -3 standards.</p> <h2 style="text-align: left;">Types &amp; insulation:</h2> <ul> <li style="text-align: left;"> <strong>Standard</strong>: 40 mm rockwool insulation (U-value: 0.84 W/m².K).</li> <li style="text-align: left;"> <strong>EP</strong>: 50 mm PUR insulation (U-value: 0.51 W/m².K).</li> </ul> <p style="text-align: left;">Both types are equipped with bitumen glass fleece. Round versions are uninsulated, with polyester alternatives available. For extra security, there are options with a burglar-proof grid.</p> <footer> <p style="text-align: left;">Choose Skylux for the best quality and performance.</p> </footer> | metaal-opstand-1000-x-2000 | 8676510662989 | 47371900813645
Curbs | Metal curb | Skylux | Metal curb 100x200 cm | burglar-proof grid / M30 (30 cm high) | 15844 | 5412970158448 | 1455.65 | Yes | 10-15 | 72 | Options | burglar-proof grid | Version | M30 (30 cm high) |  |  | 1000 x 2000 mm | 2000 | 1000 |  |  |  | Rectangular | 0.51 W/M²K - 0.84 W/M²K | Metal curb | C10 |  | Skylux Metal curb 1000 x 2000: strong and versatile for your roof Discover the features of the Skylux metal curb 1000 x 2000, perfect for modern construction projects. Features: • Durability: non-flammable and suitable for industrial applications. • Daylight: roof opening and daylight size are the same as the curb is always vertical. • Flexible: suitable for interior sunblind and available in heights from 15 cm to 50 cm. Can be combined with all types of openable windows. Versions: Choose a fixed or openable plastic skylight, with options for electric or manual operation. Also ideal for smoke extraction systems (SHE). Certification: Our curbs are CE marked according to EN 1873:2014 and comply with the EN 12101-2 and NBN S21-208-1 and -3 standards. Types & insulation: • Standard: 40 mm rockwool insulation (U-value: 0.84 W/m².K). • EP: 50 mm PUR insulation (U-value: 0.51 W/m².K). Both types are equipped with bitumen glass fleece. Round versions are uninsulated, with polyester alternatives available. For extra security, there are options with a burglar-proof grid. Choose Skylux for the best quality and performance. | https://skylux.eu/en/products/metaal-opstand-1000-x-2000?variant=47371900879181 | https://skylux.eu/cdn/shop/products/M30-rechthoek-rooster_b714383e-1271-41e2-a8b7-a3ef6ac511b9.png?v=1696327529&width=1600 | https://skylux.eu/cdn/shop/files/Metaal-opstand-100x200-cm-Metaal-opstand.png?v=1741092286&width=1600 | https://skylux.eu/cdn/shop/products/M20-rechthoek_6c7956e2-1473-4f83-bbff-e4ef546d9f67.png?v=1696327492&width=1600 | https://skylux.eu/cdn/shop/products/M25-rechthoek_070d4479-ee49-41ea-a8c4-681b55af4d5b.png?v=1696327493&width=1600 | https://skylux.eu/cdn/shop/products/M30-rechthoek_5fbd7d34-11a5-4c4e-96b1-9c54a5a9b352.png?v=1696327495&width=1600 |  | <div style="text-align: left;">Skylux Metal curb 1000 x 2000: strong and versatile for your roof</div> <p style="text-align: left;">Discover the features of the Skylux metal curb 1000 x 2000, perfect for modern construction projects.</p> <h2 style="text-align: left;">Features:</h2> <ul> <li style="text-align: left;"> <strong>Durability</strong>: non-flammable and suitable for industrial applications.</li> <li style="text-align: left;"> <strong>Daylight</strong>: roof opening and daylight size are the same as the curb is always vertical.</li> <li style="text-align: left;"> <strong>Flexible</strong>: suitable for interior sunblind and available in heights from 15 cm to 50 cm. Can be combined with all types of openable windows.</li> </ul> <br> <h2 style="text-align: left;">Versions:</h2> <p style="text-align: left;">Choose a fixed or openable plastic skylight, with options for electric or manual operation. Also ideal for smoke extraction systems (SHE).</p> <h2 style="text-align: left;">Certification:</h2> <p style="text-align: left;">Our curbs are CE marked according to EN 1873:2014 and comply with the EN 12101-2 and NBN S21-208-1 and -3 standards.</p> <h2 style="text-align: left;">Types &amp; insulation:</h2> <ul> <li style="text-align: left;"> <strong>Standard</strong>: 40 mm rockwool insulation (U-value: 0.84 W/m².K).</li> <li style="text-align: left;"> <strong>EP</strong>: 50 mm PUR insulation (U-value: 0.51 W/m².K).</li> </ul> <p style="text-align: left;">Both types are equipped with bitumen glass fleece. Round versions are uninsulated, with polyester alternatives available. For extra security, there are options with a burglar-proof grid.</p> <footer> <p style="text-align: left;">Choose Skylux for the best quality and performance.</p> </footer> | metaal-opstand-1000-x-2000 | 8676510662989 | 47371900879181
Curbs | Metal curb | Skylux | Metal curb 100x200 cm | burglar-proof grid / M40 (40 cm high) | 15060 | 5412970150602 | 1558.5 | Yes | 10-15 | 102 | Options | burglar-proof grid | Version | M40 (40 cm high) |  |  | 1000 x 2000 mm | 2000 | 1000 |  |  |  | Rectangular | 0.51 W/M²K - 0.84 W/M²K | Metal curb | C10 |  | Skylux Metal curb 1000 x 2000: strong and versatile for your roof Discover the features of the Skylux metal curb 1000 x 2000, perfect for modern construction projects. Features: • Durability: non-flammable and suitable for industrial applications. • Daylight: roof opening and daylight size are the same as the curb is always vertical. • Flexible: suitable for interior sunblind and available in heights from 15 cm to 50 cm. Can be combined with all types of openable windows. Versions: Choose a fixed or openable plastic skylight, with options for electric or manual operation. Also ideal for smoke extraction systems (SHE). Certification: Our curbs are CE marked according to EN 1873:2014 and comply with the EN 12101-2 and NBN S21-208-1 and -3 standards. Types & insulation: • Standard: 40 mm rockwool insulation (U-value: 0.84 W/m².K). • EP: 50 mm PUR insulation (U-value: 0.51 W/m².K). Both types are equipped with bitumen glass fleece. Round versions are uninsulated, with polyester alternatives available. For extra security, there are options with a burglar-proof grid. Choose Skylux for the best quality and performance. | https://skylux.eu/en/products/metaal-opstand-1000-x-2000?variant=47371900944717 | https://skylux.eu/cdn/shop/products/M40-rechthoek-rooster_3e8a3778-5976-4bcb-9442-d5331d2cf8ed.png?v=1696327531&width=1600 | https://skylux.eu/cdn/shop/files/Metaal-opstand-100x200-cm-Metaal-opstand.png?v=1741092286&width=1600 | https://skylux.eu/cdn/shop/products/M20-rechthoek_6c7956e2-1473-4f83-bbff-e4ef546d9f67.png?v=1696327492&width=1600 | https://skylux.eu/cdn/shop/products/M25-rechthoek_070d4479-ee49-41ea-a8c4-681b55af4d5b.png?v=1696327493&width=1600 | https://skylux.eu/cdn/shop/products/M30-rechthoek_5fbd7d34-11a5-4c4e-96b1-9c54a5a9b352.png?v=1696327495&width=1600 |  | <div style="text-align: left;">Skylux Metal curb 1000 x 2000: strong and versatile for your roof</div> <p style="text-align: left;">Discover the features of the Skylux metal curb 1000 x 2000, perfect for modern construction projects.</p> <h2 style="text-align: left;">Features:</h2> <ul> <li style="text-align: left;"> <strong>Durability</strong>: non-flammable and suitable for industrial applications.</li> <li style="text-align: left;"> <strong>Daylight</strong>: roof opening and daylight size are the same as the curb is always vertical.</li> <li style="text-align: left;"> <strong>Flexible</strong>: suitable for interior sunblind and available in heights from 15 cm to 50 cm. Can be combined with all types of openable windows.</li> </ul> <br> <h2 style="text-align: left;">Versions:</h2> <p style="text-align: left;">Choose a fixed or openable plastic skylight, with options for electric or manual operation. Also ideal for smoke extraction systems (SHE).</p> <h2 style="text-align: left;">Certification:</h2> <p style="text-align: left;">Our curbs are CE marked according to EN 1873:2014 and comply with the EN 12101-2 and NBN S21-208-1 and -3 standards.</p> <h2 style="text-align: left;">Types &amp; insulation:</h2> <ul> <li style="text-align: left;"> <strong>Standard</strong>: 40 mm rockwool insulation (U-value: 0.84 W/m².K).</li> <li style="text-align: left;"> <strong>EP</strong>: 50 mm PUR insulation (U-value: 0.51 W/m².K).</li> </ul> <p style="text-align: left;">Both types are equipped with bitumen glass fleece. Round versions are uninsulated, with polyester alternatives available. For extra security, there are options with a burglar-proof grid.</p> <footer> <p style="text-align: left;">Choose Skylux for the best quality and performance.</p> </footer> | metaal-opstand-1000-x-2000 | 8676510662989 | 47371900944717
Curbs | Metal curb | Skylux | Metal curb 100x200 cm | burglar-proof grid / M50 (50 cm high) | 30717 | 5412970307174 | 1625.05 | Yes | 10-15 | 128 | Options | burglar-proof grid | Version | M50 (50 cm high) |  |  | 1000 x 2000 mm | 2000 | 1000 |  |  |  | Rectangular | 0.51 W/M²K - 0.84 W/M²K | Metal curb | C10 |  | Skylux Metal curb 1000 x 2000: strong and versatile for your roof Discover the features of the Skylux metal curb 1000 x 2000, perfect for modern construction projects. Features: • Durability: non-flammable and suitable for industrial applications. • Daylight: roof opening and daylight size are the same as the curb is always vertical. • Flexible: suitable for interior sunblind and available in heights from 15 cm to 50 cm. Can be combined with all types of openable windows. Versions: Choose a fixed or openable plastic skylight, with options for electric or manual operation. Also ideal for smoke extraction systems (SHE). Certification: Our curbs are CE marked according to EN 1873:2014 and comply with the EN 12101-2 and NBN S21-208-1 and -3 standards. Types & insulation: • Standard: 40 mm rockwool insulation (U-value: 0.84 W/m².K). • EP: 50 mm PUR insulation (U-value: 0.51 W/m².K). Both types are equipped with bitumen glass fleece. Round versions are uninsulated, with polyester alternatives available. For extra security, there are options with a burglar-proof grid. Choose Skylux for the best quality and performance. | https://skylux.eu/en/products/metaal-opstand-1000-x-2000?variant=47371901010253 | https://skylux.eu/cdn/shop/products/M50-rechthoek-rooster_821c9c49-664a-43ee-8e63-6c532bf7225e.png?v=1696327533&width=1600 | https://skylux.eu/cdn/shop/files/Metaal-opstand-100x200-cm-Metaal-opstand.png?v=1741092286&width=1600 | https://skylux.eu/cdn/shop/products/M20-rechthoek_6c7956e2-1473-4f83-bbff-e4ef546d9f67.png?v=1696327492&width=1600 | https://skylux.eu/cdn/shop/products/M25-rechthoek_070d4479-ee49-41ea-a8c4-681b55af4d5b.png?v=1696327493&width=1600 | https://skylux.eu/cdn/shop/products/M30-rechthoek_5fbd7d34-11a5-4c4e-96b1-9c54a5a9b352.png?v=1696327495&width=1600 |  | <div style="text-align: left;">Skylux Metal curb 1000 x 2000: strong and versatile for your roof</div> <p style="text-align: left;">Discover the features of the Skylux metal curb 1000 x 2000, perfect for modern construction projects.</p> <h2 style="text-align: left;">Features:</h2> <ul> <li style="text-align: left;"> <strong>Durability</strong>: non-flammable and suitable for industrial applications.</li> <li style="text-align: left;"> <strong>Daylight</strong>: roof opening and daylight size are the same as the curb is always vertical.</li> <li style="text-align: left;"> <strong>Flexible</strong>: suitable for interior sunblind and available in heights from 15 cm to 50 cm. Can be combined with all types of openable windows.</li> </ul> <br> <h2 style="text-align: left;">Versions:</h2> <p style="text-align: left;">Choose a fixed or openable plastic skylight, with options for electric or manual operation. Also ideal for smoke extraction systems (SHE).</p> <h2 style="text-align: left;">Certification:</h2> <p style="text-align: left;">Our curbs are CE marked according to EN 1873:2014 and comply with the EN 12101-2 and NBN S21-208-1 and -3 standards.</p> <h2 style="text-align: left;">Types &amp; insulation:</h2> <ul> <li style="text-align: left;"> <strong>Standard</strong>: 40 mm rockwool insulation (U-value: 0.84 W/m².K).</li> <li style="text-align: left;"> <strong>EP</strong>: 50 mm PUR insulation (U-value: 0.51 W/m².K).</li> </ul> <p style="text-align: left;">Both types are equipped with bitumen glass fleece. Round versions are uninsulated, with polyester alternatives available. For extra security, there are options with a burglar-proof grid.</p> <footer> <p style="text-align: left;">Choose Skylux for the best quality and performance.</p> </footer> | metaal-opstand-1000-x-2000 | 8676510662989 | 47371901010253
Curbs | Metal curb | Skylux | Metal curb 100x200 cm | EP (insulated 0.51 /m²K) / M50 (50 cm high) | 44546 | 5412970445463 | 1144.2 | Yes | 10-15 | 61 | Options | EP (insulated 0.51 /m²K) | Version | M50 (50 cm high) |  |  | 1000 x 2000 mm | 2000 | 1000 |  |  |  | Rectangular | 0.51 W/M²K - 0.84 W/M²K | Metal curb | C10 |  | Skylux Metal curb 1000 x 2000: strong and versatile for your roof Discover the features of the Skylux metal curb 1000 x 2000, perfect for modern construction projects. Features: • Durability: non-flammable and suitable for industrial applications. • Daylight: roof opening and daylight size are the same as the curb is always vertical. • Flexible: suitable for interior sunblind and available in heights from 15 cm to 50 cm. Can be combined with all types of openable windows. Versions: Choose a fixed or openable plastic skylight, with options for electric or manual operation. Also ideal for smoke extraction systems (SHE). Certification: Our curbs are CE marked according to EN 1873:2014 and comply with the EN 12101-2 and NBN S21-208-1 and -3 standards. Types & insulation: • Standard: 40 mm rockwool insulation (U-value: 0.84 W/m².K). • EP: 50 mm PUR insulation (U-value: 0.51 W/m².K). Both types are equipped with bitumen glass fleece. Round versions are uninsulated, with polyester alternatives available. For extra security, there are options with a burglar-proof grid. Choose Skylux for the best quality and performance. | https://skylux.eu/en/products/metaal-opstand-1000-x-2000?variant=47371901075789 | https://skylux.eu/cdn/shop/products/M50-rechthoek_37a37044-83e0-4544-80ed-4b5765b86cb7.png?v=1696327522&width=1600 | https://skylux.eu/cdn/shop/files/Metaal-opstand-100x200-cm-Metaal-opstand.png?v=1741092286&width=1600 | https://skylux.eu/cdn/shop/products/M20-rechthoek_6c7956e2-1473-4f83-bbff-e4ef546d9f67.png?v=1696327492&width=1600 | https://skylux.eu/cdn/shop/products/M25-rechthoek_070d4479-ee49-41ea-a8c4-681b55af4d5b.png?v=1696327493&width=1600 | https://skylux.eu/cdn/shop/products/M30-rechthoek_5fbd7d34-11a5-4c4e-96b1-9c54a5a9b352.png?v=1696327495&width=1600 |  | <div style="text-align: left;">Skylux Metal curb 1000 x 2000: strong and versatile for your roof</div> <p style="text-align: left;">Discover the features of the Skylux metal curb 1000 x 2000, perfect for modern construction projects.</p> <h2 style="text-align: left;">Features:</h2> <ul> <li style="text-align: left;"> <strong>Durability</strong>: non-flammable and suitable for industrial applications.</li> <li style="text-align: left;"> <strong>Daylight</strong>: roof opening and daylight size are the same as the curb is always vertical.</li> <li style="text-align: left;"> <strong>Flexible</strong>: suitable for interior sunblind and available in heights from 15 cm to 50 cm. Can be combined with all types of openable windows.</li> </ul> <br> <h2 style="text-align: left;">Versions:</h2> <p style="text-align: left;">Choose a fixed or openable plastic skylight, with options for electric or manual operation. Also ideal for smoke extraction systems (SHE).</p> <h2 style="text-align: left;">Certification:</h2> <p style="text-align: left;">Our curbs are CE marked according to EN 1873:2014 and comply with the EN 12101-2 and NBN S21-208-1 and -3 standards.</p> <h2 style="text-align: left;">Types &amp; insulation:</h2> <ul> <li style="text-align: left;"> <strong>Standard</strong>: 40 mm rockwool insulation (U-value: 0.84 W/m².K).</li> <li style="text-align: left;"> <strong>EP</strong>: 50 mm PUR insulation (U-value: 0.51 W/m².K).</li> </ul> <p style="text-align: left;">Both types are equipped with bitumen glass fleece. Round versions are uninsulated, with polyester alternatives available. For extra security, there are options with a burglar-proof grid.</p> <footer> <p style="text-align: left;">Choose Skylux for the best quality and performance.</p> </footer> | metaal-opstand-1000-x-2000 | 8676510662989 | 47371901075789
Curbs | Metal curb | Skylux | Metal curb 100x220 cm | Without / M15 (15 cm high) | 3168 | 5412970031680 | 648.6 | Yes | 10-15 | 27.2 | Options | Without | Version | M15 (15 cm high) |  |  | 1000 x 2200 mm | 2200 | 1000 |  |  |  | Rectangular | 0.51 W/M²K - 0.84 W/M²K | Metal curb | C10 |  | Skylux Metal curb 1000 x 2200: strong and versatile for your roof Discover the features of the Skylux metal curb 1000 x 2200, perfect for modern construction projects. Features: • Durability: non-flammable and suitable for industrial applications. • Daylight: roof opening and daylight size are the same as the curb is always vertical. • Flexible: suitable for interior sunblind and available in heights from 15 cm to 50 cm. Can be combined with all types of openable windows. Versions: Choose a fixed or openable plastic skylight, with options for electric or manual operation. Also ideal for smoke extraction systems (SHE). Certification: Our curbs are CE marked according to EN 1873:2014 and comply with the EN 12101-2 and NBN S21-208-1 and -3 standards. Types & insulation: • Standard: 40 mm rockwool insulation (U-value: 0.84 W/m².K). • EP: 50 mm PUR insulation (U-value: 0.51 W/m².K). Both types are equipped with bitumen glass fleece. Round versions are uninsulated, with polyester alternatives available. For extra security, there are options with a burglar-proof grid. Choose Skylux for the best quality and performance. | https://skylux.eu/en/products/metaal-opstand-1000-x-2200?variant=47371904450893 | https://skylux.eu/cdn/shop/products/M15-rechthoek_61f75f60-a8b0-4894-94a6-2dd751677113.png?v=1696327551&width=1600 | https://skylux.eu/cdn/shop/files/Metaal-opstand-100x220-cm-Metaal-opstand.png?v=1741092294&width=1600 | https://skylux.eu/cdn/shop/products/M20-rechthoek_5794520f-2927-4a2f-adbf-284b268f3fbc.png?v=1696327537&width=1600 | https://skylux.eu/cdn/shop/products/M25-rechthoek_eea5b3cc-70dc-4ba8-b350-1a883456476e.png?v=1696327538&width=1600 | https://skylux.eu/cdn/shop/products/M30-rechthoek_1ecf186e-24a1-477f-b1aa-310def894087.png?v=1696327540&width=1600 |  | <div style="text-align: left;">Skylux Metal curb 1000 x 2200: strong and versatile for your roof</div> <p style="text-align: left;">Discover the features of the Skylux metal curb 1000 x 2200, perfect for modern construction projects.</p> <h2 style="text-align: left;">Features:</h2> <ul> <li style="text-align: left;"> <strong>Durability</strong>: non-flammable and suitable for industrial applications.</li> <li style="text-align: left;"> <strong>Daylight</strong>: roof opening and daylight size are the same as the curb is always vertical.</li> <li style="text-align: left;"> <strong>Flexible</strong>: suitable for interior sunblind and available in heights from 15 cm to 50 cm. Can be combined with all types of openable windows.</li> </ul> <br> <h2 style="text-align: left;">Versions:</h2> <p style="text-align: left;">Choose a fixed or openable plastic skylight, with options for electric or manual operation. Also ideal for smoke extraction systems (SHE).</p> <h2 style="text-align: left;">Certification:</h2> <p style="text-align: left;">Our curbs are CE marked according to EN 1873:2014 and comply with the EN 12101-2 and NBN S21-208-1 and -3 standards.</p> <h2 style="text-align: left;">Types &amp; insulation:</h2> <ul> <li style="text-align: left;"> <strong>Standard</strong>: 40 mm rockwool insulation (U-value: 0.84 W/m².K).</li> <li style="text-align: left;"> <strong>EP</strong>: 50 mm PUR insulation (U-value: 0.51 W/m².K).</li> </ul> <p style="text-align: left;">Both types are equipped with bitumen glass fleece. Round versions are uninsulated, with polyester alternatives available. For extra security, there are options with a burglar-proof grid.</p> <footer> <p style="text-align: left;">Choose Skylux for the best quality and performance.</p> </footer> | metaal-opstand-1000-x-2200 | 8676511285581 | 47371904450893
Curbs | Metal curb | Skylux | Metal curb 100x220 cm | Without / M20 (20 cm high) | 3214 | 5412970032144 | 712.7 | Yes | 10-15 | 42 | Options | Without | Version | M20 (20 cm high) |  |  | 1000 x 2200 mm | 2200 | 1000 |  |  |  | Rectangular | 0.51 W/M²K - 0.84 W/M²K | Metal curb | C10 |  | Skylux Metal curb 1000 x 2200: strong and versatile for your roof Discover the features of the Skylux metal curb 1000 x 2200, perfect for modern construction projects. Features: • Durability: non-flammable and suitable for industrial applications. • Daylight: roof opening and daylight size are the same as the curb is always vertical. • Flexible: suitable for interior sunblind and available in heights from 15 cm to 50 cm. Can be combined with all types of openable windows. Versions: Choose a fixed or openable plastic skylight, with options for electric or manual operation. Also ideal for smoke extraction systems (SHE). Certification: Our curbs are CE marked according to EN 1873:2014 and comply with the EN 12101-2 and NBN S21-208-1 and -3 standards. Types & insulation: • Standard: 40 mm rockwool insulation (U-value: 0.84 W/m².K). • EP: 50 mm PUR insulation (U-value: 0.51 W/m².K). Both types are equipped with bitumen glass fleece. Round versions are uninsulated, with polyester alternatives available. For extra security, there are options with a burglar-proof grid. Choose Skylux for the best quality and performance. | https://skylux.eu/en/products/metaal-opstand-1000-x-2200?variant=47371904483661 | https://skylux.eu/cdn/shop/products/M20-rechthoek_42007a15-44af-48dd-8b6a-7a52cc5a7333.png?v=1696327552&width=1600 | https://skylux.eu/cdn/shop/files/Metaal-opstand-100x220-cm-Metaal-opstand.png?v=1741092294&width=1600 | https://skylux.eu/cdn/shop/products/M20-rechthoek_5794520f-2927-4a2f-adbf-284b268f3fbc.png?v=1696327537&width=1600 | https://skylux.eu/cdn/shop/products/M25-rechthoek_eea5b3cc-70dc-4ba8-b350-1a883456476e.png?v=1696327538&width=1600 | https://skylux.eu/cdn/shop/products/M30-rechthoek_1ecf186e-24a1-477f-b1aa-310def894087.png?v=1696327540&width=1600 |  | <div style="text-align: left;">Skylux Metal curb 1000 x 2200: strong and versatile for your roof</div> <p style="text-align: left;">Discover the features of the Skylux metal curb 1000 x 2200, perfect for modern construction projects.</p> <h2 style="text-align: left;">Features:</h2> <ul> <li style="text-align: left;"> <strong>Durability</strong>: non-flammable and suitable for industrial applications.</li> <li style="text-align: left;"> <strong>Daylight</strong>: roof opening and daylight size are the same as the curb is always vertical.</li> <li style="text-align: left;"> <strong>Flexible</strong>: suitable for interior sunblind and available in heights from 15 cm to 50 cm. Can be combined with all types of openable windows.</li> </ul> <br> <h2 style="text-align: left;">Versions:</h2> <p style="text-align: left;">Choose a fixed or openable plastic skylight, with options for electric or manual operation. Also ideal for smoke extraction systems (SHE).</p> <h2 style="text-align: left;">Certification:</h2> <p style="text-align: left;">Our curbs are CE marked according to EN 1873:2014 and comply with the EN 12101-2 and NBN S21-208-1 and -3 standards.</p> <h2 style="text-align: left;">Types &amp; insulation:</h2> <ul> <li style="text-align: left;"> <strong>Standard</strong>: 40 mm rockwool insulation (U-value: 0.84 W/m².K).</li> <li style="text-align: left;"> <strong>EP</strong>: 50 mm PUR insulation (U-value: 0.51 W/m².K).</li> </ul> <p style="text-align: left;">Both types are equipped with bitumen glass fleece. Round versions are uninsulated, with polyester alternatives available. For extra security, there are options with a burglar-proof grid.</p> <footer> <p style="text-align: left;">Choose Skylux for the best quality and performance.</p> </footer> | metaal-opstand-1000-x-2200 | 8676511285581 | 47371904483661
Curbs | Metal curb | Skylux | Metal curb 100x220 cm | Without / M25 (25 cm high) | 3260 | 5412970032601 | 762.3 | Yes | 10-15 | 38 | Options | Without | Version | M25 (25 cm high) |  |  | 1000 x 2200 mm | 2200 | 1000 |  |  |  | Rectangular | 0.51 W/M²K - 0.84 W/M²K | Metal curb | C10 |  | Skylux Metal curb 1000 x 2200: strong and versatile for your roof Discover the features of the Skylux metal curb 1000 x 2200, perfect for modern construction projects. Features: • Durability: non-flammable and suitable for industrial applications. • Daylight: roof opening and daylight size are the same as the curb is always vertical. • Flexible: suitable for interior sunblind and available in heights from 15 cm to 50 cm. Can be combined with all types of openable windows. Versions: Choose a fixed or openable plastic skylight, with options for electric or manual operation. Also ideal for smoke extraction systems (SHE). Certification: Our curbs are CE marked according to EN 1873:2014 and comply with the EN 12101-2 and NBN S21-208-1 and -3 standards. Types & insulation: • Standard: 40 mm rockwool insulation (U-value: 0.84 W/m².K). • EP: 50 mm PUR insulation (U-value: 0.51 W/m².K). Both types are equipped with bitumen glass fleece. Round versions are uninsulated, with polyester alternatives available. For extra security, there are options with a burglar-proof grid. Choose Skylux for the best quality and performance. | https://skylux.eu/en/products/metaal-opstand-1000-x-2200?variant=47371904516429 | https://skylux.eu/cdn/shop/products/M25-rechthoek_19189619-a5da-4006-a776-0822d0cfeeab.png?v=1696327554&width=1600 | https://skylux.eu/cdn/shop/files/Metaal-opstand-100x220-cm-Metaal-opstand.png?v=1741092294&width=1600 | https://skylux.eu/cdn/shop/products/M20-rechthoek_5794520f-2927-4a2f-adbf-284b268f3fbc.png?v=1696327537&width=1600 | https://skylux.eu/cdn/shop/products/M25-rechthoek_eea5b3cc-70dc-4ba8-b350-1a883456476e.png?v=1696327538&width=1600 | https://skylux.eu/cdn/shop/products/M30-rechthoek_1ecf186e-24a1-477f-b1aa-310def894087.png?v=1696327540&width=1600 |  | <div style="text-align: left;">Skylux Metal curb 1000 x 2200: strong and versatile for your roof</div> <p style="text-align: left;">Discover the features of the Skylux metal curb 1000 x 2200, perfect for modern construction projects.</p> <h2 style="text-align: left;">Features:</h2> <ul> <li style="text-align: left;"> <strong>Durability</strong>: non-flammable and suitable for industrial applications.</li> <li style="text-align: left;"> <strong>Daylight</strong>: roof opening and daylight size are the same as the curb is always vertical.</li> <li style="text-align: left;"> <strong>Flexible</strong>: suitable for interior sunblind and available in heights from 15 cm to 50 cm. Can be combined with all types of openable windows.</li> </ul> <br> <h2 style="text-align: left;">Versions:</h2> <p style="text-align: left;">Choose a fixed or openable plastic skylight, with options for electric or manual operation. Also ideal for smoke extraction systems (SHE).</p> <h2 style="text-align: left;">Certification:</h2> <p style="text-align: left;">Our curbs are CE marked according to EN 1873:2014 and comply with the EN 12101-2 and NBN S21-208-1 and -3 standards.</p> <h2 style="text-align: left;">Types &amp; insulation:</h2> <ul> <li style="text-align: left;"> <strong>Standard</strong>: 40 mm rockwool insulation (U-value: 0.84 W/m².K).</li> <li style="text-align: left;"> <strong>EP</strong>: 50 mm PUR insulation (U-value: 0.51 W/m².K).</li> </ul> <p style="text-align: left;">Both types are equipped with bitumen glass fleece. Round versions are uninsulated, with polyester alternatives available. For extra security, there are options with a burglar-proof grid.</p> <footer> <p style="text-align: left;">Choose Skylux for the best quality and performance.</p> </footer> | metaal-opstand-1000-x-2200 | 8676511285581 | 47371904516429
Curbs | Metal curb | Skylux | Metal curb 100x220 cm | Without / M30 (30 cm high) | 775 | 5412970007753 | 807.1 | Yes | 10-15 | 47 | Options | Without | Version | M30 (30 cm high) |  |  | 1000 x 2200 mm | 2200 | 1000 |  |  |  | Rectangular | 0.51 W/M²K - 0.84 W/M²K | Metal curb | C10 |  | Skylux Metal curb 1000 x 2200: strong and versatile for your roof Discover the features of the Skylux metal curb 1000 x 2200, perfect for modern construction projects. Features: • Durability: non-flammable and suitable for industrial applications. • Daylight: roof opening and daylight size are the same as the curb is always vertical. • Flexible: suitable for interior sunblind and available in heights from 15 cm to 50 cm. Can be combined with all types of openable windows. Versions: Choose a fixed or openable plastic skylight, with options for electric or manual operation. Also ideal for smoke extraction systems (SHE). Certification: Our curbs are CE marked according to EN 1873:2014 and comply with the EN 12101-2 and NBN S21-208-1 and -3 standards. Types & insulation: • Standard: 40 mm rockwool insulation (U-value: 0.84 W/m².K). • EP: 50 mm PUR insulation (U-value: 0.51 W/m².K). Both types are equipped with bitumen glass fleece. Round versions are uninsulated, with polyester alternatives available. For extra security, there are options with a burglar-proof grid. Choose Skylux for the best quality and performance. | https://skylux.eu/en/products/metaal-opstand-1000-x-2200?variant=47371904549197 | https://skylux.eu/cdn/shop/products/M30-rechthoek_f7009665-fbfb-463c-b973-dae8b2b9f64e.png?v=1696327556&width=1600 | https://skylux.eu/cdn/shop/files/Metaal-opstand-100x220-cm-Metaal-opstand.png?v=1741092294&width=1600 | https://skylux.eu/cdn/shop/products/M20-rechthoek_5794520f-2927-4a2f-adbf-284b268f3fbc.png?v=1696327537&width=1600 | https://skylux.eu/cdn/shop/products/M25-rechthoek_eea5b3cc-70dc-4ba8-b350-1a883456476e.png?v=1696327538&width=1600 | https://skylux.eu/cdn/shop/products/M30-rechthoek_1ecf186e-24a1-477f-b1aa-310def894087.png?v=1696327540&width=1600 |  | <div style="text-align: left;">Skylux Metal curb 1000 x 2200: strong and versatile for your roof</div> <p style="text-align: left;">Discover the features of the Skylux metal curb 1000 x 2200, perfect for modern construction projects.</p> <h2 style="text-align: left;">Features:</h2> <ul> <li style="text-align: left;"> <strong>Durability</strong>: non-flammable and suitable for industrial applications.</li> <li style="text-align: left;"> <strong>Daylight</strong>: roof opening and daylight size are the same as the curb is always vertical.</li> <li style="text-align: left;"> <strong>Flexible</strong>: suitable for interior sunblind and available in heights from 15 cm to 50 cm. Can be combined with all types of openable windows.</li> </ul> <br> <h2 style="text-align: left;">Versions:</h2> <p style="text-align: left;">Choose a fixed or openable plastic skylight, with options for electric or manual operation. Also ideal for smoke extraction systems (SHE).</p> <h2 style="text-align: left;">Certification:</h2> <p style="text-align: left;">Our curbs are CE marked according to EN 1873:2014 and comply with the EN 12101-2 and NBN S21-208-1 and -3 standards.</p> <h2 style="text-align: left;">Types &amp; insulation:</h2> <ul> <li style="text-align: left;"> <strong>Standard</strong>: 40 mm rockwool insulation (U-value: 0.84 W/m².K).</li> <li style="text-align: left;"> <strong>EP</strong>: 50 mm PUR insulation (U-value: 0.51 W/m².K).</li> </ul> <p style="text-align: left;">Both types are equipped with bitumen glass fleece. Round versions are uninsulated, with polyester alternatives available. For extra security, there are options with a burglar-proof grid.</p> <footer> <p style="text-align: left;">Choose Skylux for the best quality and performance.</p> </footer> | metaal-opstand-1000-x-2200 | 8676511285581 | 47371904549197
Curbs | Metal curb | Skylux | Metal curb 100x220 cm | Without / M40 (40 cm high) | 3350 | 5412970033509 | 917.2 | Yes | 10-15 | 54.5 | Options | Without | Version | M40 (40 cm high) |  |  | 1000 x 2200 mm | 2200 | 1000 |  |  |  | Rectangular | 0.51 W/M²K - 0.84 W/M²K | Metal curb | C10 |  | Skylux Metal curb 1000 x 2200: strong and versatile for your roof Discover the features of the Skylux metal curb 1000 x 2200, perfect for modern construction projects. Features: • Durability: non-flammable and suitable for industrial applications. • Daylight: roof opening and daylight size are the same as the curb is always vertical. • Flexible: suitable for interior sunblind and available in heights from 15 cm to 50 cm. Can be combined with all types of openable windows. Versions: Choose a fixed or openable plastic skylight, with options for electric or manual operation. Also ideal for smoke extraction systems (SHE). Certification: Our curbs are CE marked according to EN 1873:2014 and comply with the EN 12101-2 and NBN S21-208-1 and -3 standards. Types & insulation: • Standard: 40 mm rockwool insulation (U-value: 0.84 W/m².K). • EP: 50 mm PUR insulation (U-value: 0.51 W/m².K). Both types are equipped with bitumen glass fleece. Round versions are uninsulated, with polyester alternatives available. For extra security, there are options with a burglar-proof grid. Choose Skylux for the best quality and performance. | https://skylux.eu/en/products/metaal-opstand-1000-x-2200?variant=47371904581965 | https://skylux.eu/cdn/shop/products/M40-rechthoek_e734f909-9d83-4d5a-9420-cfab3c4534ec.png?v=1696327558&width=1600 | https://skylux.eu/cdn/shop/files/Metaal-opstand-100x220-cm-Metaal-opstand.png?v=1741092294&width=1600 | https://skylux.eu/cdn/shop/products/M20-rechthoek_5794520f-2927-4a2f-adbf-284b268f3fbc.png?v=1696327537&width=1600 | https://skylux.eu/cdn/shop/products/M25-rechthoek_eea5b3cc-70dc-4ba8-b350-1a883456476e.png?v=1696327538&width=1600 | https://skylux.eu/cdn/shop/products/M30-rechthoek_1ecf186e-24a1-477f-b1aa-310def894087.png?v=1696327540&width=1600 |  | <div style="text-align: left;">Skylux Metal curb 1000 x 2200: strong and versatile for your roof</div> <p style="text-align: left;">Discover the features of the Skylux metal curb 1000 x 2200, perfect for modern construction projects.</p> <h2 style="text-align: left;">Features:</h2> <ul> <li style="text-align: left;"> <strong>Durability</strong>: non-flammable and suitable for industrial applications.</li> <li style="text-align: left;"> <strong>Daylight</strong>: roof opening and daylight size are the same as the curb is always vertical.</li> <li style="text-align: left;"> <strong>Flexible</strong>: suitable for interior sunblind and available in heights from 15 cm to 50 cm. Can be combined with all types of openable windows.</li> </ul> <br> <h2 style="text-align: left;">Versions:</h2> <p style="text-align: left;">Choose a fixed or openable plastic skylight, with options for electric or manual operation. Also ideal for smoke extraction systems (SHE).</p> <h2 style="text-align: left;">Certification:</h2> <p style="text-align: left;">Our curbs are CE marked according to EN 1873:2014 and comply with the EN 12101-2 and NBN S21-208-1 and -3 standards.</p> <h2 style="text-align: left;">Types &amp; insulation:</h2> <ul> <li style="text-align: left;"> <strong>Standard</strong>: 40 mm rockwool insulation (U-value: 0.84 W/m².K).</li> <li style="text-align: left;"> <strong>EP</strong>: 50 mm PUR insulation (U-value: 0.51 W/m².K).</li> </ul> <p style="text-align: left;">Both types are equipped with bitumen glass fleece. Round versions are uninsulated, with polyester alternatives available. For extra security, there are options with a burglar-proof grid.</p> <footer> <p style="text-align: left;">Choose Skylux for the best quality and performance.</p> </footer> | metaal-opstand-1000-x-2200 | 8676511285581 | 47371904581965
Curbs | Metal curb | Skylux | Metal curb 100x220 cm | Without / M50 (50 cm high) | 3407 | 5412970034070 | 987.4 | Yes | 10-15 | 65 | Options | Without | Version | M50 (50 cm high) |  |  | 1000 x 2200 mm | 2200 | 1000 |  |  |  | Rectangular | 0.51 W/M²K - 0.84 W/M²K | Metal curb | C10 |  | Skylux Metal curb 1000 x 2200: strong and versatile for your roof Discover the features of the Skylux metal curb 1000 x 2200, perfect for modern construction projects. Features: • Durability: non-flammable and suitable for industrial applications. • Daylight: roof opening and daylight size are the same as the curb is always vertical. • Flexible: suitable for interior sunblind and available in heights from 15 cm to 50 cm. Can be combined with all types of openable windows. Versions: Choose a fixed or openable plastic skylight, with options for electric or manual operation. Also ideal for smoke extraction systems (SHE). Certification: Our curbs are CE marked according to EN 1873:2014 and comply with the EN 12101-2 and NBN S21-208-1 and -3 standards. Types & insulation: • Standard: 40 mm rockwool insulation (U-value: 0.84 W/m².K). • EP: 50 mm PUR insulation (U-value: 0.51 W/m².K). Both types are equipped with bitumen glass fleece. Round versions are uninsulated, with polyester alternatives available. For extra security, there are options with a burglar-proof grid. Choose Skylux for the best quality and performance. | https://skylux.eu/en/products/metaal-opstand-1000-x-2200?variant=47371904614733 | https://skylux.eu/cdn/shop/products/M50-rechthoek_531a5ca0-f427-495a-8ba0-0a3fc92b3374.png?v=1696327560&width=1600 | https://skylux.eu/cdn/shop/files/Metaal-opstand-100x220-cm-Metaal-opstand.png?v=1741092294&width=1600 | https://skylux.eu/cdn/shop/products/M20-rechthoek_5794520f-2927-4a2f-adbf-284b268f3fbc.png?v=1696327537&width=1600 | https://skylux.eu/cdn/shop/products/M25-rechthoek_eea5b3cc-70dc-4ba8-b350-1a883456476e.png?v=1696327538&width=1600 | https://skylux.eu/cdn/shop/products/M30-rechthoek_1ecf186e-24a1-477f-b1aa-310def894087.png?v=1696327540&width=1600 |  | <div style="text-align: left;">Skylux Metal curb 1000 x 2200: strong and versatile for your roof</div> <p style="text-align: left;">Discover the features of the Skylux metal curb 1000 x 2200, perfect for modern construction projects.</p> <h2 style="text-align: left;">Features:</h2> <ul> <li style="text-align: left;"> <strong>Durability</strong>: non-flammable and suitable for industrial applications.</li> <li style="text-align: left;"> <strong>Daylight</strong>: roof opening and daylight size are the same as the curb is always vertical.</li> <li style="text-align: left;"> <strong>Flexible</strong>: suitable for interior sunblind and available in heights from 15 cm to 50 cm. Can be combined with all types of openable windows.</li> </ul> <br> <h2 style="text-align: left;">Versions:</h2> <p style="text-align: left;">Choose a fixed or openable plastic skylight, with options for electric or manual operation. Also ideal for smoke extraction systems (SHE).</p> <h2 style="text-align: left;">Certification:</h2> <p style="text-align: left;">Our curbs are CE marked according to EN 1873:2014 and comply with the EN 12101-2 and NBN S21-208-1 and -3 standards.</p> <h2 style="text-align: left;">Types &amp; insulation:</h2> <ul> <li style="text-align: left;"> <strong>Standard</strong>: 40 mm rockwool insulation (U-value: 0.84 W/m².K).</li> <li style="text-align: left;"> <strong>EP</strong>: 50 mm PUR insulation (U-value: 0.51 W/m².K).</li> </ul> <p style="text-align: left;">Both types are equipped with bitumen glass fleece. Round versions are uninsulated, with polyester alternatives available. For extra security, there are options with a burglar-proof grid.</p> <footer> <p style="text-align: left;">Choose Skylux for the best quality and performance.</p> </footer> | metaal-opstand-1000-x-2200 | 8676511285581 | 47371904614733
Curbs | Metal curb | Skylux | Metal curb 100x220 cm | burglar-proof grid / M15 (15 cm high) | 25915 | 5412970259152 | 1329.8 | Yes | 10-15 | 45.5 | Options | burglar-proof grid | Version | M15 (15 cm high) |  |  | 1000 x 2200 mm | 2200 | 1000 |  |  |  | Rectangular | 0.51 W/M²K - 0.84 W/M²K | Metal curb | C10 |  | Skylux Metal curb 1000 x 2200: strong and versatile for your roof Discover the features of the Skylux metal curb 1000 x 2200, perfect for modern construction projects. Features: • Durability: non-flammable and suitable for industrial applications. • Daylight: roof opening and daylight size are the same as the curb is always vertical. • Flexible: suitable for interior sunblind and available in heights from 15 cm to 50 cm. Can be combined with all types of openable windows. Versions: Choose a fixed or openable plastic skylight, with options for electric or manual operation. Also ideal for smoke extraction systems (SHE). Certification: Our curbs are CE marked according to EN 1873:2014 and comply with the EN 12101-2 and NBN S21-208-1 and -3 standards. Types & insulation: • Standard: 40 mm rockwool insulation (U-value: 0.84 W/m².K). • EP: 50 mm PUR insulation (U-value: 0.51 W/m².K). Both types are equipped with bitumen glass fleece. Round versions are uninsulated, with polyester alternatives available. For extra security, there are options with a burglar-proof grid. Choose Skylux for the best quality and performance. | https://skylux.eu/en/products/metaal-opstand-1000-x-2200?variant=47371904647501 | https://skylux.eu/cdn/shop/products/M15-rechthoek-rooster_ace426a0-b496-4b37-b757-552e80525094.png?v=1696327561&width=1600 | https://skylux.eu/cdn/shop/files/Metaal-opstand-100x220-cm-Metaal-opstand.png?v=1741092294&width=1600 | https://skylux.eu/cdn/shop/products/M20-rechthoek_5794520f-2927-4a2f-adbf-284b268f3fbc.png?v=1696327537&width=1600 | https://skylux.eu/cdn/shop/products/M25-rechthoek_eea5b3cc-70dc-4ba8-b350-1a883456476e.png?v=1696327538&width=1600 | https://skylux.eu/cdn/shop/products/M30-rechthoek_1ecf186e-24a1-477f-b1aa-310def894087.png?v=1696327540&width=1600 |  | <div style="text-align: left;">Skylux Metal curb 1000 x 2200: strong and versatile for your roof</div> <p style="text-align: left;">Discover the features of the Skylux metal curb 1000 x 2200, perfect for modern construction projects.</p> <h2 style="text-align: left;">Features:</h2> <ul> <li style="text-align: left;"> <strong>Durability</strong>: non-flammable and suitable for industrial applications.</li> <li style="text-align: left;"> <strong>Daylight</strong>: roof opening and daylight size are the same as the curb is always vertical.</li> <li style="text-align: left;"> <strong>Flexible</strong>: suitable for interior sunblind and available in heights from 15 cm to 50 cm. Can be combined with all types of openable windows.</li> </ul> <br> <h2 style="text-align: left;">Versions:</h2> <p style="text-align: left;">Choose a fixed or openable plastic skylight, with options for electric or manual operation. Also ideal for smoke extraction systems (SHE).</p> <h2 style="text-align: left;">Certification:</h2> <p style="text-align: left;">Our curbs are CE marked according to EN 1873:2014 and comply with the EN 12101-2 and NBN S21-208-1 and -3 standards.</p> <h2 style="text-align: left;">Types &amp; insulation:</h2> <ul> <li style="text-align: left;"> <strong>Standard</strong>: 40 mm rockwool insulation (U-value: 0.84 W/m².K).</li> <li style="text-align: left;"> <strong>EP</strong>: 50 mm PUR insulation (U-value: 0.51 W/m².K).</li> </ul> <p style="text-align: left;">Both types are equipped with bitumen glass fleece. Round versions are uninsulated, with polyester alternatives available. For extra security, there are options with a burglar-proof grid.</p> <footer> <p style="text-align: left;">Choose Skylux for the best quality and performance.</p> </footer> | metaal-opstand-1000-x-2200 | 8676511285581 | 47371904647501
Curbs | Metal curb | Skylux | Metal curb 100x220 cm | burglar-proof grid / M20 (20 cm high) | 45656 | 5412970456568 | 1393.95 | Yes | 10-15 | 47 | Options | burglar-proof grid | Version | M20 (20 cm high) |  |  | 1000 x 2200 mm | 2200 | 1000 |  |  |  | Rectangular | 0.51 W/M²K - 0.84 W/M²K | Metal curb | C10 |  | Skylux Metal curb 1000 x 2200: strong and versatile for your roof Discover the features of the Skylux metal curb 1000 x 2200, perfect for modern construction projects. Features: • Durability: non-flammable and suitable for industrial applications. • Daylight: roof opening and daylight size are the same as the curb is always vertical. • Flexible: suitable for interior sunblind and available in heights from 15 cm to 50 cm. Can be combined with all types of openable windows. Versions: Choose a fixed or openable plastic skylight, with options for electric or manual operation. Also ideal for smoke extraction systems (SHE). Certification: Our curbs are CE marked according to EN 1873:2014 and comply with the EN 12101-2 and NBN S21-208-1 and -3 standards. Types & insulation: • Standard: 40 mm rockwool insulation (U-value: 0.84 W/m².K). • EP: 50 mm PUR insulation (U-value: 0.51 W/m².K). Both types are equipped with bitumen glass fleece. Round versions are uninsulated, with polyester alternatives available. For extra security, there are options with a burglar-proof grid. Choose Skylux for the best quality and performance. | https://skylux.eu/en/products/metaal-opstand-1000-x-2200?variant=47371904680269 | https://skylux.eu/cdn/shop/products/M20-rechthoek-rooster_00d3f8ee-1e37-4ad2-848b-53b0e3feba06.png?v=1696327563&width=1600 | https://skylux.eu/cdn/shop/files/Metaal-opstand-100x220-cm-Metaal-opstand.png?v=1741092294&width=1600 | https://skylux.eu/cdn/shop/products/M20-rechthoek_5794520f-2927-4a2f-adbf-284b268f3fbc.png?v=1696327537&width=1600 | https://skylux.eu/cdn/shop/products/M25-rechthoek_eea5b3cc-70dc-4ba8-b350-1a883456476e.png?v=1696327538&width=1600 | https://skylux.eu/cdn/shop/products/M30-rechthoek_1ecf186e-24a1-477f-b1aa-310def894087.png?v=1696327540&width=1600 |  | <div style="text-align: left;">Skylux Metal curb 1000 x 2200: strong and versatile for your roof</div> <p style="text-align: left;">Discover the features of the Skylux metal curb 1000 x 2200, perfect for modern construction projects.</p> <h2 style="text-align: left;">Features:</h2> <ul> <li style="text-align: left;"> <strong>Durability</strong>: non-flammable and suitable for industrial applications.</li> <li style="text-align: left;"> <strong>Daylight</strong>: roof opening and daylight size are the same as the curb is always vertical.</li> <li style="text-align: left;"> <strong>Flexible</strong>: suitable for interior sunblind and available in heights from 15 cm to 50 cm. Can be combined with all types of openable windows.</li> </ul> <br> <h2 style="text-align: left;">Versions:</h2> <p style="text-align: left;">Choose a fixed or openable plastic skylight, with options for electric or manual operation. Also ideal for smoke extraction systems (SHE).</p> <h2 style="text-align: left;">Certification:</h2> <p style="text-align: left;">Our curbs are CE marked according to EN 1873:2014 and comply with the EN 12101-2 and NBN S21-208-1 and -3 standards.</p> <h2 style="text-align: left;">Types &amp; insulation:</h2> <ul> <li style="text-align: left;"> <strong>Standard</strong>: 40 mm rockwool insulation (U-value: 0.84 W/m².K).</li> <li style="text-align: left;"> <strong>EP</strong>: 50 mm PUR insulation (U-value: 0.51 W/m².K).</li> </ul> <p style="text-align: left;">Both types are equipped with bitumen glass fleece. Round versions are uninsulated, with polyester alternatives available. For extra security, there are options with a burglar-proof grid.</p> <footer> <p style="text-align: left;">Choose Skylux for the best quality and performance.</p> </footer> | metaal-opstand-1000-x-2200 | 8676511285581 | 47371904680269
Curbs | Metal curb | Skylux | Metal curb 100x220 cm | burglar-proof grid / M40 (40 cm high) | 28325 | 5412970283256 | 1598.45 | Yes | 10-15 | 94.5 | Options | burglar-proof grid | Version | M40 (40 cm high) |  |  | 1000 x 2200 mm | 2200 | 1000 |  |  |  | Rectangular | 0.51 W/M²K - 0.84 W/M²K | Metal curb | C10 |  | Skylux Metal curb 1000 x 2200: strong and versatile for your roof Discover the features of the Skylux metal curb 1000 x 2200, perfect for modern construction projects. Features: • Durability: non-flammable and suitable for industrial applications. • Daylight: roof opening and daylight size are the same as the curb is always vertical. • Flexible: suitable for interior sunblind and available in heights from 15 cm to 50 cm. Can be combined with all types of openable windows. Versions: Choose a fixed or openable plastic skylight, with options for electric or manual operation. Also ideal for smoke extraction systems (SHE). Certification: Our curbs are CE marked according to EN 1873:2014 and comply with the EN 12101-2 and NBN S21-208-1 and -3 standards. Types & insulation: • Standard: 40 mm rockwool insulation (U-value: 0.84 W/m².K). • EP: 50 mm PUR insulation (U-value: 0.51 W/m².K). Both types are equipped with bitumen glass fleece. Round versions are uninsulated, with polyester alternatives available. For extra security, there are options with a burglar-proof grid. Choose Skylux for the best quality and performance. | https://skylux.eu/en/products/metaal-opstand-1000-x-2200?variant=47371904713037 | https://skylux.eu/cdn/shop/products/M40-rechthoek-rooster_60647c5a-5a8e-4abe-ad77-92452b202bc7.png?v=1696327565&width=1600 | https://skylux.eu/cdn/shop/files/Metaal-opstand-100x220-cm-Metaal-opstand.png?v=1741092294&width=1600 | https://skylux.eu/cdn/shop/products/M20-rechthoek_5794520f-2927-4a2f-adbf-284b268f3fbc.png?v=1696327537&width=1600 | https://skylux.eu/cdn/shop/products/M25-rechthoek_eea5b3cc-70dc-4ba8-b350-1a883456476e.png?v=1696327538&width=1600 | https://skylux.eu/cdn/shop/products/M30-rechthoek_1ecf186e-24a1-477f-b1aa-310def894087.png?v=1696327540&width=1600 |  | <div style="text-align: left;">Skylux Metal curb 1000 x 2200: strong and versatile for your roof</div> <p style="text-align: left;">Discover the features of the Skylux metal curb 1000 x 2200, perfect for modern construction projects.</p> <h2 style="text-align: left;">Features:</h2> <ul> <li style="text-align: left;"> <strong>Durability</strong>: non-flammable and suitable for industrial applications.</li> <li style="text-align: left;"> <strong>Daylight</strong>: roof opening and daylight size are the same as the curb is always vertical.</li> <li style="text-align: left;"> <strong>Flexible</strong>: suitable for interior sunblind and available in heights from 15 cm to 50 cm. Can be combined with all types of openable windows.</li> </ul> <br> <h2 style="text-align: left;">Versions:</h2> <p style="text-align: left;">Choose a fixed or openable plastic skylight, with options for electric or manual operation. Also ideal for smoke extraction systems (SHE).</p> <h2 style="text-align: left;">Certification:</h2> <p style="text-align: left;">Our curbs are CE marked according to EN 1873:2014 and comply with the EN 12101-2 and NBN S21-208-1 and -3 standards.</p> <h2 style="text-align: left;">Types &amp; insulation:</h2> <ul> <li style="text-align: left;"> <strong>Standard</strong>: 40 mm rockwool insulation (U-value: 0.84 W/m².K).</li> <li style="text-align: left;"> <strong>EP</strong>: 50 mm PUR insulation (U-value: 0.51 W/m².K).</li> </ul> <p style="text-align: left;">Both types are equipped with bitumen glass fleece. Round versions are uninsulated, with polyester alternatives available. For extra security, there are options with a burglar-proof grid.</p> <footer> <p style="text-align: left;">Choose Skylux for the best quality and performance.</p> </footer> | metaal-opstand-1000-x-2200 | 8676511285581 | 47371904713037
Curbs | Metal curb | Skylux | Metal curb 100x220 cm | EP (insulated 0.51 /m²K) / M30 (30 cm high) | 34405 | 5412970344056 | 968.5 | Yes | 10-15 | 43.5 | Options | EP (insulated 0.51 /m²K) | Version | M30 (30 cm high) |  |  | 1000 x 2200 mm | 2200 | 1000 |  |  |  | Rectangular | 0.51 W/M²K - 0.84 W/M²K | Metal curb | C10 |  | Skylux Metal curb 1000 x 2200: strong and versatile for your roof Discover the features of the Skylux metal curb 1000 x 2200, perfect for modern construction projects. Features: • Durability: non-flammable and suitable for industrial applications. • Daylight: roof opening and daylight size are the same as the curb is always vertical. • Flexible: suitable for interior sunblind and available in heights from 15 cm to 50 cm. Can be combined with all types of openable windows. Versions: Choose a fixed or openable plastic skylight, with options for electric or manual operation. Also ideal for smoke extraction systems (SHE). Certification: Our curbs are CE marked according to EN 1873:2014 and comply with the EN 12101-2 and NBN S21-208-1 and -3 standards. Types & insulation: • Standard: 40 mm rockwool insulation (U-value: 0.84 W/m².K). • EP: 50 mm PUR insulation (U-value: 0.51 W/m².K). Both types are equipped with bitumen glass fleece. Round versions are uninsulated, with polyester alternatives available. For extra security, there are options with a burglar-proof grid. Choose Skylux for the best quality and performance. | https://skylux.eu/en/products/metaal-opstand-1000-x-2200?variant=47371904745805 | https://skylux.eu/cdn/shop/products/M30-rechthoek_f7009665-fbfb-463c-b973-dae8b2b9f64e.png?v=1696327556&width=1600 | https://skylux.eu/cdn/shop/files/Metaal-opstand-100x220-cm-Metaal-opstand.png?v=1741092294&width=1600 | https://skylux.eu/cdn/shop/products/M20-rechthoek_5794520f-2927-4a2f-adbf-284b268f3fbc.png?v=1696327537&width=1600 | https://skylux.eu/cdn/shop/products/M25-rechthoek_eea5b3cc-70dc-4ba8-b350-1a883456476e.png?v=1696327538&width=1600 | https://skylux.eu/cdn/shop/products/M30-rechthoek_1ecf186e-24a1-477f-b1aa-310def894087.png?v=1696327540&width=1600 |  | <div style="text-align: left;">Skylux Metal curb 1000 x 2200: strong and versatile for your roof</div> <p style="text-align: left;">Discover the features of the Skylux metal curb 1000 x 2200, perfect for modern construction projects.</p> <h2 style="text-align: left;">Features:</h2> <ul> <li style="text-align: left;"> <strong>Durability</strong>: non-flammable and suitable for industrial applications.</li> <li style="text-align: left;"> <strong>Daylight</strong>: roof opening and daylight size are the same as the curb is always vertical.</li> <li style="text-align: left;"> <strong>Flexible</strong>: suitable for interior sunblind and available in heights from 15 cm to 50 cm. Can be combined with all types of openable windows.</li> </ul> <br> <h2 style="text-align: left;">Versions:</h2> <p style="text-align: left;">Choose a fixed or openable plastic skylight, with options for electric or manual operation. Also ideal for smoke extraction systems (SHE).</p> <h2 style="text-align: left;">Certification:</h2> <p style="text-align: left;">Our curbs are CE marked according to EN 1873:2014 and comply with the EN 12101-2 and NBN S21-208-1 and -3 standards.</p> <h2 style="text-align: left;">Types &amp; insulation:</h2> <ul> <li style="text-align: left;"> <strong>Standard</strong>: 40 mm rockwool insulation (U-value: 0.84 W/m².K).</li> <li style="text-align: left;"> <strong>EP</strong>: 50 mm PUR insulation (U-value: 0.51 W/m².K).</li> </ul> <p style="text-align: left;">Both types are equipped with bitumen glass fleece. Round versions are uninsulated, with polyester alternatives available. For extra security, there are options with a burglar-proof grid.</p> <footer> <p style="text-align: left;">Choose Skylux for the best quality and performance.</p> </footer> | metaal-opstand-1000-x-2200 | 8676511285581 | 47371904745805
Curbs | Metal curb | Skylux | Metal curb 100x220 cm | EP (insulated 0.51 /m²K) / M50 (50 cm high) | 34401 | 5412970344018 | 1184.85 | Yes | 10-15 | 65 | Options | EP (insulated 0.51 /m²K) | Version | M50 (50 cm high) |  |  | 1000 x 2200 mm | 2200 | 1000 |  |  |  | Rectangular | 0.51 W/M²K - 0.84 W/M²K | Metal curb | C10 |  | Skylux Metal curb 1000 x 2200: strong and versatile for your roof Discover the features of the Skylux metal curb 1000 x 2200, perfect for modern construction projects. Features: • Durability: non-flammable and suitable for industrial applications. • Daylight: roof opening and daylight size are the same as the curb is always vertical. • Flexible: suitable for interior sunblind and available in heights from 15 cm to 50 cm. Can be combined with all types of openable windows. Versions: Choose a fixed or openable plastic skylight, with options for electric or manual operation. Also ideal for smoke extraction systems (SHE). Certification: Our curbs are CE marked according to EN 1873:2014 and comply with the EN 12101-2 and NBN S21-208-1 and -3 standards. Types & insulation: • Standard: 40 mm rockwool insulation (U-value: 0.84 W/m².K). • EP: 50 mm PUR insulation (U-value: 0.51 W/m².K). Both types are equipped with bitumen glass fleece. Round versions are uninsulated, with polyester alternatives available. For extra security, there are options with a burglar-proof grid. Choose Skylux for the best quality and performance. | https://skylux.eu/en/products/metaal-opstand-1000-x-2200?variant=47371904778573 | https://skylux.eu/cdn/shop/products/M50-rechthoek_531a5ca0-f427-495a-8ba0-0a3fc92b3374.png?v=1696327560&width=1600 | https://skylux.eu/cdn/shop/files/Metaal-opstand-100x220-cm-Metaal-opstand.png?v=1741092294&width=1600 | https://skylux.eu/cdn/shop/products/M20-rechthoek_5794520f-2927-4a2f-adbf-284b268f3fbc.png?v=1696327537&width=1600 | https://skylux.eu/cdn/shop/products/M25-rechthoek_eea5b3cc-70dc-4ba8-b350-1a883456476e.png?v=1696327538&width=1600 | https://skylux.eu/cdn/shop/products/M30-rechthoek_1ecf186e-24a1-477f-b1aa-310def894087.png?v=1696327540&width=1600 |  | <div style="text-align: left;">Skylux Metal curb 1000 x 2200: strong and versatile for your roof</div> <p style="text-align: left;">Discover the features of the Skylux metal curb 1000 x 2200, perfect for modern construction projects.</p> <h2 style="text-align: left;">Features:</h2> <ul> <li style="text-align: left;"> <strong>Durability</strong>: non-flammable and suitable for industrial applications.</li> <li style="text-align: left;"> <strong>Daylight</strong>: roof opening and daylight size are the same as the curb is always vertical.</li> <li style="text-align: left;"> <strong>Flexible</strong>: suitable for interior sunblind and available in heights from 15 cm to 50 cm. Can be combined with all types of openable windows.</li> </ul> <br> <h2 style="text-align: left;">Versions:</h2> <p style="text-align: left;">Choose a fixed or openable plastic skylight, with options for electric or manual operation. Also ideal for smoke extraction systems (SHE).</p> <h2 style="text-align: left;">Certification:</h2> <p style="text-align: left;">Our curbs are CE marked according to EN 1873:2014 and comply with the EN 12101-2 and NBN S21-208-1 and -3 standards.</p> <h2 style="text-align: left;">Types &amp; insulation:</h2> <ul> <li style="text-align: left;"> <strong>Standard</strong>: 40 mm rockwool insulation (U-value: 0.84 W/m².K).</li> <li style="text-align: left;"> <strong>EP</strong>: 50 mm PUR insulation (U-value: 0.51 W/m².K).</li> </ul> <p style="text-align: left;">Both types are equipped with bitumen glass fleece. Round versions are uninsulated, with polyester alternatives available. For extra security, there are options with a burglar-proof grid.</p> <footer> <p style="text-align: left;">Choose Skylux for the best quality and performance.</p> </footer> | metaal-opstand-1000-x-2200 | 8676511285581 | 47371904778573
Curbs | Metal curb | Skylux | Metal curb 100x230 cm | Without / M15 (15 cm high) | 672 | 5412970006725 | 653.4 | Yes | 10-15 | 28.05 | Options | Without | Version | M15 (15 cm high) |  |  | 1000 x 2300 mm | 2300 | 1000 |  |  |  | Rectangular | 0.51 W/M²K - 0.84 W/M²K | Metal curb | C10 |  | Skylux Metal curb 1000 x 2300: strong and versatile for your roof Discover the features of the Skylux metal curb 1000 x 2300, perfect for modern construction projects. Features: • Durability: non-flammable and suitable for industrial applications. • Daylight: roof opening and daylight size are the same as the curb is always vertical. • Flexible: suitable for interior sunblind and available in heights from 15 cm to 50 cm. Can be combined with all types of openable windows. Versions: Choose a fixed or openable plastic skylight, with options for electric or manual operation. Also ideal for smoke extraction systems (SHE). Certification: Our curbs are CE marked according to EN 1873:2014 and comply with the EN 12101-2 and NBN S21-208-1 and -3 standards. Types & insulation: • Standard: 40 mm rockwool insulation (U-value: 0.84 W/m².K). • EP: 50 mm PUR insulation (U-value: 0.51 W/m².K). Both types are equipped with bitumen glass fleece. Round versions are uninsulated, with polyester alternatives available. For extra security, there are options with a burglar-proof grid. Choose Skylux for the best quality and performance. | https://skylux.eu/en/products/metaal-opstand-1000-x-2300?variant=47371905696077 | https://skylux.eu/cdn/shop/products/M15-rechthoek_797288e5-d11d-4b4c-a46d-577ba9ac7d80.png?v=1696327580&width=1600 | https://skylux.eu/cdn/shop/files/Metaal-opstand-100x230-cm-Metaal-opstand.png?v=1741092301&width=1600 | https://skylux.eu/cdn/shop/products/M20-rechthoek_d4f0b893-e98f-4c7a-8a70-0f4af4e7c5d1.png?v=1696327569&width=1600 | https://skylux.eu/cdn/shop/products/M25-rechthoek_dd5b296e-4cc9-4f69-b863-f5f7f773155b.png?v=1696327571&width=1600 | https://skylux.eu/cdn/shop/products/M30-rechthoek_d35f0bf3-1530-41be-bebc-9bdf3cc9ea13.png?v=1696327573&width=1600 |  | <div style="text-align: left;">Skylux Metal curb 1000 x 2300: strong and versatile for your roof</div> <p style="text-align: left;">Discover the features of the Skylux metal curb 1000 x 2300, perfect for modern construction projects.</p> <h2 style="text-align: left;">Features:</h2> <ul> <li style="text-align: left;"> <strong>Durability</strong>: non-flammable and suitable for industrial applications.</li> <li style="text-align: left;"> <strong>Daylight</strong>: roof opening and daylight size are the same as the curb is always vertical.</li> <li style="text-align: left;"> <strong>Flexible</strong>: suitable for interior sunblind and available in heights from 15 cm to 50 cm. Can be combined with all types of openable windows.</li> </ul> <br> <h2 style="text-align: left;">Versions:</h2> <p style="text-align: left;">Choose a fixed or openable plastic skylight, with options for electric or manual operation. Also ideal for smoke extraction systems (SHE).</p> <h2 style="text-align: left;">Certification:</h2> <p style="text-align: left;">Our curbs are CE marked according to EN 1873:2014 and comply with the EN 12101-2 and NBN S21-208-1 and -3 standards.</p> <h2 style="text-align: left;">Types &amp; insulation:</h2> <ul> <li style="text-align: left;"> <strong>Standard</strong>: 40 mm rockwool insulation (U-value: 0.84 W/m².K).</li> <li style="text-align: left;"> <strong>EP</strong>: 50 mm PUR insulation (U-value: 0.51 W/m².K).</li> </ul> <p style="text-align: left;">Both types are equipped with bitumen glass fleece. Round versions are uninsulated, with polyester alternatives available. For extra security, there are options with a burglar-proof grid.</p> <footer> <p style="text-align: left;">Choose Skylux for the best quality and performance.</p> </footer> | metaal-opstand-1000-x-2300 | 8676511744333 | 47371905696077
Curbs | Metal curb | Skylux | Metal curb 100x230 cm | Without / M20 (20 cm high) | 3215 | 5412970032151 | 719.95 | Yes | 10-15 | 43 | Options | Without | Version | M20 (20 cm high) |  |  | 1000 x 2300 mm | 2300 | 1000 |  |  |  | Rectangular | 0.51 W/M²K - 0.84 W/M²K | Metal curb | C10 |  | Skylux Metal curb 1000 x 2300: strong and versatile for your roof Discover the features of the Skylux metal curb 1000 x 2300, perfect for modern construction projects. Features: • Durability: non-flammable and suitable for industrial applications. • Daylight: roof opening and daylight size are the same as the curb is always vertical. • Flexible: suitable for interior sunblind and available in heights from 15 cm to 50 cm. Can be combined with all types of openable windows. Versions: Choose a fixed or openable plastic skylight, with options for electric or manual operation. Also ideal for smoke extraction systems (SHE). Certification: Our curbs are CE marked according to EN 1873:2014 and comply with the EN 12101-2 and NBN S21-208-1 and -3 standards. Types & insulation: • Standard: 40 mm rockwool insulation (U-value: 0.84 W/m².K). • EP: 50 mm PUR insulation (U-value: 0.51 W/m².K). Both types are equipped with bitumen glass fleece. Round versions are uninsulated, with polyester alternatives available. For extra security, there are options with a burglar-proof grid. Choose Skylux for the best quality and performance. | https://skylux.eu/en/products/metaal-opstand-1000-x-2300?variant=47371905728845 | https://skylux.eu/cdn/shop/products/M20-rechthoek_a0a897cb-0b83-4deb-a549-3c2919faff11.png?v=1696327582&width=1600 | https://skylux.eu/cdn/shop/files/Metaal-opstand-100x230-cm-Metaal-opstand.png?v=1741092301&width=1600 | https://skylux.eu/cdn/shop/products/M20-rechthoek_d4f0b893-e98f-4c7a-8a70-0f4af4e7c5d1.png?v=1696327569&width=1600 | https://skylux.eu/cdn/shop/products/M25-rechthoek_dd5b296e-4cc9-4f69-b863-f5f7f773155b.png?v=1696327571&width=1600 | https://skylux.eu/cdn/shop/products/M30-rechthoek_d35f0bf3-1530-41be-bebc-9bdf3cc9ea13.png?v=1696327573&width=1600 |  | <div style="text-align: left;">Skylux Metal curb 1000 x 2300: strong and versatile for your roof</div> <p style="text-align: left;">Discover the features of the Skylux metal curb 1000 x 2300, perfect for modern construction projects.</p> <h2 style="text-align: left;">Features:</h2> <ul> <li style="text-align: left;"> <strong>Durability</strong>: non-flammable and suitable for industrial applications.</li> <li style="text-align: left;"> <strong>Daylight</strong>: roof opening and daylight size are the same as the curb is always vertical.</li> <li style="text-align: left;"> <strong>Flexible</strong>: suitable for interior sunblind and available in heights from 15 cm to 50 cm. Can be combined with all types of openable windows.</li> </ul> <br> <h2 style="text-align: left;">Versions:</h2> <p style="text-align: left;">Choose a fixed or openable plastic skylight, with options for electric or manual operation. Also ideal for smoke extraction systems (SHE).</p> <h2 style="text-align: left;">Certification:</h2> <p style="text-align: left;">Our curbs are CE marked according to EN 1873:2014 and comply with the EN 12101-2 and NBN S21-208-1 and -3 standards.</p> <h2 style="text-align: left;">Types &amp; insulation:</h2> <ul> <li style="text-align: left;"> <strong>Standard</strong>: 40 mm rockwool insulation (U-value: 0.84 W/m².K).</li> <li style="text-align: left;"> <strong>EP</strong>: 50 mm PUR insulation (U-value: 0.51 W/m².K).</li> </ul> <p style="text-align: left;">Both types are equipped with bitumen glass fleece. Round versions are uninsulated, with polyester alternatives available. For extra security, there are options with a burglar-proof grid.</p> <footer> <p style="text-align: left;">Choose Skylux for the best quality and performance.</p> </footer> | metaal-opstand-1000-x-2300 | 8676511744333 | 47371905728845
Curbs | Metal curb | Skylux | Metal curb 100x230 cm | Without / M25 (25 cm high) | 747 | 5412970007470 | 770.8 | Yes | 10-15 | 40 | Options | Without | Version | M25 (25 cm high) |  |  | 1000 x 2300 mm | 2300 | 1000 |  |  |  | Rectangular | 0.51 W/M²K - 0.84 W/M²K | Metal curb | C10 |  | Skylux Metal curb 1000 x 2300: strong and versatile for your roof Discover the features of the Skylux metal curb 1000 x 2300, perfect for modern construction projects. Features: • Durability: non-flammable and suitable for industrial applications. • Daylight: roof opening and daylight size are the same as the curb is always vertical. • Flexible: suitable for interior sunblind and available in heights from 15 cm to 50 cm. Can be combined with all types of openable windows. Versions: Choose a fixed or openable plastic skylight, with options for electric or manual operation. Also ideal for smoke extraction systems (SHE). Certification: Our curbs are CE marked according to EN 1873:2014 and comply with the EN 12101-2 and NBN S21-208-1 and -3 standards. Types & insulation: • Standard: 40 mm rockwool insulation (U-value: 0.84 W/m².K). • EP: 50 mm PUR insulation (U-value: 0.51 W/m².K). Both types are equipped with bitumen glass fleece. Round versions are uninsulated, with polyester alternatives available. For extra security, there are options with a burglar-proof grid. Choose Skylux for the best quality and performance. | https://skylux.eu/en/products/metaal-opstand-1000-x-2300?variant=47371905761613 | https://skylux.eu/cdn/shop/products/M25-rechthoek_09dcc701-eccf-4a5a-95fb-01f3e0bc8f6d.png?v=1696327583&width=1600 | https://skylux.eu/cdn/shop/files/Metaal-opstand-100x230-cm-Metaal-opstand.png?v=1741092301&width=1600 | https://skylux.eu/cdn/shop/products/M20-rechthoek_d4f0b893-e98f-4c7a-8a70-0f4af4e7c5d1.png?v=1696327569&width=1600 | https://skylux.eu/cdn/shop/products/M25-rechthoek_dd5b296e-4cc9-4f69-b863-f5f7f773155b.png?v=1696327571&width=1600 | https://skylux.eu/cdn/shop/products/M30-rechthoek_d35f0bf3-1530-41be-bebc-9bdf3cc9ea13.png?v=1696327573&width=1600 |  | <div style="text-align: left;">Skylux Metal curb 1000 x 2300: strong and versatile for your roof</div> <p style="text-align: left;">Discover the features of the Skylux metal curb 1000 x 2300, perfect for modern construction projects.</p> <h2 style="text-align: left;">Features:</h2> <ul> <li style="text-align: left;"> <strong>Durability</strong>: non-flammable and suitable for industrial applications.</li> <li style="text-align: left;"> <strong>Daylight</strong>: roof opening and daylight size are the same as the curb is always vertical.</li> <li style="text-align: left;"> <strong>Flexible</strong>: suitable for interior sunblind and available in heights from 15 cm to 50 cm. Can be combined with all types of openable windows.</li> </ul> <br> <h2 style="text-align: left;">Versions:</h2> <p style="text-align: left;">Choose a fixed or openable plastic skylight, with options for electric or manual operation. Also ideal for smoke extraction systems (SHE).</p> <h2 style="text-align: left;">Certification:</h2> <p style="text-align: left;">Our curbs are CE marked according to EN 1873:2014 and comply with the EN 12101-2 and NBN S21-208-1 and -3 standards.</p> <h2 style="text-align: left;">Types &amp; insulation:</h2> <ul> <li style="text-align: left;"> <strong>Standard</strong>: 40 mm rockwool insulation (U-value: 0.84 W/m².K).</li> <li style="text-align: left;"> <strong>EP</strong>: 50 mm PUR insulation (U-value: 0.51 W/m².K).</li> </ul> <p style="text-align: left;">Both types are equipped with bitumen glass fleece. Round versions are uninsulated, with polyester alternatives available. For extra security, there are options with a burglar-proof grid.</p> <footer> <p style="text-align: left;">Choose Skylux for the best quality and performance.</p> </footer> | metaal-opstand-1000-x-2300 | 8676511744333 | 47371905761613
Curbs | Metal curb | Skylux | Metal curb 100x230 cm | Without / M30 (30 cm high) | 3300 | 5412970033004 | 814.35 | Yes | 10-15 | 48 | Options | Without | Version | M30 (30 cm high) |  |  | 1000 x 2300 mm | 2300 | 1000 |  |  |  | Rectangular | 0.51 W/M²K - 0.84 W/M²K | Metal curb | C10 |  | Skylux Metal curb 1000 x 2300: strong and versatile for your roof Discover the features of the Skylux metal curb 1000 x 2300, perfect for modern construction projects. Features: • Durability: non-flammable and suitable for industrial applications. • Daylight: roof opening and daylight size are the same as the curb is always vertical. • Flexible: suitable for interior sunblind and available in heights from 15 cm to 50 cm. Can be combined with all types of openable windows. Versions: Choose a fixed or openable plastic skylight, with options for electric or manual operation. Also ideal for smoke extraction systems (SHE). Certification: Our curbs are CE marked according to EN 1873:2014 and comply with the EN 12101-2 and NBN S21-208-1 and -3 standards. Types & insulation: • Standard: 40 mm rockwool insulation (U-value: 0.84 W/m².K). • EP: 50 mm PUR insulation (U-value: 0.51 W/m².K). Both types are equipped with bitumen glass fleece. Round versions are uninsulated, with polyester alternatives available. For extra security, there are options with a burglar-proof grid. Choose Skylux for the best quality and performance. | https://skylux.eu/en/products/metaal-opstand-1000-x-2300?variant=47371905794381 | https://skylux.eu/cdn/shop/products/M30-rechthoek_18d18e3b-b033-42ef-a785-5b7abf56a786.png?v=1696327585&width=1600 | https://skylux.eu/cdn/shop/files/Metaal-opstand-100x230-cm-Metaal-opstand.png?v=1741092301&width=1600 | https://skylux.eu/cdn/shop/products/M20-rechthoek_d4f0b893-e98f-4c7a-8a70-0f4af4e7c5d1.png?v=1696327569&width=1600 | https://skylux.eu/cdn/shop/products/M25-rechthoek_dd5b296e-4cc9-4f69-b863-f5f7f773155b.png?v=1696327571&width=1600 | https://skylux.eu/cdn/shop/products/M30-rechthoek_d35f0bf3-1530-41be-bebc-9bdf3cc9ea13.png?v=1696327573&width=1600 |  | <div style="text-align: left;">Skylux Metal curb 1000 x 2300: strong and versatile for your roof</div> <p style="text-align: left;">Discover the features of the Skylux metal curb 1000 x 2300, perfect for modern construction projects.</p> <h2 style="text-align: left;">Features:</h2> <ul> <li style="text-align: left;"> <strong>Durability</strong>: non-flammable and suitable for industrial applications.</li> <li style="text-align: left;"> <strong>Daylight</strong>: roof opening and daylight size are the same as the curb is always vertical.</li> <li style="text-align: left;"> <strong>Flexible</strong>: suitable for interior sunblind and available in heights from 15 cm to 50 cm. Can be combined with all types of openable windows.</li> </ul> <br> <h2 style="text-align: left;">Versions:</h2> <p style="text-align: left;">Choose a fixed or openable plastic skylight, with options for electric or manual operation. Also ideal for smoke extraction systems (SHE).</p> <h2 style="text-align: left;">Certification:</h2> <p style="text-align: left;">Our curbs are CE marked according to EN 1873:2014 and comply with the EN 12101-2 and NBN S21-208-1 and -3 standards.</p> <h2 style="text-align: left;">Types &amp; insulation:</h2> <ul> <li style="text-align: left;"> <strong>Standard</strong>: 40 mm rockwool insulation (U-value: 0.84 W/m².K).</li> <li style="text-align: left;"> <strong>EP</strong>: 50 mm PUR insulation (U-value: 0.51 W/m².K).</li> </ul> <p style="text-align: left;">Both types are equipped with bitumen glass fleece. Round versions are uninsulated, with polyester alternatives available. For extra security, there are options with a burglar-proof grid.</p> <footer> <p style="text-align: left;">Choose Skylux for the best quality and performance.</p> </footer> | metaal-opstand-1000-x-2300 | 8676511744333 | 47371905794381
Curbs | Metal curb | Skylux | Metal curb 100x230 cm | Without / M40 (40 cm high) | 3351 | 5412970033516 | 931.7 | Yes | 10-15 | 56 | Options | Without | Version | M40 (40 cm high) |  |  | 1000 x 2300 mm | 2300 | 1000 |  |  |  | Rectangular | 0.51 W/M²K - 0.84 W/M²K | Metal curb | C10 |  | Skylux Metal curb 1000 x 2300: strong and versatile for your roof Discover the features of the Skylux metal curb 1000 x 2300, perfect for modern construction projects. Features: • Durability: non-flammable and suitable for industrial applications. • Daylight: roof opening and daylight size are the same as the curb is always vertical. • Flexible: suitable for interior sunblind and available in heights from 15 cm to 50 cm. Can be combined with all types of openable windows. Versions: Choose a fixed or openable plastic skylight, with options for electric or manual operation. Also ideal for smoke extraction systems (SHE). Certification: Our curbs are CE marked according to EN 1873:2014 and comply with the EN 12101-2 and NBN S21-208-1 and -3 standards. Types & insulation: • Standard: 40 mm rockwool insulation (U-value: 0.84 W/m².K). • EP: 50 mm PUR insulation (U-value: 0.51 W/m².K). Both types are equipped with bitumen glass fleece. Round versions are uninsulated, with polyester alternatives available. For extra security, there are options with a burglar-proof grid. Choose Skylux for the best quality and performance. | https://skylux.eu/en/products/metaal-opstand-1000-x-2300?variant=47371905827149 | https://skylux.eu/cdn/shop/products/M40-rechthoek_f917262b-e5b9-4427-9775-dc7f184b5858.png?v=1696327586&width=1600 | https://skylux.eu/cdn/shop/files/Metaal-opstand-100x230-cm-Metaal-opstand.png?v=1741092301&width=1600 | https://skylux.eu/cdn/shop/products/M20-rechthoek_d4f0b893-e98f-4c7a-8a70-0f4af4e7c5d1.png?v=1696327569&width=1600 | https://skylux.eu/cdn/shop/products/M25-rechthoek_dd5b296e-4cc9-4f69-b863-f5f7f773155b.png?v=1696327571&width=1600 | https://skylux.eu/cdn/shop/products/M30-rechthoek_d35f0bf3-1530-41be-bebc-9bdf3cc9ea13.png?v=1696327573&width=1600 |  | <div style="text-align: left;">Skylux Metal curb 1000 x 2300: strong and versatile for your roof</div> <p style="text-align: left;">Discover the features of the Skylux metal curb 1000 x 2300, perfect for modern construction projects.</p> <h2 style="text-align: left;">Features:</h2> <ul> <li style="text-align: left;"> <strong>Durability</strong>: non-flammable and suitable for industrial applications.</li> <li style="text-align: left;"> <strong>Daylight</strong>: roof opening and daylight size are the same as the curb is always vertical.</li> <li style="text-align: left;"> <strong>Flexible</strong>: suitable for interior sunblind and available in heights from 15 cm to 50 cm. Can be combined with all types of openable windows.</li> </ul> <br> <h2 style="text-align: left;">Versions:</h2> <p style="text-align: left;">Choose a fixed or openable plastic skylight, with options for electric or manual operation. Also ideal for smoke extraction systems (SHE).</p> <h2 style="text-align: left;">Certification:</h2> <p style="text-align: left;">Our curbs are CE marked according to EN 1873:2014 and comply with the EN 12101-2 and NBN S21-208-1 and -3 standards.</p> <h2 style="text-align: left;">Types &amp; insulation:</h2> <ul> <li style="text-align: left;"> <strong>Standard</strong>: 40 mm rockwool insulation (U-value: 0.84 W/m².K).</li> <li style="text-align: left;"> <strong>EP</strong>: 50 mm PUR insulation (U-value: 0.51 W/m².K).</li> </ul> <p style="text-align: left;">Both types are equipped with bitumen glass fleece. Round versions are uninsulated, with polyester alternatives available. For extra security, there are options with a burglar-proof grid.</p> <footer> <p style="text-align: left;">Choose Skylux for the best quality and performance.</p> </footer> | metaal-opstand-1000-x-2300 | 8676511744333 | 47371905827149
Curbs | Metal curb | Skylux | Metal curb 100x230 cm | Without / M50 (50 cm high) | 3408 | 5412970034087 | 1001.9 | Yes | 10-15 | 67 | Options | Without | Version | M50 (50 cm high) |  |  | 1000 x 2300 mm | 2300 | 1000 |  |  |  | Rectangular | 0.51 W/M²K - 0.84 W/M²K | Metal curb | C10 |  | Skylux Metal curb 1000 x 2300: strong and versatile for your roof Discover the features of the Skylux metal curb 1000 x 2300, perfect for modern construction projects. Features: • Durability: non-flammable and suitable for industrial applications. • Daylight: roof opening and daylight size are the same as the curb is always vertical. • Flexible: suitable for interior sunblind and available in heights from 15 cm to 50 cm. Can be combined with all types of openable windows. Versions: Choose a fixed or openable plastic skylight, with options for electric or manual operation. Also ideal for smoke extraction systems (SHE). Certification: Our curbs are CE marked according to EN 1873:2014 and comply with the EN 12101-2 and NBN S21-208-1 and -3 standards. Types & insulation: • Standard: 40 mm rockwool insulation (U-value: 0.84 W/m².K). • EP: 50 mm PUR insulation (U-value: 0.51 W/m².K). Both types are equipped with bitumen glass fleece. Round versions are uninsulated, with polyester alternatives available. For extra security, there are options with a burglar-proof grid. Choose Skylux for the best quality and performance. | https://skylux.eu/en/products/metaal-opstand-1000-x-2300?variant=47371905859917 | https://skylux.eu/cdn/shop/products/M50-rechthoek_15812f31-c13c-437c-960e-4ccdef56699a.png?v=1696327588&width=1600 | https://skylux.eu/cdn/shop/files/Metaal-opstand-100x230-cm-Metaal-opstand.png?v=1741092301&width=1600 | https://skylux.eu/cdn/shop/products/M20-rechthoek_d4f0b893-e98f-4c7a-8a70-0f4af4e7c5d1.png?v=1696327569&width=1600 | https://skylux.eu/cdn/shop/products/M25-rechthoek_dd5b296e-4cc9-4f69-b863-f5f7f773155b.png?v=1696327571&width=1600 | https://skylux.eu/cdn/shop/products/M30-rechthoek_d35f0bf3-1530-41be-bebc-9bdf3cc9ea13.png?v=1696327573&width=1600 |  | <div style="text-align: left;">Skylux Metal curb 1000 x 2300: strong and versatile for your roof</div> <p style="text-align: left;">Discover the features of the Skylux metal curb 1000 x 2300, perfect for modern construction projects.</p> <h2 style="text-align: left;">Features:</h2> <ul> <li style="text-align: left;"> <strong>Durability</strong>: non-flammable and suitable for industrial applications.</li> <li style="text-align: left;"> <strong>Daylight</strong>: roof opening and daylight size are the same as the curb is always vertical.</li> <li style="text-align: left;"> <strong>Flexible</strong>: suitable for interior sunblind and available in heights from 15 cm to 50 cm. Can be combined with all types of openable windows.</li> </ul> <br> <h2 style="text-align: left;">Versions:</h2> <p style="text-align: left;">Choose a fixed or openable plastic skylight, with options for electric or manual operation. Also ideal for smoke extraction systems (SHE).</p> <h2 style="text-align: left;">Certification:</h2> <p style="text-align: left;">Our curbs are CE marked according to EN 1873:2014 and comply with the EN 12101-2 and NBN S21-208-1 and -3 standards.</p> <h2 style="text-align: left;">Types &amp; insulation:</h2> <ul> <li style="text-align: left;"> <strong>Standard</strong>: 40 mm rockwool insulation (U-value: 0.84 W/m².K).</li> <li style="text-align: left;"> <strong>EP</strong>: 50 mm PUR insulation (U-value: 0.51 W/m².K).</li> </ul> <p style="text-align: left;">Both types are equipped with bitumen glass fleece. Round versions are uninsulated, with polyester alternatives available. For extra security, there are options with a burglar-proof grid.</p> <footer> <p style="text-align: left;">Choose Skylux for the best quality and performance.</p> </footer> | metaal-opstand-1000-x-2300 | 8676511744333 | 47371905859917
Curbs | Metal curb | Skylux | Metal curb 100x230 cm | burglar-proof grid / M40 (40 cm high) | 32632 | 5412970326328 | 1680.7 | Yes | 10-15 | 97.5 | Options | burglar-proof grid | Version | M40 (40 cm high) |  |  | 1000 x 2300 mm | 2300 | 1000 |  |  |  | Rectangular | 0.51 W/M²K - 0.84 W/M²K | Metal curb | C10 |  | Skylux Metal curb 1000 x 2300: strong and versatile for your roof Discover the features of the Skylux metal curb 1000 x 2300, perfect for modern construction projects. Features: • Durability: non-flammable and suitable for industrial applications. • Daylight: roof opening and daylight size are the same as the curb is always vertical. • Flexible: suitable for interior sunblind and available in heights from 15 cm to 50 cm. Can be combined with all types of openable windows. Versions: Choose a fixed or openable plastic skylight, with options for electric or manual operation. Also ideal for smoke extraction systems (SHE). Certification: Our curbs are CE marked according to EN 1873:2014 and comply with the EN 12101-2 and NBN S21-208-1 and -3 standards. Types & insulation: • Standard: 40 mm rockwool insulation (U-value: 0.84 W/m².K). • EP: 50 mm PUR insulation (U-value: 0.51 W/m².K). Both types are equipped with bitumen glass fleece. Round versions are uninsulated, with polyester alternatives available. For extra security, there are options with a burglar-proof grid. Choose Skylux for the best quality and performance. | https://skylux.eu/en/products/metaal-opstand-1000-x-2300?variant=47371905892685 | https://skylux.eu/cdn/shop/products/M40-rechthoek-rooster_273b24b8-4173-467e-a0d7-83137129dee6.png?v=1696327590&width=1600 | https://skylux.eu/cdn/shop/files/Metaal-opstand-100x230-cm-Metaal-opstand.png?v=1741092301&width=1600 | https://skylux.eu/cdn/shop/products/M20-rechthoek_d4f0b893-e98f-4c7a-8a70-0f4af4e7c5d1.png?v=1696327569&width=1600 | https://skylux.eu/cdn/shop/products/M25-rechthoek_dd5b296e-4cc9-4f69-b863-f5f7f773155b.png?v=1696327571&width=1600 | https://skylux.eu/cdn/shop/products/M30-rechthoek_d35f0bf3-1530-41be-bebc-9bdf3cc9ea13.png?v=1696327573&width=1600 |  | <div style="text-align: left;">Skylux Metal curb 1000 x 2300: strong and versatile for your roof</div> <p style="text-align: left;">Discover the features of the Skylux metal curb 1000 x 2300, perfect for modern construction projects.</p> <h2 style="text-align: left;">Features:</h2> <ul> <li style="text-align: left;"> <strong>Durability</strong>: non-flammable and suitable for industrial applications.</li> <li style="text-align: left;"> <strong>Daylight</strong>: roof opening and daylight size are the same as the curb is always vertical.</li> <li style="text-align: left;"> <strong>Flexible</strong>: suitable for interior sunblind and available in heights from 15 cm to 50 cm. Can be combined with all types of openable windows.</li> </ul> <br> <h2 style="text-align: left;">Versions:</h2> <p style="text-align: left;">Choose a fixed or openable plastic skylight, with options for electric or manual operation. Also ideal for smoke extraction systems (SHE).</p> <h2 style="text-align: left;">Certification:</h2> <p style="text-align: left;">Our curbs are CE marked according to EN 1873:2014 and comply with the EN 12101-2 and NBN S21-208-1 and -3 standards.</p> <h2 style="text-align: left;">Types &amp; insulation:</h2> <ul> <li style="text-align: left;"> <strong>Standard</strong>: 40 mm rockwool insulation (U-value: 0.84 W/m².K).</li> <li style="text-align: left;"> <strong>EP</strong>: 50 mm PUR insulation (U-value: 0.51 W/m².K).</li> </ul> <p style="text-align: left;">Both types are equipped with bitumen glass fleece. Round versions are uninsulated, with polyester alternatives available. For extra security, there are options with a burglar-proof grid.</p> <footer> <p style="text-align: left;">Choose Skylux for the best quality and performance.</p> </footer> | metaal-opstand-1000-x-2300 | 8676511744333 | 47371905892685
Curbs | Metal curb | Skylux | Metal curb 100x250 cm | Without / M15 (15 cm high) | 668 | 5412970006688 | 666.75 | Yes | 10-15 | 29.75 | Options | Without | Version | M15 (15 cm high) |  |  | 1000 x 2500 mm | 2500 | 1000 |  |  |  | Rectangular | 0.51 W/M²K - 0.84 W/M²K | Metal curb | C10 |  | Skylux Metal curb 1000 x 2500: strong and versatile for your roof Discover the features of the Skylux metal curb 1000 x 2500, perfect for modern construction projects. Features: • Durability: non-flammable and suitable for industrial applications. • Daylight: roof opening and daylight size are the same as the curb is always vertical. • Flexible: suitable for interior sunblind and available in heights from 15 cm to 50 cm. Can be combined with all types of openable windows. Versions: Choose a fixed or openable plastic skylight, with options for electric or manual operation. Also ideal for smoke extraction systems (SHE). Certification: Our curbs are CE marked according to EN 1873:2014 and comply with the EN 12101-2 and NBN S21-208-1 and -3 standards. Types & insulation: • Standard: 40 mm rockwool insulation (U-value: 0.84 W/m².K). • EP: 50 mm PUR insulation (U-value: 0.51 W/m².K). Both types are equipped with bitumen glass fleece. Round versions are uninsulated, with polyester alternatives available. For extra security, there are options with a burglar-proof grid. Choose Skylux for the best quality and performance. | https://skylux.eu/en/products/metaal-opstand-1000-x-2500?variant=47371910840653 | https://skylux.eu/cdn/shop/products/M15-rechthoek_6e0521a1-6a21-49a5-9cd2-3cb059e84133.png?v=1696327607&width=1600 | https://skylux.eu/cdn/shop/files/Metaal-opstand-100x250-cm-Metaal-opstand.png?v=1741092308&width=1600 | https://skylux.eu/cdn/shop/products/M20-rechthoek_7d17d0ea-28c0-4367-ac8f-c11e8ff349fd.png?v=1696327593&width=1600 | https://skylux.eu/cdn/shop/products/M25-rechthoek_0dda9d92-2078-4267-9bfd-8ddf8d2b10d4.png?v=1696327595&width=1600 | https://skylux.eu/cdn/shop/products/M30-rechthoek_a7ebeec0-e997-4b73-8ac6-bd98b6c16af1.png?v=1696327596&width=1600 |  | <div style="text-align: left;">Skylux Metal curb 1000 x 2500: strong and versatile for your roof</div> <p style="text-align: left;">Discover the features of the Skylux metal curb 1000 x 2500, perfect for modern construction projects.</p> <h2 style="text-align: left;">Features:</h2> <ul> <li style="text-align: left;"> <strong>Durability</strong>: non-flammable and suitable for industrial applications.</li> <li style="text-align: left;"> <strong>Daylight</strong>: roof opening and daylight size are the same as the curb is always vertical.</li> <li style="text-align: left;"> <strong>Flexible</strong>: suitable for interior sunblind and available in heights from 15 cm to 50 cm. Can be combined with all types of openable windows.</li> </ul> <br> <h2 style="text-align: left;">Versions:</h2> <p style="text-align: left;">Choose a fixed or openable plastic skylight, with options for electric or manual operation. Also ideal for smoke extraction systems (SHE).</p> <h2 style="text-align: left;">Certification:</h2> <p style="text-align: left;">Our curbs are CE marked according to EN 1873:2014 and comply with the EN 12101-2 and NBN S21-208-1 and -3 standards.</p> <h2 style="text-align: left;">Types &amp; insulation:</h2> <ul> <li style="text-align: left;"> <strong>Standard</strong>: 40 mm rockwool insulation (U-value: 0.84 W/m².K).</li> <li style="text-align: left;"> <strong>EP</strong>: 50 mm PUR insulation (U-value: 0.51 W/m².K).</li> </ul> <p style="text-align: left;">Both types are equipped with bitumen glass fleece. Round versions are uninsulated, with polyester alternatives available. For extra security, there are options with a burglar-proof grid.</p> <footer> <p style="text-align: left;">Choose Skylux for the best quality and performance.</p> </footer> | metaal-opstand-1000-x-2500 | 8676512268621 | 47371910840653
Curbs | Metal curb | Skylux | Metal curb 100x250 cm | Without / M20 (20 cm high) | 3216 | 5412970032168 | 732.05 | Yes | 10-15 | 46 | Options | Without | Version | M20 (20 cm high) |  |  | 1000 x 2500 mm | 2500 | 1000 |  |  |  | Rectangular | 0.51 W/M²K - 0.84 W/M²K | Metal curb | C10 |  | Skylux Metal curb 1000 x 2500: strong and versatile for your roof Discover the features of the Skylux metal curb 1000 x 2500, perfect for modern construction projects. Features: • Durability: non-flammable and suitable for industrial applications. • Daylight: roof opening and daylight size are the same as the curb is always vertical. • Flexible: suitable for interior sunblind and available in heights from 15 cm to 50 cm. Can be combined with all types of openable windows. Versions: Choose a fixed or openable plastic skylight, with options for electric or manual operation. Also ideal for smoke extraction systems (SHE). Certification: Our curbs are CE marked according to EN 1873:2014 and comply with the EN 12101-2 and NBN S21-208-1 and -3 standards. Types & insulation: • Standard: 40 mm rockwool insulation (U-value: 0.84 W/m².K). • EP: 50 mm PUR insulation (U-value: 0.51 W/m².K). Both types are equipped with bitumen glass fleece. Round versions are uninsulated, with polyester alternatives available. For extra security, there are options with a burglar-proof grid. Choose Skylux for the best quality and performance. | https://skylux.eu/en/products/metaal-opstand-1000-x-2500?variant=47371910873421 | https://skylux.eu/cdn/shop/products/M20-rechthoek_6f89e4a5-15d4-4da2-a7ce-1209a87d746c.png?v=1696327609&width=1600 | https://skylux.eu/cdn/shop/files/Metaal-opstand-100x250-cm-Metaal-opstand.png?v=1741092308&width=1600 | https://skylux.eu/cdn/shop/products/M20-rechthoek_7d17d0ea-28c0-4367-ac8f-c11e8ff349fd.png?v=1696327593&width=1600 | https://skylux.eu/cdn/shop/products/M25-rechthoek_0dda9d92-2078-4267-9bfd-8ddf8d2b10d4.png?v=1696327595&width=1600 | https://skylux.eu/cdn/shop/products/M30-rechthoek_a7ebeec0-e997-4b73-8ac6-bd98b6c16af1.png?v=1696327596&width=1600 |  | <div style="text-align: left;">Skylux Metal curb 1000 x 2500: strong and versatile for your roof</div> <p style="text-align: left;">Discover the features of the Skylux metal curb 1000 x 2500, perfect for modern construction projects.</p> <h2 style="text-align: left;">Features:</h2> <ul> <li style="text-align: left;"> <strong>Durability</strong>: non-flammable and suitable for industrial applications.</li> <li style="text-align: left;"> <strong>Daylight</strong>: roof opening and daylight size are the same as the curb is always vertical.</li> <li style="text-align: left;"> <strong>Flexible</strong>: suitable for interior sunblind and available in heights from 15 cm to 50 cm. Can be combined with all types of openable windows.</li> </ul> <br> <h2 style="text-align: left;">Versions:</h2> <p style="text-align: left;">Choose a fixed or openable plastic skylight, with options for electric or manual operation. Also ideal for smoke extraction systems (SHE).</p> <h2 style="text-align: left;">Certification:</h2> <p style="text-align: left;">Our curbs are CE marked according to EN 1873:2014 and comply with the EN 12101-2 and NBN S21-208-1 and -3 standards.</p> <h2 style="text-align: left;">Types &amp; insulation:</h2> <ul> <li style="text-align: left;"> <strong>Standard</strong>: 40 mm rockwool insulation (U-value: 0.84 W/m².K).</li> <li style="text-align: left;"> <strong>EP</strong>: 50 mm PUR insulation (U-value: 0.51 W/m².K).</li> </ul> <p style="text-align: left;">Both types are equipped with bitumen glass fleece. Round versions are uninsulated, with polyester alternatives available. For extra security, there are options with a burglar-proof grid.</p> <footer> <p style="text-align: left;">Choose Skylux for the best quality and performance.</p> </footer> | metaal-opstand-1000-x-2500 | 8676512268621 | 47371910873421
Curbs | Metal curb | Skylux | Metal curb 100x250 cm | Without / M25 (25 cm high) | 3261 | 5412970032618 | 786.5 | Yes | 10-15 | 42 | Options | Without | Version | M25 (25 cm high) |  |  | 1000 x 2500 mm | 2500 | 1000 |  |  |  | Rectangular | 0.51 W/M²K - 0.84 W/M²K | Metal curb | C10 |  | Skylux Metal curb 1000 x 2500: strong and versatile for your roof Discover the features of the Skylux metal curb 1000 x 2500, perfect for modern construction projects. Features: • Durability: non-flammable and suitable for industrial applications. • Daylight: roof opening and daylight size are the same as the curb is always vertical. • Flexible: suitable for interior sunblind and available in heights from 15 cm to 50 cm. Can be combined with all types of openable windows. Versions: Choose a fixed or openable plastic skylight, with options for electric or manual operation. Also ideal for smoke extraction systems (SHE). Certification: Our curbs are CE marked according to EN 1873:2014 and comply with the EN 12101-2 and NBN S21-208-1 and -3 standards. Types & insulation: • Standard: 40 mm rockwool insulation (U-value: 0.84 W/m².K). • EP: 50 mm PUR insulation (U-value: 0.51 W/m².K). Both types are equipped with bitumen glass fleece. Round versions are uninsulated, with polyester alternatives available. For extra security, there are options with a burglar-proof grid. Choose Skylux for the best quality and performance. | https://skylux.eu/en/products/metaal-opstand-1000-x-2500?variant=47371910906189 | https://skylux.eu/cdn/shop/products/M25-rechthoek_21275ab9-dd32-4053-b314-6ea619ef0d62.png?v=1696327610&width=1600 | https://skylux.eu/cdn/shop/files/Metaal-opstand-100x250-cm-Metaal-opstand.png?v=1741092308&width=1600 | https://skylux.eu/cdn/shop/products/M20-rechthoek_7d17d0ea-28c0-4367-ac8f-c11e8ff349fd.png?v=1696327593&width=1600 | https://skylux.eu/cdn/shop/products/M25-rechthoek_0dda9d92-2078-4267-9bfd-8ddf8d2b10d4.png?v=1696327595&width=1600 | https://skylux.eu/cdn/shop/products/M30-rechthoek_a7ebeec0-e997-4b73-8ac6-bd98b6c16af1.png?v=1696327596&width=1600 |  | <div style="text-align: left;">Skylux Metal curb 1000 x 2500: strong and versatile for your roof</div> <p style="text-align: left;">Discover the features of the Skylux metal curb 1000 x 2500, perfect for modern construction projects.</p> <h2 style="text-align: left;">Features:</h2> <ul> <li style="text-align: left;"> <strong>Durability</strong>: non-flammable and suitable for industrial applications.</li> <li style="text-align: left;"> <strong>Daylight</strong>: roof opening and daylight size are the same as the curb is always vertical.</li> <li style="text-align: left;"> <strong>Flexible</strong>: suitable for interior sunblind and available in heights from 15 cm to 50 cm. Can be combined with all types of openable windows.</li> </ul> <br> <h2 style="text-align: left;">Versions:</h2> <p style="text-align: left;">Choose a fixed or openable plastic skylight, with options for electric or manual operation. Also ideal for smoke extraction systems (SHE).</p> <h2 style="text-align: left;">Certification:</h2> <p style="text-align: left;">Our curbs are CE marked according to EN 1873:2014 and comply with the EN 12101-2 and NBN S21-208-1 and -3 standards.</p> <h2 style="text-align: left;">Types &amp; insulation:</h2> <ul> <li style="text-align: left;"> <strong>Standard</strong>: 40 mm rockwool insulation (U-value: 0.84 W/m².K).</li> <li style="text-align: left;"> <strong>EP</strong>: 50 mm PUR insulation (U-value: 0.51 W/m².K).</li> </ul> <p style="text-align: left;">Both types are equipped with bitumen glass fleece. Round versions are uninsulated, with polyester alternatives available. For extra security, there are options with a burglar-proof grid.</p> <footer> <p style="text-align: left;">Choose Skylux for the best quality and performance.</p> </footer> | metaal-opstand-1000-x-2500 | 8676512268621 | 47371910906189
Curbs | Metal curb | Skylux | Metal curb 100x250 cm | Without / M30 (30 cm high) | 3301 | 5412970033011 | 837.35 | Yes | 10-15 | 51 | Options | Without | Version | M30 (30 cm high) |  |  | 1000 x 2500 mm | 2500 | 1000 |  |  |  | Rectangular | 0.51 W/M²K - 0.84 W/M²K | Metal curb | C10 |  | Skylux Metal curb 1000 x 2500: strong and versatile for your roof Discover the features of the Skylux metal curb 1000 x 2500, perfect for modern construction projects. Features: • Durability: non-flammable and suitable for industrial applications. • Daylight: roof opening and daylight size are the same as the curb is always vertical. • Flexible: suitable for interior sunblind and available in heights from 15 cm to 50 cm. Can be combined with all types of openable windows. Versions: Choose a fixed or openable plastic skylight, with options for electric or manual operation. Also ideal for smoke extraction systems (SHE). Certification: Our curbs are CE marked according to EN 1873:2014 and comply with the EN 12101-2 and NBN S21-208-1 and -3 standards. Types & insulation: • Standard: 40 mm rockwool insulation (U-value: 0.84 W/m².K). • EP: 50 mm PUR insulation (U-value: 0.51 W/m².K). Both types are equipped with bitumen glass fleece. Round versions are uninsulated, with polyester alternatives available. For extra security, there are options with a burglar-proof grid. Choose Skylux for the best quality and performance. | https://skylux.eu/en/products/metaal-opstand-1000-x-2500?variant=47371910938957 | https://skylux.eu/cdn/shop/products/M30-rechthoek_aa4b1776-9f6a-434f-bc13-d6e53a39cb0d.png?v=1696327612&width=1600 | https://skylux.eu/cdn/shop/files/Metaal-opstand-100x250-cm-Metaal-opstand.png?v=1741092308&width=1600 | https://skylux.eu/cdn/shop/products/M20-rechthoek_7d17d0ea-28c0-4367-ac8f-c11e8ff349fd.png?v=1696327593&width=1600 | https://skylux.eu/cdn/shop/products/M25-rechthoek_0dda9d92-2078-4267-9bfd-8ddf8d2b10d4.png?v=1696327595&width=1600 | https://skylux.eu/cdn/shop/products/M30-rechthoek_a7ebeec0-e997-4b73-8ac6-bd98b6c16af1.png?v=1696327596&width=1600 |  | <div style="text-align: left;">Skylux Metal curb 1000 x 2500: strong and versatile for your roof</div> <p style="text-align: left;">Discover the features of the Skylux metal curb 1000 x 2500, perfect for modern construction projects.</p> <h2 style="text-align: left;">Features:</h2> <ul> <li style="text-align: left;"> <strong>Durability</strong>: non-flammable and suitable for industrial applications.</li> <li style="text-align: left;"> <strong>Daylight</strong>: roof opening and daylight size are the same as the curb is always vertical.</li> <li style="text-align: left;"> <strong>Flexible</strong>: suitable for interior sunblind and available in heights from 15 cm to 50 cm. Can be combined with all types of openable windows.</li> </ul> <br> <h2 style="text-align: left;">Versions:</h2> <p style="text-align: left;">Choose a fixed or openable plastic skylight, with options for electric or manual operation. Also ideal for smoke extraction systems (SHE).</p> <h2 style="text-align: left;">Certification:</h2> <p style="text-align: left;">Our curbs are CE marked according to EN 1873:2014 and comply with the EN 12101-2 and NBN S21-208-1 and -3 standards.</p> <h2 style="text-align: left;">Types &amp; insulation:</h2> <ul> <li style="text-align: left;"> <strong>Standard</strong>: 40 mm rockwool insulation (U-value: 0.84 W/m².K).</li> <li style="text-align: left;"> <strong>EP</strong>: 50 mm PUR insulation (U-value: 0.51 W/m².K).</li> </ul> <p style="text-align: left;">Both types are equipped with bitumen glass fleece. Round versions are uninsulated, with polyester alternatives available. For extra security, there are options with a burglar-proof grid.</p> <footer> <p style="text-align: left;">Choose Skylux for the best quality and performance.</p> </footer> | metaal-opstand-1000-x-2500 | 8676512268621 | 47371910938957
Curbs | Metal curb | Skylux | Metal curb 100x250 cm | Without / M40 (40 cm high) | 3352 | 5412970033523 | 963.2 | Yes | 10-15 | 60 | Options | Without | Version | M40 (40 cm high) |  |  | 1000 x 2500 mm | 2500 | 1000 |  |  |  | Rectangular | 0.51 W/M²K - 0.84 W/M²K | Metal curb | C10 |  | Skylux Metal curb 1000 x 2500: strong and versatile for your roof Discover the features of the Skylux metal curb 1000 x 2500, perfect for modern construction projects. Features: • Durability: non-flammable and suitable for industrial applications. • Daylight: roof opening and daylight size are the same as the curb is always vertical. • Flexible: suitable for interior sunblind and available in heights from 15 cm to 50 cm. Can be combined with all types of openable windows. Versions: Choose a fixed or openable plastic skylight, with options for electric or manual operation. Also ideal for smoke extraction systems (SHE). Certification: Our curbs are CE marked according to EN 1873:2014 and comply with the EN 12101-2 and NBN S21-208-1 and -3 standards. Types & insulation: • Standard: 40 mm rockwool insulation (U-value: 0.84 W/m².K). • EP: 50 mm PUR insulation (U-value: 0.51 W/m².K). Both types are equipped with bitumen glass fleece. Round versions are uninsulated, with polyester alternatives available. For extra security, there are options with a burglar-proof grid. Choose Skylux for the best quality and performance. | https://skylux.eu/en/products/metaal-opstand-1000-x-2500?variant=47371910971725 | https://skylux.eu/cdn/shop/products/M40-rechthoek_cefe12a4-2361-41c4-a1f7-a7bdf584036a.png?v=1696327614&width=1600 | https://skylux.eu/cdn/shop/files/Metaal-opstand-100x250-cm-Metaal-opstand.png?v=1741092308&width=1600 | https://skylux.eu/cdn/shop/products/M20-rechthoek_7d17d0ea-28c0-4367-ac8f-c11e8ff349fd.png?v=1696327593&width=1600 | https://skylux.eu/cdn/shop/products/M25-rechthoek_0dda9d92-2078-4267-9bfd-8ddf8d2b10d4.png?v=1696327595&width=1600 | https://skylux.eu/cdn/shop/products/M30-rechthoek_a7ebeec0-e997-4b73-8ac6-bd98b6c16af1.png?v=1696327596&width=1600 |  | <div style="text-align: left;">Skylux Metal curb 1000 x 2500: strong and versatile for your roof</div> <p style="text-align: left;">Discover the features of the Skylux metal curb 1000 x 2500, perfect for modern construction projects.</p> <h2 style="text-align: left;">Features:</h2> <ul> <li style="text-align: left;"> <strong>Durability</strong>: non-flammable and suitable for industrial applications.</li> <li style="text-align: left;"> <strong>Daylight</strong>: roof opening and daylight size are the same as the curb is always vertical.</li> <li style="text-align: left;"> <strong>Flexible</strong>: suitable for interior sunblind and available in heights from 15 cm to 50 cm. Can be combined with all types of openable windows.</li> </ul> <br> <h2 style="text-align: left;">Versions:</h2> <p style="text-align: left;">Choose a fixed or openable plastic skylight, with options for electric or manual operation. Also ideal for smoke extraction systems (SHE).</p> <h2 style="text-align: left;">Certification:</h2> <p style="text-align: left;">Our curbs are CE marked according to EN 1873:2014 and comply with the EN 12101-2 and NBN S21-208-1 and -3 standards.</p> <h2 style="text-align: left;">Types &amp; insulation:</h2> <ul> <li style="text-align: left;"> <strong>Standard</strong>: 40 mm rockwool insulation (U-value: 0.84 W/m².K).</li> <li style="text-align: left;"> <strong>EP</strong>: 50 mm PUR insulation (U-value: 0.51 W/m².K).</li> </ul> <p style="text-align: left;">Both types are equipped with bitumen glass fleece. Round versions are uninsulated, with polyester alternatives available. For extra security, there are options with a burglar-proof grid.</p> <footer> <p style="text-align: left;">Choose Skylux for the best quality and performance.</p> </footer> | metaal-opstand-1000-x-2500 | 8676512268621 | 47371910971725
Curbs | Metal curb | Skylux | Metal curb 100x250 cm | Without / M50 (50 cm high) | 3409 | 5412970034094 | 1037 | Yes | 10-15 | 71 | Options | Without | Version | M50 (50 cm high) |  |  | 1000 x 2500 mm | 2500 | 1000 |  |  |  | Rectangular | 0.51 W/M²K - 0.84 W/M²K | Metal curb | C10 |  | Skylux Metal curb 1000 x 2500: strong and versatile for your roof Discover the features of the Skylux metal curb 1000 x 2500, perfect for modern construction projects. Features: • Durability: non-flammable and suitable for industrial applications. • Daylight: roof opening and daylight size are the same as the curb is always vertical. • Flexible: suitable for interior sunblind and available in heights from 15 cm to 50 cm. Can be combined with all types of openable windows. Versions: Choose a fixed or openable plastic skylight, with options for electric or manual operation. Also ideal for smoke extraction systems (SHE). Certification: Our curbs are CE marked according to EN 1873:2014 and comply with the EN 12101-2 and NBN S21-208-1 and -3 standards. Types & insulation: • Standard: 40 mm rockwool insulation (U-value: 0.84 W/m².K). • EP: 50 mm PUR insulation (U-value: 0.51 W/m².K). Both types are equipped with bitumen glass fleece. Round versions are uninsulated, with polyester alternatives available. For extra security, there are options with a burglar-proof grid. Choose Skylux for the best quality and performance. | https://skylux.eu/en/products/metaal-opstand-1000-x-2500?variant=47371911004493 | https://skylux.eu/cdn/shop/products/M50-rechthoek_2581050e-4928-411c-aaf5-a41637e1afd2.png?v=1696327615&width=1600 | https://skylux.eu/cdn/shop/files/Metaal-opstand-100x250-cm-Metaal-opstand.png?v=1741092308&width=1600 | https://skylux.eu/cdn/shop/products/M20-rechthoek_7d17d0ea-28c0-4367-ac8f-c11e8ff349fd.png?v=1696327593&width=1600 | https://skylux.eu/cdn/shop/products/M25-rechthoek_0dda9d92-2078-4267-9bfd-8ddf8d2b10d4.png?v=1696327595&width=1600 | https://skylux.eu/cdn/shop/products/M30-rechthoek_a7ebeec0-e997-4b73-8ac6-bd98b6c16af1.png?v=1696327596&width=1600 |  | <div style="text-align: left;">Skylux Metal curb 1000 x 2500: strong and versatile for your roof</div> <p style="text-align: left;">Discover the features of the Skylux metal curb 1000 x 2500, perfect for modern construction projects.</p> <h2 style="text-align: left;">Features:</h2> <ul> <li style="text-align: left;"> <strong>Durability</strong>: non-flammable and suitable for industrial applications.</li> <li style="text-align: left;"> <strong>Daylight</strong>: roof opening and daylight size are the same as the curb is always vertical.</li> <li style="text-align: left;"> <strong>Flexible</strong>: suitable for interior sunblind and available in heights from 15 cm to 50 cm. Can be combined with all types of openable windows.</li> </ul> <br> <h2 style="text-align: left;">Versions:</h2> <p style="text-align: left;">Choose a fixed or openable plastic skylight, with options for electric or manual operation. Also ideal for smoke extraction systems (SHE).</p> <h2 style="text-align: left;">Certification:</h2> <p style="text-align: left;">Our curbs are CE marked according to EN 1873:2014 and comply with the EN 12101-2 and NBN S21-208-1 and -3 standards.</p> <h2 style="text-align: left;">Types &amp; insulation:</h2> <ul> <li style="text-align: left;"> <strong>Standard</strong>: 40 mm rockwool insulation (U-value: 0.84 W/m².K).</li> <li style="text-align: left;"> <strong>EP</strong>: 50 mm PUR insulation (U-value: 0.51 W/m².K).</li> </ul> <p style="text-align: left;">Both types are equipped with bitumen glass fleece. Round versions are uninsulated, with polyester alternatives available. For extra security, there are options with a burglar-proof grid.</p> <footer> <p style="text-align: left;">Choose Skylux for the best quality and performance.</p> </footer> | metaal-opstand-1000-x-2500 | 8676512268621 | 47371911004493
Curbs | Metal curb | Skylux | Metal curb 100x250 cm | burglar-proof grid / M15 (15 cm high) | 25704 | 5412970257042 | 1483.5 | Yes | 10-15 | 64 | Options | burglar-proof grid | Version | M15 (15 cm high) |  |  | 1000 x 2500 mm | 2500 | 1000 |  |  |  | Rectangular | 0.51 W/M²K - 0.84 W/M²K | Metal curb | C10 |  | Skylux Metal curb 1000 x 2500: strong and versatile for your roof Discover the features of the Skylux metal curb 1000 x 2500, perfect for modern construction projects. Features: • Durability: non-flammable and suitable for industrial applications. • Daylight: roof opening and daylight size are the same as the curb is always vertical. • Flexible: suitable for interior sunblind and available in heights from 15 cm to 50 cm. Can be combined with all types of openable windows. Versions: Choose a fixed or openable plastic skylight, with options for electric or manual operation. Also ideal for smoke extraction systems (SHE). Certification: Our curbs are CE marked according to EN 1873:2014 and comply with the EN 12101-2 and NBN S21-208-1 and -3 standards. Types & insulation: • Standard: 40 mm rockwool insulation (U-value: 0.84 W/m².K). • EP: 50 mm PUR insulation (U-value: 0.51 W/m².K). Both types are equipped with bitumen glass fleece. Round versions are uninsulated, with polyester alternatives available. For extra security, there are options with a burglar-proof grid. Choose Skylux for the best quality and performance. | https://skylux.eu/en/products/metaal-opstand-1000-x-2500?variant=47371911037261 | https://skylux.eu/cdn/shop/products/M15-rechthoek-rooster_ec37d970-d231-4a5e-98a7-2f743ad0902d.png?v=1696327617&width=1600 | https://skylux.eu/cdn/shop/files/Metaal-opstand-100x250-cm-Metaal-opstand.png?v=1741092308&width=1600 | https://skylux.eu/cdn/shop/products/M20-rechthoek_7d17d0ea-28c0-4367-ac8f-c11e8ff349fd.png?v=1696327593&width=1600 | https://skylux.eu/cdn/shop/products/M25-rechthoek_0dda9d92-2078-4267-9bfd-8ddf8d2b10d4.png?v=1696327595&width=1600 | https://skylux.eu/cdn/shop/products/M30-rechthoek_a7ebeec0-e997-4b73-8ac6-bd98b6c16af1.png?v=1696327596&width=1600 |  | <div style="text-align: left;">Skylux Metal curb 1000 x 2500: strong and versatile for your roof</div> <p style="text-align: left;">Discover the features of the Skylux metal curb 1000 x 2500, perfect for modern construction projects.</p> <h2 style="text-align: left;">Features:</h2> <ul> <li style="text-align: left;"> <strong>Durability</strong>: non-flammable and suitable for industrial applications.</li> <li style="text-align: left;"> <strong>Daylight</strong>: roof opening and daylight size are the same as the curb is always vertical.</li> <li style="text-align: left;"> <strong>Flexible</strong>: suitable for interior sunblind and available in heights from 15 cm to 50 cm. Can be combined with all types of openable windows.</li> </ul> <br> <h2 style="text-align: left;">Versions:</h2> <p style="text-align: left;">Choose a fixed or openable plastic skylight, with options for electric or manual operation. Also ideal for smoke extraction systems (SHE).</p> <h2 style="text-align: left;">Certification:</h2> <p style="text-align: left;">Our curbs are CE marked according to EN 1873:2014 and comply with the EN 12101-2 and NBN S21-208-1 and -3 standards.</p> <h2 style="text-align: left;">Types &amp; insulation:</h2> <ul> <li style="text-align: left;"> <strong>Standard</strong>: 40 mm rockwool insulation (U-value: 0.84 W/m².K).</li> <li style="text-align: left;"> <strong>EP</strong>: 50 mm PUR insulation (U-value: 0.51 W/m².K).</li> </ul> <p style="text-align: left;">Both types are equipped with bitumen glass fleece. Round versions are uninsulated, with polyester alternatives available. For extra security, there are options with a burglar-proof grid.</p> <footer> <p style="text-align: left;">Choose Skylux for the best quality and performance.</p> </footer> | metaal-opstand-1000-x-2500 | 8676512268621 | 47371911037261
Curbs | Metal curb | Skylux | Metal curb 100x250 cm | burglar-proof grid / M20 (20 cm high) | 19043 | 5412970190431 | 1548.8 | Yes | 10-15 | 65 | Options | burglar-proof grid | Version | M20 (20 cm high) |  |  | 1000 x 2500 mm | 2500 | 1000 |  |  |  | Rectangular | 0.51 W/M²K - 0.84 W/M²K | Metal curb | C10 |  | Skylux Metal curb 1000 x 2500: strong and versatile for your roof Discover the features of the Skylux metal curb 1000 x 2500, perfect for modern construction projects. Features: • Durability: non-flammable and suitable for industrial applications. • Daylight: roof opening and daylight size are the same as the curb is always vertical. • Flexible: suitable for interior sunblind and available in heights from 15 cm to 50 cm. Can be combined with all types of openable windows. Versions: Choose a fixed or openable plastic skylight, with options for electric or manual operation. Also ideal for smoke extraction systems (SHE). Certification: Our curbs are CE marked according to EN 1873:2014 and comply with the EN 12101-2 and NBN S21-208-1 and -3 standards. Types & insulation: • Standard: 40 mm rockwool insulation (U-value: 0.84 W/m².K). • EP: 50 mm PUR insulation (U-value: 0.51 W/m².K). Both types are equipped with bitumen glass fleece. Round versions are uninsulated, with polyester alternatives available. For extra security, there are options with a burglar-proof grid. Choose Skylux for the best quality and performance. | https://skylux.eu/en/products/metaal-opstand-1000-x-2500?variant=47371911070029 | https://skylux.eu/cdn/shop/products/M20-rechthoek-rooster_f37e2f4b-43ea-40c2-905a-fb060cb28d4e.png?v=1696327619&width=1600 | https://skylux.eu/cdn/shop/files/Metaal-opstand-100x250-cm-Metaal-opstand.png?v=1741092308&width=1600 | https://skylux.eu/cdn/shop/products/M20-rechthoek_7d17d0ea-28c0-4367-ac8f-c11e8ff349fd.png?v=1696327593&width=1600 | https://skylux.eu/cdn/shop/products/M25-rechthoek_0dda9d92-2078-4267-9bfd-8ddf8d2b10d4.png?v=1696327595&width=1600 | https://skylux.eu/cdn/shop/products/M30-rechthoek_a7ebeec0-e997-4b73-8ac6-bd98b6c16af1.png?v=1696327596&width=1600 |  | <div style="text-align: left;">Skylux Metal curb 1000 x 2500: strong and versatile for your roof</div> <p style="text-align: left;">Discover the features of the Skylux metal curb 1000 x 2500, perfect for modern construction projects.</p> <h2 style="text-align: left;">Features:</h2> <ul> <li style="text-align: left;"> <strong>Durability</strong>: non-flammable and suitable for industrial applications.</li> <li style="text-align: left;"> <strong>Daylight</strong>: roof opening and daylight size are the same as the curb is always vertical.</li> <li style="text-align: left;"> <strong>Flexible</strong>: suitable for interior sunblind and available in heights from 15 cm to 50 cm. Can be combined with all types of openable windows.</li> </ul> <br> <h2 style="text-align: left;">Versions:</h2> <p style="text-align: left;">Choose a fixed or openable plastic skylight, with options for electric or manual operation. Also ideal for smoke extraction systems (SHE).</p> <h2 style="text-align: left;">Certification:</h2> <p style="text-align: left;">Our curbs are CE marked according to EN 1873:2014 and comply with the EN 12101-2 and NBN S21-208-1 and -3 standards.</p> <h2 style="text-align: left;">Types &amp; insulation:</h2> <ul> <li style="text-align: left;"> <strong>Standard</strong>: 40 mm rockwool insulation (U-value: 0.84 W/m².K).</li> <li style="text-align: left;"> <strong>EP</strong>: 50 mm PUR insulation (U-value: 0.51 W/m².K).</li> </ul> <p style="text-align: left;">Both types are equipped with bitumen glass fleece. Round versions are uninsulated, with polyester alternatives available. For extra security, there are options with a burglar-proof grid.</p> <footer> <p style="text-align: left;">Choose Skylux for the best quality and performance.</p> </footer> | metaal-opstand-1000-x-2500 | 8676512268621 | 47371911070029
Curbs | Metal curb | Skylux | Metal curb 100x250 cm | burglar-proof grid / M30 (30 cm high) | 26281 | 5412970262817 | 1654.1 | Yes | 10-15 | 89.53 | Options | burglar-proof grid | Version | M30 (30 cm high) |  |  | 1000 x 2500 mm | 2500 | 1000 |  |  |  | Rectangular | 0.51 W/M²K - 0.84 W/M²K | Metal curb | C10 |  | Skylux Metal curb 1000 x 2500: strong and versatile for your roof Discover the features of the Skylux metal curb 1000 x 2500, perfect for modern construction projects. Features: • Durability: non-flammable and suitable for industrial applications. • Daylight: roof opening and daylight size are the same as the curb is always vertical. • Flexible: suitable for interior sunblind and available in heights from 15 cm to 50 cm. Can be combined with all types of openable windows. Versions: Choose a fixed or openable plastic skylight, with options for electric or manual operation. Also ideal for smoke extraction systems (SHE). Certification: Our curbs are CE marked according to EN 1873:2014 and comply with the EN 12101-2 and NBN S21-208-1 and -3 standards. Types & insulation: • Standard: 40 mm rockwool insulation (U-value: 0.84 W/m².K). • EP: 50 mm PUR insulation (U-value: 0.51 W/m².K). Both types are equipped with bitumen glass fleece. Round versions are uninsulated, with polyester alternatives available. For extra security, there are options with a burglar-proof grid. Choose Skylux for the best quality and performance. | https://skylux.eu/en/products/metaal-opstand-1000-x-2500?variant=47371911102797 | https://skylux.eu/cdn/shop/products/M30-rechthoek-rooster_316d7008-a98d-4d34-982a-caf11056bd0d.png?v=1696327621&width=1600 | https://skylux.eu/cdn/shop/files/Metaal-opstand-100x250-cm-Metaal-opstand.png?v=1741092308&width=1600 | https://skylux.eu/cdn/shop/products/M20-rechthoek_7d17d0ea-28c0-4367-ac8f-c11e8ff349fd.png?v=1696327593&width=1600 | https://skylux.eu/cdn/shop/products/M25-rechthoek_0dda9d92-2078-4267-9bfd-8ddf8d2b10d4.png?v=1696327595&width=1600 | https://skylux.eu/cdn/shop/products/M30-rechthoek_a7ebeec0-e997-4b73-8ac6-bd98b6c16af1.png?v=1696327596&width=1600 |  | <div style="text-align: left;">Skylux Metal curb 1000 x 2500: strong and versatile for your roof</div> <p style="text-align: left;">Discover the features of the Skylux metal curb 1000 x 2500, perfect for modern construction projects.</p> <h2 style="text-align: left;">Features:</h2> <ul> <li style="text-align: left;"> <strong>Durability</strong>: non-flammable and suitable for industrial applications.</li> <li style="text-align: left;"> <strong>Daylight</strong>: roof opening and daylight size are the same as the curb is always vertical.</li> <li style="text-align: left;"> <strong>Flexible</strong>: suitable for interior sunblind and available in heights from 15 cm to 50 cm. Can be combined with all types of openable windows.</li> </ul> <br> <h2 style="text-align: left;">Versions:</h2> <p style="text-align: left;">Choose a fixed or openable plastic skylight, with options for electric or manual operation. Also ideal for smoke extraction systems (SHE).</p> <h2 style="text-align: left;">Certification:</h2> <p style="text-align: left;">Our curbs are CE marked according to EN 1873:2014 and comply with the EN 12101-2 and NBN S21-208-1 and -3 standards.</p> <h2 style="text-align: left;">Types &amp; insulation:</h2> <ul> <li style="text-align: left;"> <strong>Standard</strong>: 40 mm rockwool insulation (U-value: 0.84 W/m².K).</li> <li style="text-align: left;"> <strong>EP</strong>: 50 mm PUR insulation (U-value: 0.51 W/m².K).</li> </ul> <p style="text-align: left;">Both types are equipped with bitumen glass fleece. Round versions are uninsulated, with polyester alternatives available. For extra security, there are options with a burglar-proof grid.</p> <footer> <p style="text-align: left;">Choose Skylux for the best quality and performance.</p> </footer> | metaal-opstand-1000-x-2500 | 8676512268621 | 47371911102797
Curbs | Metal curb | Skylux | Metal curb 100x280 cm | Without / M15 (15 cm high) | 21838 | 5412970218388 | 680.05 | Yes | 10-15 | 29.75 | Options | Without | Version | M15 (15 cm high) |  |  | 1000 x 2800 mm | 2800 | 1000 |  |  |  | Rectangular | 0.51 W/M²K - 0.84 W/M²K | Metal curb | C10 |  | Skylux Metal curb 1000 x 2800: strong and versatile for your roof Discover the features of the Skylux metal curb 1000 x 2800, perfect for modern construction projects. Features: • Durability: non-flammable and suitable for industrial applications. • Daylight: roof opening and daylight size are the same as the curb is always vertical. • Flexible: suitable for interior sunblind and available in heights from 15 cm to 50 cm. Can be combined with all types of openable windows. Versions: Choose a fixed or openable plastic skylight, with options for electric or manual operation. Also ideal for smoke extraction systems (SHE). Certification: Our curbs are CE marked according to EN 1873:2014 and comply with the EN 12101-2 and NBN S21-208-1 and -3 standards. Types & insulation: • Standard: 40 mm rockwool insulation (U-value: 0.84 W/m².K). • EP: 50 mm PUR insulation (U-value: 0.51 W/m².K). Both types are equipped with bitumen glass fleece. Round versions are uninsulated, with polyester alternatives available. For extra security, there are options with a burglar-proof grid. Choose Skylux for the best quality and performance. | https://skylux.eu/en/products/metaal-opstand-1000-x-2800?variant=47371912216909 | https://skylux.eu/cdn/shop/products/M15-rechthoek_10f73e4a-1df8-499e-a7a8-e391b3833d29.png?v=1696327635&width=1600 | https://skylux.eu/cdn/shop/files/Metaal-opstand-100x280-cm-Metaal-opstand.png?v=1741092315&width=1600 | https://skylux.eu/cdn/shop/products/M20-rechthoek_6353671d-a59b-42d5-a6a9-1eb69c6629f1.png?v=1696327624&width=1600 | https://skylux.eu/cdn/shop/products/M25-rechthoek_cf72fc87-e00d-4413-ba13-fb3032ecf8e0.png?v=1696327626&width=1600 | https://skylux.eu/cdn/shop/products/M30-rechthoek_68481fb2-965e-48dc-b53e-80f339dc0030.png?v=1696327628&width=1600 |  | <div style="text-align: left;">Skylux Metal curb 1000 x 2800: strong and versatile for your roof</div> <p style="text-align: left;">Discover the features of the Skylux metal curb 1000 x 2800, perfect for modern construction projects.</p> <h2 style="text-align: left;">Features:</h2> <ul> <li style="text-align: left;"> <strong>Durability</strong>: non-flammable and suitable for industrial applications.</li> <li style="text-align: left;"> <strong>Daylight</strong>: roof opening and daylight size are the same as the curb is always vertical.</li> <li style="text-align: left;"> <strong>Flexible</strong>: suitable for interior sunblind and available in heights from 15 cm to 50 cm. Can be combined with all types of openable windows.</li> </ul> <br> <h2 style="text-align: left;">Versions:</h2> <p style="text-align: left;">Choose a fixed or openable plastic skylight, with options for electric or manual operation. Also ideal for smoke extraction systems (SHE).</p> <h2 style="text-align: left;">Certification:</h2> <p style="text-align: left;">Our curbs are CE marked according to EN 1873:2014 and comply with the EN 12101-2 and NBN S21-208-1 and -3 standards.</p> <h2 style="text-align: left;">Types &amp; insulation:</h2> <ul> <li style="text-align: left;"> <strong>Standard</strong>: 40 mm rockwool insulation (U-value: 0.84 W/m².K).</li> <li style="text-align: left;"> <strong>EP</strong>: 50 mm PUR insulation (U-value: 0.51 W/m².K).</li> </ul> <p style="text-align: left;">Both types are equipped with bitumen glass fleece. Round versions are uninsulated, with polyester alternatives available. For extra security, there are options with a burglar-proof grid.</p> <footer> <p style="text-align: left;">Choose Skylux for the best quality and performance.</p> </footer> | metaal-opstand-1000-x-2800 | 8676512727373 | 47371912216909
Curbs | Metal curb | Skylux | Metal curb 100x280 cm | Without / M20 (20 cm high) | 24467 | 5412970244677 | 762.3 | Yes | 10-15 | 49 | Options | Without | Version | M20 (20 cm high) |  |  | 1000 x 2800 mm | 2800 | 1000 |  |  |  | Rectangular | 0.51 W/M²K - 0.84 W/M²K | Metal curb | C10 |  | Skylux Metal curb 1000 x 2800: strong and versatile for your roof Discover the features of the Skylux metal curb 1000 x 2800, perfect for modern construction projects. Features: • Durability: non-flammable and suitable for industrial applications. • Daylight: roof opening and daylight size are the same as the curb is always vertical. • Flexible: suitable for interior sunblind and available in heights from 15 cm to 50 cm. Can be combined with all types of openable windows. Versions: Choose a fixed or openable plastic skylight, with options for electric or manual operation. Also ideal for smoke extraction systems (SHE). Certification: Our curbs are CE marked according to EN 1873:2014 and comply with the EN 12101-2 and NBN S21-208-1 and -3 standards. Types & insulation: • Standard: 40 mm rockwool insulation (U-value: 0.84 W/m².K). • EP: 50 mm PUR insulation (U-value: 0.51 W/m².K). Both types are equipped with bitumen glass fleece. Round versions are uninsulated, with polyester alternatives available. For extra security, there are options with a burglar-proof grid. Choose Skylux for the best quality and performance. | https://skylux.eu/en/products/metaal-opstand-1000-x-2800?variant=47371912249677 | https://skylux.eu/cdn/shop/products/M20-rechthoek_69de681a-223f-416f-8fc1-401312e688fb.png?v=1696327637&width=1600 | https://skylux.eu/cdn/shop/files/Metaal-opstand-100x280-cm-Metaal-opstand.png?v=1741092315&width=1600 | https://skylux.eu/cdn/shop/products/M20-rechthoek_6353671d-a59b-42d5-a6a9-1eb69c6629f1.png?v=1696327624&width=1600 | https://skylux.eu/cdn/shop/products/M25-rechthoek_cf72fc87-e00d-4413-ba13-fb3032ecf8e0.png?v=1696327626&width=1600 | https://skylux.eu/cdn/shop/products/M30-rechthoek_68481fb2-965e-48dc-b53e-80f339dc0030.png?v=1696327628&width=1600 |  | <div style="text-align: left;">Skylux Metal curb 1000 x 2800: strong and versatile for your roof</div> <p style="text-align: left;">Discover the features of the Skylux metal curb 1000 x 2800, perfect for modern construction projects.</p> <h2 style="text-align: left;">Features:</h2> <ul> <li style="text-align: left;"> <strong>Durability</strong>: non-flammable and suitable for industrial applications.</li> <li style="text-align: left;"> <strong>Daylight</strong>: roof opening and daylight size are the same as the curb is always vertical.</li> <li style="text-align: left;"> <strong>Flexible</strong>: suitable for interior sunblind and available in heights from 15 cm to 50 cm. Can be combined with all types of openable windows.</li> </ul> <br> <h2 style="text-align: left;">Versions:</h2> <p style="text-align: left;">Choose a fixed or openable plastic skylight, with options for electric or manual operation. Also ideal for smoke extraction systems (SHE).</p> <h2 style="text-align: left;">Certification:</h2> <p style="text-align: left;">Our curbs are CE marked according to EN 1873:2014 and comply with the EN 12101-2 and NBN S21-208-1 and -3 standards.</p> <h2 style="text-align: left;">Types &amp; insulation:</h2> <ul> <li style="text-align: left;"> <strong>Standard</strong>: 40 mm rockwool insulation (U-value: 0.84 W/m².K).</li> <li style="text-align: left;"> <strong>EP</strong>: 50 mm PUR insulation (U-value: 0.51 W/m².K).</li> </ul> <p style="text-align: left;">Both types are equipped with bitumen glass fleece. Round versions are uninsulated, with polyester alternatives available. For extra security, there are options with a burglar-proof grid.</p> <footer> <p style="text-align: left;">Choose Skylux for the best quality and performance.</p> </footer> | metaal-opstand-1000-x-2800 | 8676512727373 | 47371912249677
Curbs | Metal curb | Skylux | Metal curb 100x280 cm | Without / M25 (25 cm high) | 31342 | 5412970313427 | 816.75 | Yes | 10-15 | 45.22 | Options | Without | Version | M25 (25 cm high) |  |  | 1000 x 2800 mm | 2800 | 1000 |  |  |  | Rectangular | 0.51 W/M²K - 0.84 W/M²K | Metal curb | C10 |  | Skylux Metal curb 1000 x 2800: strong and versatile for your roof Discover the features of the Skylux metal curb 1000 x 2800, perfect for modern construction projects. Features: • Durability: non-flammable and suitable for industrial applications. • Daylight: roof opening and daylight size are the same as the curb is always vertical. • Flexible: suitable for interior sunblind and available in heights from 15 cm to 50 cm. Can be combined with all types of openable windows. Versions: Choose a fixed or openable plastic skylight, with options for electric or manual operation. Also ideal for smoke extraction systems (SHE). Certification: Our curbs are CE marked according to EN 1873:2014 and comply with the EN 12101-2 and NBN S21-208-1 and -3 standards. Types & insulation: • Standard: 40 mm rockwool insulation (U-value: 0.84 W/m².K). • EP: 50 mm PUR insulation (U-value: 0.51 W/m².K). Both types are equipped with bitumen glass fleece. Round versions are uninsulated, with polyester alternatives available. For extra security, there are options with a burglar-proof grid. Choose Skylux for the best quality and performance. | https://skylux.eu/en/products/metaal-opstand-1000-x-2800?variant=47371912282445 | https://skylux.eu/cdn/shop/products/M25-rechthoek_ed98e9c2-4988-4d0a-ab4b-a9e583645a36.png?v=1696327639&width=1600 | https://skylux.eu/cdn/shop/files/Metaal-opstand-100x280-cm-Metaal-opstand.png?v=1741092315&width=1600 | https://skylux.eu/cdn/shop/products/M20-rechthoek_6353671d-a59b-42d5-a6a9-1eb69c6629f1.png?v=1696327624&width=1600 | https://skylux.eu/cdn/shop/products/M25-rechthoek_cf72fc87-e00d-4413-ba13-fb3032ecf8e0.png?v=1696327626&width=1600 | https://skylux.eu/cdn/shop/products/M30-rechthoek_68481fb2-965e-48dc-b53e-80f339dc0030.png?v=1696327628&width=1600 |  | <div style="text-align: left;">Skylux Metal curb 1000 x 2800: strong and versatile for your roof</div> <p style="text-align: left;">Discover the features of the Skylux metal curb 1000 x 2800, perfect for modern construction projects.</p> <h2 style="text-align: left;">Features:</h2> <ul> <li style="text-align: left;"> <strong>Durability</strong>: non-flammable and suitable for industrial applications.</li> <li style="text-align: left;"> <strong>Daylight</strong>: roof opening and daylight size are the same as the curb is always vertical.</li> <li style="text-align: left;"> <strong>Flexible</strong>: suitable for interior sunblind and available in heights from 15 cm to 50 cm. Can be combined with all types of openable windows.</li> </ul> <br> <h2 style="text-align: left;">Versions:</h2> <p style="text-align: left;">Choose a fixed or openable plastic skylight, with options for electric or manual operation. Also ideal for smoke extraction systems (SHE).</p> <h2 style="text-align: left;">Certification:</h2> <p style="text-align: left;">Our curbs are CE marked according to EN 1873:2014 and comply with the EN 12101-2 and NBN S21-208-1 and -3 standards.</p> <h2 style="text-align: left;">Types &amp; insulation:</h2> <ul> <li style="text-align: left;"> <strong>Standard</strong>: 40 mm rockwool insulation (U-value: 0.84 W/m².K).</li> <li style="text-align: left;"> <strong>EP</strong>: 50 mm PUR insulation (U-value: 0.51 W/m².K).</li> </ul> <p style="text-align: left;">Both types are equipped with bitumen glass fleece. Round versions are uninsulated, with polyester alternatives available. For extra security, there are options with a burglar-proof grid.</p> <footer> <p style="text-align: left;">Choose Skylux for the best quality and performance.</p> </footer> | metaal-opstand-1000-x-2800 | 8676512727373 | 47371912282445
Curbs | Metal curb | Skylux | Metal curb 100x280 cm | Without / M30 (30 cm high) | 25749 | 5412970257493 | 872.45 | Yes | 10-15 | 55 | Options | Without | Version | M30 (30 cm high) |  |  | 1000 x 2800 mm | 2800 | 1000 |  |  |  | Rectangular | 0.51 W/M²K - 0.84 W/M²K | Metal curb | C10 |  | Skylux Metal curb 1000 x 2800: strong and versatile for your roof Discover the features of the Skylux metal curb 1000 x 2800, perfect for modern construction projects. Features: • Durability: non-flammable and suitable for industrial applications. • Daylight: roof opening and daylight size are the same as the curb is always vertical. • Flexible: suitable for interior sunblind and available in heights from 15 cm to 50 cm. Can be combined with all types of openable windows. Versions: Choose a fixed or openable plastic skylight, with options for electric or manual operation. Also ideal for smoke extraction systems (SHE). Certification: Our curbs are CE marked according to EN 1873:2014 and comply with the EN 12101-2 and NBN S21-208-1 and -3 standards. Types & insulation: • Standard: 40 mm rockwool insulation (U-value: 0.84 W/m².K). • EP: 50 mm PUR insulation (U-value: 0.51 W/m².K). Both types are equipped with bitumen glass fleece. Round versions are uninsulated, with polyester alternatives available. For extra security, there are options with a burglar-proof grid. Choose Skylux for the best quality and performance. | https://skylux.eu/en/products/metaal-opstand-1000-x-2800?variant=47371912315213 | https://skylux.eu/cdn/shop/products/M30-rechthoek_96bffd46-23bb-4f80-8985-f7d206ef74dc.png?v=1696327641&width=1600 | https://skylux.eu/cdn/shop/files/Metaal-opstand-100x280-cm-Metaal-opstand.png?v=1741092315&width=1600 | https://skylux.eu/cdn/shop/products/M20-rechthoek_6353671d-a59b-42d5-a6a9-1eb69c6629f1.png?v=1696327624&width=1600 | https://skylux.eu/cdn/shop/products/M25-rechthoek_cf72fc87-e00d-4413-ba13-fb3032ecf8e0.png?v=1696327626&width=1600 | https://skylux.eu/cdn/shop/products/M30-rechthoek_68481fb2-965e-48dc-b53e-80f339dc0030.png?v=1696327628&width=1600 |  | <div style="text-align: left;">Skylux Metal curb 1000 x 2800: strong and versatile for your roof</div> <p style="text-align: left;">Discover the features of the Skylux metal curb 1000 x 2800, perfect for modern construction projects.</p> <h2 style="text-align: left;">Features:</h2> <ul> <li style="text-align: left;"> <strong>Durability</strong>: non-flammable and suitable for industrial applications.</li> <li style="text-align: left;"> <strong>Daylight</strong>: roof opening and daylight size are the same as the curb is always vertical.</li> <li style="text-align: left;"> <strong>Flexible</strong>: suitable for interior sunblind and available in heights from 15 cm to 50 cm. Can be combined with all types of openable windows.</li> </ul> <br> <h2 style="text-align: left;">Versions:</h2> <p style="text-align: left;">Choose a fixed or openable plastic skylight, with options for electric or manual operation. Also ideal for smoke extraction systems (SHE).</p> <h2 style="text-align: left;">Certification:</h2> <p style="text-align: left;">Our curbs are CE marked according to EN 1873:2014 and comply with the EN 12101-2 and NBN S21-208-1 and -3 standards.</p> <h2 style="text-align: left;">Types &amp; insulation:</h2> <ul> <li style="text-align: left;"> <strong>Standard</strong>: 40 mm rockwool insulation (U-value: 0.84 W/m².K).</li> <li style="text-align: left;"> <strong>EP</strong>: 50 mm PUR insulation (U-value: 0.51 W/m².K).</li> </ul> <p style="text-align: left;">Both types are equipped with bitumen glass fleece. Round versions are uninsulated, with polyester alternatives available. For extra security, there are options with a burglar-proof grid.</p> <footer> <p style="text-align: left;">Choose Skylux for the best quality and performance.</p> </footer> | metaal-opstand-1000-x-2800 | 8676512727373 | 47371912315213
Curbs | Metal curb | Skylux | Metal curb 100x280 cm | Without / M40 (40 cm high) | 27800 | 5412970278009 | 1003.1 | Yes | 10-15 | 67.2 | Options | Without | Version | M40 (40 cm high) |  |  | 1000 x 2800 mm | 2800 | 1000 |  |  |  | Rectangular | 0.51 W/M²K - 0.84 W/M²K | Metal curb | C10 |  | Skylux Metal curb 1000 x 2800: strong and versatile for your roof Discover the features of the Skylux metal curb 1000 x 2800, perfect for modern construction projects. Features: • Durability: non-flammable and suitable for industrial applications. • Daylight: roof opening and daylight size are the same as the curb is always vertical. • Flexible: suitable for interior sunblind and available in heights from 15 cm to 50 cm. Can be combined with all types of openable windows. Versions: Choose a fixed or openable plastic skylight, with options for electric or manual operation. Also ideal for smoke extraction systems (SHE). Certification: Our curbs are CE marked according to EN 1873:2014 and comply with the EN 12101-2 and NBN S21-208-1 and -3 standards. Types & insulation: • Standard: 40 mm rockwool insulation (U-value: 0.84 W/m².K). • EP: 50 mm PUR insulation (U-value: 0.51 W/m².K). Both types are equipped with bitumen glass fleece. Round versions are uninsulated, with polyester alternatives available. For extra security, there are options with a burglar-proof grid. Choose Skylux for the best quality and performance. | https://skylux.eu/en/products/metaal-opstand-1000-x-2800?variant=47371912347981 | https://skylux.eu/cdn/shop/products/M40-rechthoek_19914e32-8b63-4e96-af78-30325b2d43b0.png?v=1696327643&width=1600 | https://skylux.eu/cdn/shop/files/Metaal-opstand-100x280-cm-Metaal-opstand.png?v=1741092315&width=1600 | https://skylux.eu/cdn/shop/products/M20-rechthoek_6353671d-a59b-42d5-a6a9-1eb69c6629f1.png?v=1696327624&width=1600 | https://skylux.eu/cdn/shop/products/M25-rechthoek_cf72fc87-e00d-4413-ba13-fb3032ecf8e0.png?v=1696327626&width=1600 | https://skylux.eu/cdn/shop/products/M30-rechthoek_68481fb2-965e-48dc-b53e-80f339dc0030.png?v=1696327628&width=1600 |  | <div style="text-align: left;">Skylux Metal curb 1000 x 2800: strong and versatile for your roof</div> <p style="text-align: left;">Discover the features of the Skylux metal curb 1000 x 2800, perfect for modern construction projects.</p> <h2 style="text-align: left;">Features:</h2> <ul> <li style="text-align: left;"> <strong>Durability</strong>: non-flammable and suitable for industrial applications.</li> <li style="text-align: left;"> <strong>Daylight</strong>: roof opening and daylight size are the same as the curb is always vertical.</li> <li style="text-align: left;"> <strong>Flexible</strong>: suitable for interior sunblind and available in heights from 15 cm to 50 cm. Can be combined with all types of openable windows.</li> </ul> <br> <h2 style="text-align: left;">Versions:</h2> <p style="text-align: left;">Choose a fixed or openable plastic skylight, with options for electric or manual operation. Also ideal for smoke extraction systems (SHE).</p> <h2 style="text-align: left;">Certification:</h2> <p style="text-align: left;">Our curbs are CE marked according to EN 1873:2014 and comply with the EN 12101-2 and NBN S21-208-1 and -3 standards.</p> <h2 style="text-align: left;">Types &amp; insulation:</h2> <ul> <li style="text-align: left;"> <strong>Standard</strong>: 40 mm rockwool insulation (U-value: 0.84 W/m².K).</li> <li style="text-align: left;"> <strong>EP</strong>: 50 mm PUR insulation (U-value: 0.51 W/m².K).</li> </ul> <p style="text-align: left;">Both types are equipped with bitumen glass fleece. Round versions are uninsulated, with polyester alternatives available. For extra security, there are options with a burglar-proof grid.</p> <footer> <p style="text-align: left;">Choose Skylux for the best quality and performance.</p> </footer> | metaal-opstand-1000-x-2800 | 8676512727373 | 47371912347981
Curbs | Metal curb | Skylux | Metal curb 100x280 cm | Without / M50 (50 cm high) | 24504 | 5412970245049 | 1086.6 | Yes | 10-15 | 78 | Options | Without | Version | M50 (50 cm high) |  |  | 1000 x 2800 mm | 2800 | 1000 |  |  |  | Rectangular | 0.51 W/M²K - 0.84 W/M²K | Metal curb | C10 |  | Skylux Metal curb 1000 x 2800: strong and versatile for your roof Discover the features of the Skylux metal curb 1000 x 2800, perfect for modern construction projects. Features: • Durability: non-flammable and suitable for industrial applications. • Daylight: roof opening and daylight size are the same as the curb is always vertical. • Flexible: suitable for interior sunblind and available in heights from 15 cm to 50 cm. Can be combined with all types of openable windows. Versions: Choose a fixed or openable plastic skylight, with options for electric or manual operation. Also ideal for smoke extraction systems (SHE). Certification: Our curbs are CE marked according to EN 1873:2014 and comply with the EN 12101-2 and NBN S21-208-1 and -3 standards. Types & insulation: • Standard: 40 mm rockwool insulation (U-value: 0.84 W/m².K). • EP: 50 mm PUR insulation (U-value: 0.51 W/m².K). Both types are equipped with bitumen glass fleece. Round versions are uninsulated, with polyester alternatives available. For extra security, there are options with a burglar-proof grid. Choose Skylux for the best quality and performance. | https://skylux.eu/en/products/metaal-opstand-1000-x-2800?variant=47371912380749 | https://skylux.eu/cdn/shop/products/M50-rechthoek_c207832d-596a-45d4-9957-c6a363d78c0c.png?v=1696327644&width=1600 | https://skylux.eu/cdn/shop/files/Metaal-opstand-100x280-cm-Metaal-opstand.png?v=1741092315&width=1600 | https://skylux.eu/cdn/shop/products/M20-rechthoek_6353671d-a59b-42d5-a6a9-1eb69c6629f1.png?v=1696327624&width=1600 | https://skylux.eu/cdn/shop/products/M25-rechthoek_cf72fc87-e00d-4413-ba13-fb3032ecf8e0.png?v=1696327626&width=1600 | https://skylux.eu/cdn/shop/products/M30-rechthoek_68481fb2-965e-48dc-b53e-80f339dc0030.png?v=1696327628&width=1600 |  | <div style="text-align: left;">Skylux Metal curb 1000 x 2800: strong and versatile for your roof</div> <p style="text-align: left;">Discover the features of the Skylux metal curb 1000 x 2800, perfect for modern construction projects.</p> <h2 style="text-align: left;">Features:</h2> <ul> <li style="text-align: left;"> <strong>Durability</strong>: non-flammable and suitable for industrial applications.</li> <li style="text-align: left;"> <strong>Daylight</strong>: roof opening and daylight size are the same as the curb is always vertical.</li> <li style="text-align: left;"> <strong>Flexible</strong>: suitable for interior sunblind and available in heights from 15 cm to 50 cm. Can be combined with all types of openable windows.</li> </ul> <br> <h2 style="text-align: left;">Versions:</h2> <p style="text-align: left;">Choose a fixed or openable plastic skylight, with options for electric or manual operation. Also ideal for smoke extraction systems (SHE).</p> <h2 style="text-align: left;">Certification:</h2> <p style="text-align: left;">Our curbs are CE marked according to EN 1873:2014 and comply with the EN 12101-2 and NBN S21-208-1 and -3 standards.</p> <h2 style="text-align: left;">Types &amp; insulation:</h2> <ul> <li style="text-align: left;"> <strong>Standard</strong>: 40 mm rockwool insulation (U-value: 0.84 W/m².K).</li> <li style="text-align: left;"> <strong>EP</strong>: 50 mm PUR insulation (U-value: 0.51 W/m².K).</li> </ul> <p style="text-align: left;">Both types are equipped with bitumen glass fleece. Round versions are uninsulated, with polyester alternatives available. For extra security, there are options with a burglar-proof grid.</p> <footer> <p style="text-align: left;">Choose Skylux for the best quality and performance.</p> </footer> | metaal-opstand-1000-x-2800 | 8676512727373 | 47371912380749
Curbs | Metal curb | Skylux | Metal curb 100x280 cm | burglar-proof grid / M30 (30 cm high) | 47730 | 5412970477303 | 1763 | Yes | 10-15 | 83 | Options | burglar-proof grid | Version | M30 (30 cm high) |  |  | 1000 x 2800 mm | 2800 | 1000 |  |  |  | Rectangular | 0.51 W/M²K - 0.84 W/M²K | Metal curb | C10 |  | Skylux Metal curb 1000 x 2800: strong and versatile for your roof Discover the features of the Skylux metal curb 1000 x 2800, perfect for modern construction projects. Features: • Durability: non-flammable and suitable for industrial applications. • Daylight: roof opening and daylight size are the same as the curb is always vertical. • Flexible: suitable for interior sunblind and available in heights from 15 cm to 50 cm. Can be combined with all types of openable windows. Versions: Choose a fixed or openable plastic skylight, with options for electric or manual operation. Also ideal for smoke extraction systems (SHE). Certification: Our curbs are CE marked according to EN 1873:2014 and comply with the EN 12101-2 and NBN S21-208-1 and -3 standards. Types & insulation: • Standard: 40 mm rockwool insulation (U-value: 0.84 W/m².K). • EP: 50 mm PUR insulation (U-value: 0.51 W/m².K). Both types are equipped with bitumen glass fleece. Round versions are uninsulated, with polyester alternatives available. For extra security, there are options with a burglar-proof grid. Choose Skylux for the best quality and performance. | https://skylux.eu/en/products/metaal-opstand-1000-x-2800?variant=47371912413517 | https://skylux.eu/cdn/shop/products/M30-rechthoek-rooster_df9257be-9ba6-463a-9b43-42e92807702b.png?v=1696327646&width=1600 | https://skylux.eu/cdn/shop/files/Metaal-opstand-100x280-cm-Metaal-opstand.png?v=1741092315&width=1600 | https://skylux.eu/cdn/shop/products/M20-rechthoek_6353671d-a59b-42d5-a6a9-1eb69c6629f1.png?v=1696327624&width=1600 | https://skylux.eu/cdn/shop/products/M25-rechthoek_cf72fc87-e00d-4413-ba13-fb3032ecf8e0.png?v=1696327626&width=1600 | https://skylux.eu/cdn/shop/products/M30-rechthoek_68481fb2-965e-48dc-b53e-80f339dc0030.png?v=1696327628&width=1600 |  | <div style="text-align: left;">Skylux Metal curb 1000 x 2800: strong and versatile for your roof</div> <p style="text-align: left;">Discover the features of the Skylux metal curb 1000 x 2800, perfect for modern construction projects.</p> <h2 style="text-align: left;">Features:</h2> <ul> <li style="text-align: left;"> <strong>Durability</strong>: non-flammable and suitable for industrial applications.</li> <li style="text-align: left;"> <strong>Daylight</strong>: roof opening and daylight size are the same as the curb is always vertical.</li> <li style="text-align: left;"> <strong>Flexible</strong>: suitable for interior sunblind and available in heights from 15 cm to 50 cm. Can be combined with all types of openable windows.</li> </ul> <br> <h2 style="text-align: left;">Versions:</h2> <p style="text-align: left;">Choose a fixed or openable plastic skylight, with options for electric or manual operation. Also ideal for smoke extraction systems (SHE).</p> <h2 style="text-align: left;">Certification:</h2> <p style="text-align: left;">Our curbs are CE marked according to EN 1873:2014 and comply with the EN 12101-2 and NBN S21-208-1 and -3 standards.</p> <h2 style="text-align: left;">Types &amp; insulation:</h2> <ul> <li style="text-align: left;"> <strong>Standard</strong>: 40 mm rockwool insulation (U-value: 0.84 W/m².K).</li> <li style="text-align: left;"> <strong>EP</strong>: 50 mm PUR insulation (U-value: 0.51 W/m².K).</li> </ul> <p style="text-align: left;">Both types are equipped with bitumen glass fleece. Round versions are uninsulated, with polyester alternatives available. For extra security, there are options with a burglar-proof grid.</p> <footer> <p style="text-align: left;">Choose Skylux for the best quality and performance.</p> </footer> | metaal-opstand-1000-x-2800 | 8676512727373 | 47371912413517
Curbs | Metal curb | Skylux | Metal curb 100x280 cm | EP (insulated 0.51 /m²K) / M30 (30 cm high) | 46572 | 5412970465720 | 1046.9 | Yes | 10-15 | 47 | Options | EP (insulated 0.51 /m²K) | Version | M30 (30 cm high) |  |  | 1000 x 2800 mm | 2800 | 1000 |  |  |  | Rectangular | 0.51 W/M²K - 0.84 W/M²K | Metal curb | C10 |  | Skylux Metal curb 1000 x 2800: strong and versatile for your roof Discover the features of the Skylux metal curb 1000 x 2800, perfect for modern construction projects. Features: • Durability: non-flammable and suitable for industrial applications. • Daylight: roof opening and daylight size are the same as the curb is always vertical. • Flexible: suitable for interior sunblind and available in heights from 15 cm to 50 cm. Can be combined with all types of openable windows. Versions: Choose a fixed or openable plastic skylight, with options for electric or manual operation. Also ideal for smoke extraction systems (SHE). Certification: Our curbs are CE marked according to EN 1873:2014 and comply with the EN 12101-2 and NBN S21-208-1 and -3 standards. Types & insulation: • Standard: 40 mm rockwool insulation (U-value: 0.84 W/m².K). • EP: 50 mm PUR insulation (U-value: 0.51 W/m².K). Both types are equipped with bitumen glass fleece. Round versions are uninsulated, with polyester alternatives available. For extra security, there are options with a burglar-proof grid. Choose Skylux for the best quality and performance. | https://skylux.eu/en/products/metaal-opstand-1000-x-2800?variant=47371912446285 | https://skylux.eu/cdn/shop/products/M30-rechthoek_96bffd46-23bb-4f80-8985-f7d206ef74dc.png?v=1696327641&width=1600 | https://skylux.eu/cdn/shop/files/Metaal-opstand-100x280-cm-Metaal-opstand.png?v=1741092315&width=1600 | https://skylux.eu/cdn/shop/products/M20-rechthoek_6353671d-a59b-42d5-a6a9-1eb69c6629f1.png?v=1696327624&width=1600 | https://skylux.eu/cdn/shop/products/M25-rechthoek_cf72fc87-e00d-4413-ba13-fb3032ecf8e0.png?v=1696327626&width=1600 | https://skylux.eu/cdn/shop/products/M30-rechthoek_68481fb2-965e-48dc-b53e-80f339dc0030.png?v=1696327628&width=1600 |  | <div style="text-align: left;">Skylux Metal curb 1000 x 2800: strong and versatile for your roof</div> <p style="text-align: left;">Discover the features of the Skylux metal curb 1000 x 2800, perfect for modern construction projects.</p> <h2 style="text-align: left;">Features:</h2> <ul> <li style="text-align: left;"> <strong>Durability</strong>: non-flammable and suitable for industrial applications.</li> <li style="text-align: left;"> <strong>Daylight</strong>: roof opening and daylight size are the same as the curb is always vertical.</li> <li style="text-align: left;"> <strong>Flexible</strong>: suitable for interior sunblind and available in heights from 15 cm to 50 cm. Can be combined with all types of openable windows.</li> </ul> <br> <h2 style="text-align: left;">Versions:</h2> <p style="text-align: left;">Choose a fixed or openable plastic skylight, with options for electric or manual operation. Also ideal for smoke extraction systems (SHE).</p> <h2 style="text-align: left;">Certification:</h2> <p style="text-align: left;">Our curbs are CE marked according to EN 1873:2014 and comply with the EN 12101-2 and NBN S21-208-1 and -3 standards.</p> <h2 style="text-align: left;">Types &amp; insulation:</h2> <ul> <li style="text-align: left;"> <strong>Standard</strong>: 40 mm rockwool insulation (U-value: 0.84 W/m².K).</li> <li style="text-align: left;"> <strong>EP</strong>: 50 mm PUR insulation (U-value: 0.51 W/m².K).</li> </ul> <p style="text-align: left;">Both types are equipped with bitumen glass fleece. Round versions are uninsulated, with polyester alternatives available. For extra security, there are options with a burglar-proof grid.</p> <footer> <p style="text-align: left;">Choose Skylux for the best quality and performance.</p> </footer> | metaal-opstand-1000-x-2800 | 8676512727373 | 47371912446285
Curbs | Metal curb | Skylux | Metal curb 105x105 cm | Without / M15 (15 cm high) | 3157 | 5412970031574 | 436.85 | Yes | 10-15 | 17.9 | Options | Without | Version | M15 (15 cm high) |  |  | 1050 x 1050 mm | 1050 | 1050 |  |  |  | Square | 0.51 W/M²K - 0.84 W/M²K | Metal curb | C10 |  | Skylux Metal curb 1050 x 1050: strong and versatile for your roof Discover the features of the Skylux metal curb 1050 x 1050, perfect for modern construction projects. Features: • Durability: non-flammable and suitable for industrial applications. • Daylight: roof opening and daylight size are the same as the curb is always vertical. • Flexible: suitable for interior sunblind and available in heights from 15 cm to 50 cm. Can be combined with all types of openable windows. Versions: Choose a fixed or openable plastic skylight, with options for electric or manual operation. Also ideal for smoke extraction systems (SHE). Certification: Our curbs are CE marked according to EN 1873:2014 and comply with the EN 12101-2 and NBN S21-208-1 and -3 standards. Types & insulation: • Standard: 40 mm rockwool insulation (U-value: 0.84 W/m².K). • EP: 50 mm PUR insulation (U-value: 0.51 W/m².K). Both types are equipped with bitumen glass fleece. Round versions are uninsulated, with polyester alternatives available. For extra security, there are options with a burglar-proof grid. Choose Skylux for the best quality and performance. | https://skylux.eu/en/products/metaal-opstand-1050-x-1050?variant=47371914281293 | https://skylux.eu/cdn/shop/products/M15-vierkant_d9cdf3fa-d8b1-485a-ac90-5e5ee4a29a18.png?v=1696327663&width=1600 | https://skylux.eu/cdn/shop/files/Metaal-opstand-105x105-cm-Metaal-opstand.png?v=1741092321&width=1600 | https://skylux.eu/cdn/shop/products/M20-vierkant_2b6fd5a9-f132-4e5c-93ae-452ecea9a3d2.png?v=1696327650&width=1600 | https://skylux.eu/cdn/shop/products/M25-vierkant_35e03104-000a-4fd5-8034-6d803c1b318b.png?v=1696327651&width=1600 | https://skylux.eu/cdn/shop/products/M30-vierkant_af2ab368-c4f5-4cf5-9f59-151b491e6853.png?v=1696327653&width=1600 |  | <div style="text-align: left;">Skylux Metal curb 1050 x 1050: strong and versatile for your roof</div> <p style="text-align: left;">Discover the features of the Skylux metal curb 1050 x 1050, perfect for modern construction projects.</p> <h2 style="text-align: left;">Features:</h2> <ul> <li style="text-align: left;"> <strong>Durability</strong>: non-flammable and suitable for industrial applications.</li> <li style="text-align: left;"> <strong>Daylight</strong>: roof opening and daylight size are the same as the curb is always vertical.</li> <li style="text-align: left;"> <strong>Flexible</strong>: suitable for interior sunblind and available in heights from 15 cm to 50 cm. Can be combined with all types of openable windows.</li> </ul> <br> <h2 style="text-align: left;">Versions:</h2> <p style="text-align: left;">Choose a fixed or openable plastic skylight, with options for electric or manual operation. Also ideal for smoke extraction systems (SHE).</p> <h2 style="text-align: left;">Certification:</h2> <p style="text-align: left;">Our curbs are CE marked according to EN 1873:2014 and comply with the EN 12101-2 and NBN S21-208-1 and -3 standards.</p> <h2 style="text-align: left;">Types &amp; insulation:</h2> <ul> <li style="text-align: left;"> <strong>Standard</strong>: 40 mm rockwool insulation (U-value: 0.84 W/m².K).</li> <li style="text-align: left;"> <strong>EP</strong>: 50 mm PUR insulation (U-value: 0.51 W/m².K).</li> </ul> <p style="text-align: left;">Both types are equipped with bitumen glass fleece. Round versions are uninsulated, with polyester alternatives available. For extra security, there are options with a burglar-proof grid.</p> <footer> <p style="text-align: left;">Choose Skylux for the best quality and performance.</p> </footer> | metaal-opstand-1050-x-1050 | 8676513251661 | 47371914281293
Curbs | Metal curb | Skylux | Metal curb 105x105 cm | Without / M20 (20 cm high) | 3192 | 5412970031925 | 477.95 | Yes | 10-15 | 29 | Options | Without | Version | M20 (20 cm high) |  |  | 1050 x 1050 mm | 1050 | 1050 |  |  |  | Square | 0.51 W/M²K - 0.84 W/M²K | Metal curb | C10 |  | Skylux Metal curb 1050 x 1050: strong and versatile for your roof Discover the features of the Skylux metal curb 1050 x 1050, perfect for modern construction projects. Features: • Durability: non-flammable and suitable for industrial applications. • Daylight: roof opening and daylight size are the same as the curb is always vertical. • Flexible: suitable for interior sunblind and available in heights from 15 cm to 50 cm. Can be combined with all types of openable windows. Versions: Choose a fixed or openable plastic skylight, with options for electric or manual operation. Also ideal for smoke extraction systems (SHE). Certification: Our curbs are CE marked according to EN 1873:2014 and comply with the EN 12101-2 and NBN S21-208-1 and -3 standards. Types & insulation: • Standard: 40 mm rockwool insulation (U-value: 0.84 W/m².K). • EP: 50 mm PUR insulation (U-value: 0.51 W/m².K). Both types are equipped with bitumen glass fleece. Round versions are uninsulated, with polyester alternatives available. For extra security, there are options with a burglar-proof grid. Choose Skylux for the best quality and performance. | https://skylux.eu/en/products/metaal-opstand-1050-x-1050?variant=47371914314061 | https://skylux.eu/cdn/shop/products/M20-vierkant_309a4599-9996-40b6-8c03-6f7001d7635d.png?v=1696327665&width=1600 | https://skylux.eu/cdn/shop/files/Metaal-opstand-105x105-cm-Metaal-opstand.png?v=1741092321&width=1600 | https://skylux.eu/cdn/shop/products/M20-vierkant_2b6fd5a9-f132-4e5c-93ae-452ecea9a3d2.png?v=1696327650&width=1600 | https://skylux.eu/cdn/shop/products/M25-vierkant_35e03104-000a-4fd5-8034-6d803c1b318b.png?v=1696327651&width=1600 | https://skylux.eu/cdn/shop/products/M30-vierkant_af2ab368-c4f5-4cf5-9f59-151b491e6853.png?v=1696327653&width=1600 |  | <div style="text-align: left;">Skylux Metal curb 1050 x 1050: strong and versatile for your roof</div> <p style="text-align: left;">Discover the features of the Skylux metal curb 1050 x 1050, perfect for modern construction projects.</p> <h2 style="text-align: left;">Features:</h2> <ul> <li style="text-align: left;"> <strong>Durability</strong>: non-flammable and suitable for industrial applications.</li> <li style="text-align: left;"> <strong>Daylight</strong>: roof opening and daylight size are the same as the curb is always vertical.</li> <li style="text-align: left;"> <strong>Flexible</strong>: suitable for interior sunblind and available in heights from 15 cm to 50 cm. Can be combined with all types of openable windows.</li> </ul> <br> <h2 style="text-align: left;">Versions:</h2> <p style="text-align: left;">Choose a fixed or openable plastic skylight, with options for electric or manual operation. Also ideal for smoke extraction systems (SHE).</p> <h2 style="text-align: left;">Certification:</h2> <p style="text-align: left;">Our curbs are CE marked according to EN 1873:2014 and comply with the EN 12101-2 and NBN S21-208-1 and -3 standards.</p> <h2 style="text-align: left;">Types &amp; insulation:</h2> <ul> <li style="text-align: left;"> <strong>Standard</strong>: 40 mm rockwool insulation (U-value: 0.84 W/m².K).</li> <li style="text-align: left;"> <strong>EP</strong>: 50 mm PUR insulation (U-value: 0.51 W/m².K).</li> </ul> <p style="text-align: left;">Both types are equipped with bitumen glass fleece. Round versions are uninsulated, with polyester alternatives available. For extra security, there are options with a burglar-proof grid.</p> <footer> <p style="text-align: left;">Choose Skylux for the best quality and performance.</p> </footer> | metaal-opstand-1050-x-1050 | 8676513251661 | 47371914314061
Curbs | Metal curb | Skylux | Metal curb 105x105 cm | Without / M25 (25 cm high) | 3240 | 5412970032403 | 511.85 | Yes | 10-15 | 25 | Options | Without | Version | M25 (25 cm high) |  |  | 1050 x 1050 mm | 1050 | 1050 |  |  |  | Square | 0.51 W/M²K - 0.84 W/M²K | Metal curb | C10 |  | Skylux Metal curb 1050 x 1050: strong and versatile for your roof Discover the features of the Skylux metal curb 1050 x 1050, perfect for modern construction projects. Features: • Durability: non-flammable and suitable for industrial applications. • Daylight: roof opening and daylight size are the same as the curb is always vertical. • Flexible: suitable for interior sunblind and available in heights from 15 cm to 50 cm. Can be combined with all types of openable windows. Versions: Choose a fixed or openable plastic skylight, with options for electric or manual operation. Also ideal for smoke extraction systems (SHE). Certification: Our curbs are CE marked according to EN 1873:2014 and comply with the EN 12101-2 and NBN S21-208-1 and -3 standards. Types & insulation: • Standard: 40 mm rockwool insulation (U-value: 0.84 W/m².K). • EP: 50 mm PUR insulation (U-value: 0.51 W/m².K). Both types are equipped with bitumen glass fleece. Round versions are uninsulated, with polyester alternatives available. For extra security, there are options with a burglar-proof grid. Choose Skylux for the best quality and performance. | https://skylux.eu/en/products/metaal-opstand-1050-x-1050?variant=47371914346829 | https://skylux.eu/cdn/shop/products/M25-vierkant_78098ff0-a1c9-43ea-bcfb-79b91e8e9537.png?v=1696327667&width=1600 | https://skylux.eu/cdn/shop/files/Metaal-opstand-105x105-cm-Metaal-opstand.png?v=1741092321&width=1600 | https://skylux.eu/cdn/shop/products/M20-vierkant_2b6fd5a9-f132-4e5c-93ae-452ecea9a3d2.png?v=1696327650&width=1600 | https://skylux.eu/cdn/shop/products/M25-vierkant_35e03104-000a-4fd5-8034-6d803c1b318b.png?v=1696327651&width=1600 | https://skylux.eu/cdn/shop/products/M30-vierkant_af2ab368-c4f5-4cf5-9f59-151b491e6853.png?v=1696327653&width=1600 |  | <div style="text-align: left;">Skylux Metal curb 1050 x 1050: strong and versatile for your roof</div> <p style="text-align: left;">Discover the features of the Skylux metal curb 1050 x 1050, perfect for modern construction projects.</p> <h2 style="text-align: left;">Features:</h2> <ul> <li style="text-align: left;"> <strong>Durability</strong>: non-flammable and suitable for industrial applications.</li> <li style="text-align: left;"> <strong>Daylight</strong>: roof opening and daylight size are the same as the curb is always vertical.</li> <li style="text-align: left;"> <strong>Flexible</strong>: suitable for interior sunblind and available in heights from 15 cm to 50 cm. Can be combined with all types of openable windows.</li> </ul> <br> <h2 style="text-align: left;">Versions:</h2> <p style="text-align: left;">Choose a fixed or openable plastic skylight, with options for electric or manual operation. Also ideal for smoke extraction systems (SHE).</p> <h2 style="text-align: left;">Certification:</h2> <p style="text-align: left;">Our curbs are CE marked according to EN 1873:2014 and comply with the EN 12101-2 and NBN S21-208-1 and -3 standards.</p> <h2 style="text-align: left;">Types &amp; insulation:</h2> <ul> <li style="text-align: left;"> <strong>Standard</strong>: 40 mm rockwool insulation (U-value: 0.84 W/m².K).</li> <li style="text-align: left;"> <strong>EP</strong>: 50 mm PUR insulation (U-value: 0.51 W/m².K).</li> </ul> <p style="text-align: left;">Both types are equipped with bitumen glass fleece. Round versions are uninsulated, with polyester alternatives available. For extra security, there are options with a burglar-proof grid.</p> <footer> <p style="text-align: left;">Choose Skylux for the best quality and performance.</p> </footer> | metaal-opstand-1050-x-1050 | 8676513251661 | 47371914346829
Curbs | Metal curb | Skylux | Metal curb 105x105 cm | Without / M30 (30 cm high) | 3286 | 5412970032861 | 539.7 | Yes | 10-15 | 32 | Options | Without | Version | M30 (30 cm high) |  |  | 1050 x 1050 mm | 1050 | 1050 |  |  |  | Square | 0.51 W/M²K - 0.84 W/M²K | Metal curb | C10 |  | Skylux Metal curb 1050 x 1050: strong and versatile for your roof Discover the features of the Skylux metal curb 1050 x 1050, perfect for modern construction projects. Features: • Durability: non-flammable and suitable for industrial applications. • Daylight: roof opening and daylight size are the same as the curb is always vertical. • Flexible: suitable for interior sunblind and available in heights from 15 cm to 50 cm. Can be combined with all types of openable windows. Versions: Choose a fixed or openable plastic skylight, with options for electric or manual operation. Also ideal for smoke extraction systems (SHE). Certification: Our curbs are CE marked according to EN 1873:2014 and comply with the EN 12101-2 and NBN S21-208-1 and -3 standards. Types & insulation: • Standard: 40 mm rockwool insulation (U-value: 0.84 W/m².K). • EP: 50 mm PUR insulation (U-value: 0.51 W/m².K). Both types are equipped with bitumen glass fleece. Round versions are uninsulated, with polyester alternatives available. For extra security, there are options with a burglar-proof grid. Choose Skylux for the best quality and performance. | https://skylux.eu/en/products/metaal-opstand-1050-x-1050?variant=47371914379597 | https://skylux.eu/cdn/shop/products/M30-vierkant_2131a5c9-a0b2-4e08-b3f7-21151c9748cb.png?v=1696327668&width=1600 | https://skylux.eu/cdn/shop/files/Metaal-opstand-105x105-cm-Metaal-opstand.png?v=1741092321&width=1600 | https://skylux.eu/cdn/shop/products/M20-vierkant_2b6fd5a9-f132-4e5c-93ae-452ecea9a3d2.png?v=1696327650&width=1600 | https://skylux.eu/cdn/shop/products/M25-vierkant_35e03104-000a-4fd5-8034-6d803c1b318b.png?v=1696327651&width=1600 | https://skylux.eu/cdn/shop/products/M30-vierkant_af2ab368-c4f5-4cf5-9f59-151b491e6853.png?v=1696327653&width=1600 |  | <div style="text-align: left;">Skylux Metal curb 1050 x 1050: strong and versatile for your roof</div> <p style="text-align: left;">Discover the features of the Skylux metal curb 1050 x 1050, perfect for modern construction projects.</p> <h2 style="text-align: left;">Features:</h2> <ul> <li style="text-align: left;"> <strong>Durability</strong>: non-flammable and suitable for industrial applications.</li> <li style="text-align: left;"> <strong>Daylight</strong>: roof opening and daylight size are the same as the curb is always vertical.</li> <li style="text-align: left;"> <strong>Flexible</strong>: suitable for interior sunblind and available in heights from 15 cm to 50 cm. Can be combined with all types of openable windows.</li> </ul> <br> <h2 style="text-align: left;">Versions:</h2> <p style="text-align: left;">Choose a fixed or openable plastic skylight, with options for electric or manual operation. Also ideal for smoke extraction systems (SHE).</p> <h2 style="text-align: left;">Certification:</h2> <p style="text-align: left;">Our curbs are CE marked according to EN 1873:2014 and comply with the EN 12101-2 and NBN S21-208-1 and -3 standards.</p> <h2 style="text-align: left;">Types &amp; insulation:</h2> <ul> <li style="text-align: left;"> <strong>Standard</strong>: 40 mm rockwool insulation (U-value: 0.84 W/m².K).</li> <li style="text-align: left;"> <strong>EP</strong>: 50 mm PUR insulation (U-value: 0.51 W/m².K).</li> </ul> <p style="text-align: left;">Both types are equipped with bitumen glass fleece. Round versions are uninsulated, with polyester alternatives available. For extra security, there are options with a burglar-proof grid.</p> <footer> <p style="text-align: left;">Choose Skylux for the best quality and performance.</p> </footer> | metaal-opstand-1050-x-1050 | 8676513251661 | 47371914379597
Curbs | Metal curb | Skylux | Metal curb 105x105 cm | Without / M40 (40 cm high) | 3326 | 5412970033264 | 615.9 | Yes | 10-15 | 36 | Options | Without | Version | M40 (40 cm high) |  |  | 1050 x 1050 mm | 1050 | 1050 |  |  |  | Square | 0.51 W/M²K - 0.84 W/M²K | Metal curb | C10 |  | Skylux Metal curb 1050 x 1050: strong and versatile for your roof Discover the features of the Skylux metal curb 1050 x 1050, perfect for modern construction projects. Features: • Durability: non-flammable and suitable for industrial applications. • Daylight: roof opening and daylight size are the same as the curb is always vertical. • Flexible: suitable for interior sunblind and available in heights from 15 cm to 50 cm. Can be combined with all types of openable windows. Versions: Choose a fixed or openable plastic skylight, with options for electric or manual operation. Also ideal for smoke extraction systems (SHE). Certification: Our curbs are CE marked according to EN 1873:2014 and comply with the EN 12101-2 and NBN S21-208-1 and -3 standards. Types & insulation: • Standard: 40 mm rockwool insulation (U-value: 0.84 W/m².K). • EP: 50 mm PUR insulation (U-value: 0.51 W/m².K). Both types are equipped with bitumen glass fleece. Round versions are uninsulated, with polyester alternatives available. For extra security, there are options with a burglar-proof grid. Choose Skylux for the best quality and performance. | https://skylux.eu/en/products/metaal-opstand-1050-x-1050?variant=47371914412365 | https://skylux.eu/cdn/shop/products/M40-vierkant_f00f0aa6-97d7-4444-9141-96fb82defcd0.png?v=1696327670&width=1600 | https://skylux.eu/cdn/shop/files/Metaal-opstand-105x105-cm-Metaal-opstand.png?v=1741092321&width=1600 | https://skylux.eu/cdn/shop/products/M20-vierkant_2b6fd5a9-f132-4e5c-93ae-452ecea9a3d2.png?v=1696327650&width=1600 | https://skylux.eu/cdn/shop/products/M25-vierkant_35e03104-000a-4fd5-8034-6d803c1b318b.png?v=1696327651&width=1600 | https://skylux.eu/cdn/shop/products/M30-vierkant_af2ab368-c4f5-4cf5-9f59-151b491e6853.png?v=1696327653&width=1600 |  | <div style="text-align: left;">Skylux Metal curb 1050 x 1050: strong and versatile for your roof</div> <p style="text-align: left;">Discover the features of the Skylux metal curb 1050 x 1050, perfect for modern construction projects.</p> <h2 style="text-align: left;">Features:</h2> <ul> <li style="text-align: left;"> <strong>Durability</strong>: non-flammable and suitable for industrial applications.</li> <li style="text-align: left;"> <strong>Daylight</strong>: roof opening and daylight size are the same as the curb is always vertical.</li> <li style="text-align: left;"> <strong>Flexible</strong>: suitable for interior sunblind and available in heights from 15 cm to 50 cm. Can be combined with all types of openable windows.</li> </ul> <br> <h2 style="text-align: left;">Versions:</h2> <p style="text-align: left;">Choose a fixed or openable plastic skylight, with options for electric or manual operation. Also ideal for smoke extraction systems (SHE).</p> <h2 style="text-align: left;">Certification:</h2> <p style="text-align: left;">Our curbs are CE marked according to EN 1873:2014 and comply with the EN 12101-2 and NBN S21-208-1 and -3 standards.</p> <h2 style="text-align: left;">Types &amp; insulation:</h2> <ul> <li style="text-align: left;"> <strong>Standard</strong>: 40 mm rockwool insulation (U-value: 0.84 W/m².K).</li> <li style="text-align: left;"> <strong>EP</strong>: 50 mm PUR insulation (U-value: 0.51 W/m².K).</li> </ul> <p style="text-align: left;">Both types are equipped with bitumen glass fleece. Round versions are uninsulated, with polyester alternatives available. For extra security, there are options with a burglar-proof grid.</p> <footer> <p style="text-align: left;">Choose Skylux for the best quality and performance.</p> </footer> | metaal-opstand-1050-x-1050 | 8676513251661 | 47371914412365
Curbs | Metal curb | Skylux | Metal curb 105x105 cm | Without / M50 (50 cm high) | 3381 | 5412970033813 | 661.9 | Yes | 10-15 | 43 | Options | Without | Version | M50 (50 cm high) |  |  | 1050 x 1050 mm | 1050 | 1050 |  |  |  | Square | 0.51 W/M²K - 0.84 W/M²K | Metal curb | C10 |  | Skylux Metal curb 1050 x 1050: strong and versatile for your roof Discover the features of the Skylux metal curb 1050 x 1050, perfect for modern construction projects. Features: • Durability: non-flammable and suitable for industrial applications. • Daylight: roof opening and daylight size are the same as the curb is always vertical. • Flexible: suitable for interior sunblind and available in heights from 15 cm to 50 cm. Can be combined with all types of openable windows. Versions: Choose a fixed or openable plastic skylight, with options for electric or manual operation. Also ideal for smoke extraction systems (SHE). Certification: Our curbs are CE marked according to EN 1873:2014 and comply with the EN 12101-2 and NBN S21-208-1 and -3 standards. Types & insulation: • Standard: 40 mm rockwool insulation (U-value: 0.84 W/m².K). • EP: 50 mm PUR insulation (U-value: 0.51 W/m².K). Both types are equipped with bitumen glass fleece. Round versions are uninsulated, with polyester alternatives available. For extra security, there are options with a burglar-proof grid. Choose Skylux for the best quality and performance. | https://skylux.eu/en/products/metaal-opstand-1050-x-1050?variant=47371914445133 | https://skylux.eu/cdn/shop/products/M50-vierkant_5537013a-0339-4c2b-82de-fa0c2b5637ca.png?v=1696327672&width=1600 | https://skylux.eu/cdn/shop/files/Metaal-opstand-105x105-cm-Metaal-opstand.png?v=1741092321&width=1600 | https://skylux.eu/cdn/shop/products/M20-vierkant_2b6fd5a9-f132-4e5c-93ae-452ecea9a3d2.png?v=1696327650&width=1600 | https://skylux.eu/cdn/shop/products/M25-vierkant_35e03104-000a-4fd5-8034-6d803c1b318b.png?v=1696327651&width=1600 | https://skylux.eu/cdn/shop/products/M30-vierkant_af2ab368-c4f5-4cf5-9f59-151b491e6853.png?v=1696327653&width=1600 |  | <div style="text-align: left;">Skylux Metal curb 1050 x 1050: strong and versatile for your roof</div> <p style="text-align: left;">Discover the features of the Skylux metal curb 1050 x 1050, perfect for modern construction projects.</p> <h2 style="text-align: left;">Features:</h2> <ul> <li style="text-align: left;"> <strong>Durability</strong>: non-flammable and suitable for industrial applications.</li> <li style="text-align: left;"> <strong>Daylight</strong>: roof opening and daylight size are the same as the curb is always vertical.</li> <li style="text-align: left;"> <strong>Flexible</strong>: suitable for interior sunblind and available in heights from 15 cm to 50 cm. Can be combined with all types of openable windows.</li> </ul> <br> <h2 style="text-align: left;">Versions:</h2> <p style="text-align: left;">Choose a fixed or openable plastic skylight, with options for electric or manual operation. Also ideal for smoke extraction systems (SHE).</p> <h2 style="text-align: left;">Certification:</h2> <p style="text-align: left;">Our curbs are CE marked according to EN 1873:2014 and comply with the EN 12101-2 and NBN S21-208-1 and -3 standards.</p> <h2 style="text-align: left;">Types &amp; insulation:</h2> <ul> <li style="text-align: left;"> <strong>Standard</strong>: 40 mm rockwool insulation (U-value: 0.84 W/m².K).</li> <li style="text-align: left;"> <strong>EP</strong>: 50 mm PUR insulation (U-value: 0.51 W/m².K).</li> </ul> <p style="text-align: left;">Both types are equipped with bitumen glass fleece. Round versions are uninsulated, with polyester alternatives available. For extra security, there are options with a burglar-proof grid.</p> <footer> <p style="text-align: left;">Choose Skylux for the best quality and performance.</p> </footer> | metaal-opstand-1050-x-1050 | 8676513251661 | 47371914445133
Curbs | Metal curb | Skylux | Metal curb 105x105 cm | burglar-proof grid / M15 (15 cm high) | 10520 | 5412970105206 | 816.75 | Yes | 10-15 | 28 | Options | burglar-proof grid | Version | M15 (15 cm high) |  |  | 1050 x 1050 mm | 1050 | 1050 |  |  |  | Square | 0.51 W/M²K - 0.84 W/M²K | Metal curb | C10 |  | Skylux Metal curb 1050 x 1050: strong and versatile for your roof Discover the features of the Skylux metal curb 1050 x 1050, perfect for modern construction projects. Features: • Durability: non-flammable and suitable for industrial applications. • Daylight: roof opening and daylight size are the same as the curb is always vertical. • Flexible: suitable for interior sunblind and available in heights from 15 cm to 50 cm. Can be combined with all types of openable windows. Versions: Choose a fixed or openable plastic skylight, with options for electric or manual operation. Also ideal for smoke extraction systems (SHE). Certification: Our curbs are CE marked according to EN 1873:2014 and comply with the EN 12101-2 and NBN S21-208-1 and -3 standards. Types & insulation: • Standard: 40 mm rockwool insulation (U-value: 0.84 W/m².K). • EP: 50 mm PUR insulation (U-value: 0.51 W/m².K). Both types are equipped with bitumen glass fleece. Round versions are uninsulated, with polyester alternatives available. For extra security, there are options with a burglar-proof grid. Choose Skylux for the best quality and performance. | https://skylux.eu/en/products/metaal-opstand-1050-x-1050?variant=47371914477901 | https://skylux.eu/cdn/shop/products/M15-vierkant-rooster_4725cd04-aa7a-4588-93b5-6231b6c6770c.png?v=1696327674&width=1600 | https://skylux.eu/cdn/shop/files/Metaal-opstand-105x105-cm-Metaal-opstand.png?v=1741092321&width=1600 | https://skylux.eu/cdn/shop/products/M20-vierkant_2b6fd5a9-f132-4e5c-93ae-452ecea9a3d2.png?v=1696327650&width=1600 | https://skylux.eu/cdn/shop/products/M25-vierkant_35e03104-000a-4fd5-8034-6d803c1b318b.png?v=1696327651&width=1600 | https://skylux.eu/cdn/shop/products/M30-vierkant_af2ab368-c4f5-4cf5-9f59-151b491e6853.png?v=1696327653&width=1600 |  | <div style="text-align: left;">Skylux Metal curb 1050 x 1050: strong and versatile for your roof</div> <p style="text-align: left;">Discover the features of the Skylux metal curb 1050 x 1050, perfect for modern construction projects.</p> <h2 style="text-align: left;">Features:</h2> <ul> <li style="text-align: left;"> <strong>Durability</strong>: non-flammable and suitable for industrial applications.</li> <li style="text-align: left;"> <strong>Daylight</strong>: roof opening and daylight size are the same as the curb is always vertical.</li> <li style="text-align: left;"> <strong>Flexible</strong>: suitable for interior sunblind and available in heights from 15 cm to 50 cm. Can be combined with all types of openable windows.</li> </ul> <br> <h2 style="text-align: left;">Versions:</h2> <p style="text-align: left;">Choose a fixed or openable plastic skylight, with options for electric or manual operation. Also ideal for smoke extraction systems (SHE).</p> <h2 style="text-align: left;">Certification:</h2> <p style="text-align: left;">Our curbs are CE marked according to EN 1873:2014 and comply with the EN 12101-2 and NBN S21-208-1 and -3 standards.</p> <h2 style="text-align: left;">Types &amp; insulation:</h2> <ul> <li style="text-align: left;"> <strong>Standard</strong>: 40 mm rockwool insulation (U-value: 0.84 W/m².K).</li> <li style="text-align: left;"> <strong>EP</strong>: 50 mm PUR insulation (U-value: 0.51 W/m².K).</li> </ul> <p style="text-align: left;">Both types are equipped with bitumen glass fleece. Round versions are uninsulated, with polyester alternatives available. For extra security, there are options with a burglar-proof grid.</p> <footer> <p style="text-align: left;">Choose Skylux for the best quality and performance.</p> </footer> | metaal-opstand-1050-x-1050 | 8676513251661 | 47371914477901
Curbs | Metal curb | Skylux | Metal curb 105x105 cm | burglar-proof grid / M30 (30 cm high) | 47729 | 5412970477297 | 919.6 | Yes | 10-15 | 60 | Options | burglar-proof grid | Version | M30 (30 cm high) |  |  | 1050 x 1050 mm | 1050 | 1050 |  |  |  | Square | 0.51 W/M²K - 0.84 W/M²K | Metal curb | C10 |  | Skylux Metal curb 1050 x 1050: strong and versatile for your roof Discover the features of the Skylux metal curb 1050 x 1050, perfect for modern construction projects. Features: • Durability: non-flammable and suitable for industrial applications. • Daylight: roof opening and daylight size are the same as the curb is always vertical. • Flexible: suitable for interior sunblind and available in heights from 15 cm to 50 cm. Can be combined with all types of openable windows. Versions: Choose a fixed or openable plastic skylight, with options for electric or manual operation. Also ideal for smoke extraction systems (SHE). Certification: Our curbs are CE marked according to EN 1873:2014 and comply with the EN 12101-2 and NBN S21-208-1 and -3 standards. Types & insulation: • Standard: 40 mm rockwool insulation (U-value: 0.84 W/m².K). • EP: 50 mm PUR insulation (U-value: 0.51 W/m².K). Both types are equipped with bitumen glass fleece. Round versions are uninsulated, with polyester alternatives available. For extra security, there are options with a burglar-proof grid. Choose Skylux for the best quality and performance. | https://skylux.eu/en/products/metaal-opstand-1050-x-1050?variant=47371914510669 | https://skylux.eu/cdn/shop/products/M30-vierkant-rooster_f0d8c930-13d8-4d3e-b6db-ec8ec233fdf9.png?v=1696327676&width=1600 | https://skylux.eu/cdn/shop/files/Metaal-opstand-105x105-cm-Metaal-opstand.png?v=1741092321&width=1600 | https://skylux.eu/cdn/shop/products/M20-vierkant_2b6fd5a9-f132-4e5c-93ae-452ecea9a3d2.png?v=1696327650&width=1600 | https://skylux.eu/cdn/shop/products/M25-vierkant_35e03104-000a-4fd5-8034-6d803c1b318b.png?v=1696327651&width=1600 | https://skylux.eu/cdn/shop/products/M30-vierkant_af2ab368-c4f5-4cf5-9f59-151b491e6853.png?v=1696327653&width=1600 |  | <div style="text-align: left;">Skylux Metal curb 1050 x 1050: strong and versatile for your roof</div> <p style="text-align: left;">Discover the features of the Skylux metal curb 1050 x 1050, perfect for modern construction projects.</p> <h2 style="text-align: left;">Features:</h2> <ul> <li style="text-align: left;"> <strong>Durability</strong>: non-flammable and suitable for industrial applications.</li> <li style="text-align: left;"> <strong>Daylight</strong>: roof opening and daylight size are the same as the curb is always vertical.</li> <li style="text-align: left;"> <strong>Flexible</strong>: suitable for interior sunblind and available in heights from 15 cm to 50 cm. Can be combined with all types of openable windows.</li> </ul> <br> <h2 style="text-align: left;">Versions:</h2> <p style="text-align: left;">Choose a fixed or openable plastic skylight, with options for electric or manual operation. Also ideal for smoke extraction systems (SHE).</p> <h2 style="text-align: left;">Certification:</h2> <p style="text-align: left;">Our curbs are CE marked according to EN 1873:2014 and comply with the EN 12101-2 and NBN S21-208-1 and -3 standards.</p> <h2 style="text-align: left;">Types &amp; insulation:</h2> <ul> <li style="text-align: left;"> <strong>Standard</strong>: 40 mm rockwool insulation (U-value: 0.84 W/m².K).</li> <li style="text-align: left;"> <strong>EP</strong>: 50 mm PUR insulation (U-value: 0.51 W/m².K).</li> </ul> <p style="text-align: left;">Both types are equipped with bitumen glass fleece. Round versions are uninsulated, with polyester alternatives available. For extra security, there are options with a burglar-proof grid.</p> <footer> <p style="text-align: left;">Choose Skylux for the best quality and performance.</p> </footer> | metaal-opstand-1050-x-1050 | 8676513251661 | 47371914510669
Curbs | Metal curb | Skylux | Metal curb 105x105 cm | EP (insulated 0.51 /m²K) / M30 (30 cm high) | 36365 | 5412970363651 | 647.6 | Yes | 10-15 | 29 | Options | EP (insulated 0.51 /m²K) | Version | M30 (30 cm high) |  |  | 1050 x 1050 mm | 1050 | 1050 |  |  |  | Square | 0.51 W/M²K - 0.84 W/M²K | Metal curb | C10 |  | Skylux Metal curb 1050 x 1050: strong and versatile for your roof Discover the features of the Skylux metal curb 1050 x 1050, perfect for modern construction projects. Features: • Durability: non-flammable and suitable for industrial applications. • Daylight: roof opening and daylight size are the same as the curb is always vertical. • Flexible: suitable for interior sunblind and available in heights from 15 cm to 50 cm. Can be combined with all types of openable windows. Versions: Choose a fixed or openable plastic skylight, with options for electric or manual operation. Also ideal for smoke extraction systems (SHE). Certification: Our curbs are CE marked according to EN 1873:2014 and comply with the EN 12101-2 and NBN S21-208-1 and -3 standards. Types & insulation: • Standard: 40 mm rockwool insulation (U-value: 0.84 W/m².K). • EP: 50 mm PUR insulation (U-value: 0.51 W/m².K). Both types are equipped with bitumen glass fleece. Round versions are uninsulated, with polyester alternatives available. For extra security, there are options with a burglar-proof grid. Choose Skylux for the best quality and performance. | https://skylux.eu/en/products/metaal-opstand-1050-x-1050?variant=47371914543437 | https://skylux.eu/cdn/shop/products/M30-vierkant_2131a5c9-a0b2-4e08-b3f7-21151c9748cb.png?v=1696327668&width=1600 | https://skylux.eu/cdn/shop/files/Metaal-opstand-105x105-cm-Metaal-opstand.png?v=1741092321&width=1600 | https://skylux.eu/cdn/shop/products/M20-vierkant_2b6fd5a9-f132-4e5c-93ae-452ecea9a3d2.png?v=1696327650&width=1600 | https://skylux.eu/cdn/shop/products/M25-vierkant_35e03104-000a-4fd5-8034-6d803c1b318b.png?v=1696327651&width=1600 | https://skylux.eu/cdn/shop/products/M30-vierkant_af2ab368-c4f5-4cf5-9f59-151b491e6853.png?v=1696327653&width=1600 |  | <div style="text-align: left;">Skylux Metal curb 1050 x 1050: strong and versatile for your roof</div> <p style="text-align: left;">Discover the features of the Skylux metal curb 1050 x 1050, perfect for modern construction projects.</p> <h2 style="text-align: left;">Features:</h2> <ul> <li style="text-align: left;"> <strong>Durability</strong>: non-flammable and suitable for industrial applications.</li> <li style="text-align: left;"> <strong>Daylight</strong>: roof opening and daylight size are the same as the curb is always vertical.</li> <li style="text-align: left;"> <strong>Flexible</strong>: suitable for interior sunblind and available in heights from 15 cm to 50 cm. Can be combined with all types of openable windows.</li> </ul> <br> <h2 style="text-align: left;">Versions:</h2> <p style="text-align: left;">Choose a fixed or openable plastic skylight, with options for electric or manual operation. Also ideal for smoke extraction systems (SHE).</p> <h2 style="text-align: left;">Certification:</h2> <p style="text-align: left;">Our curbs are CE marked according to EN 1873:2014 and comply with the EN 12101-2 and NBN S21-208-1 and -3 standards.</p> <h2 style="text-align: left;">Types &amp; insulation:</h2> <ul> <li style="text-align: left;"> <strong>Standard</strong>: 40 mm rockwool insulation (U-value: 0.84 W/m².K).</li> <li style="text-align: left;"> <strong>EP</strong>: 50 mm PUR insulation (U-value: 0.51 W/m².K).</li> </ul> <p style="text-align: left;">Both types are equipped with bitumen glass fleece. Round versions are uninsulated, with polyester alternatives available. For extra security, there are options with a burglar-proof grid.</p> <footer> <p style="text-align: left;">Choose Skylux for the best quality and performance.</p> </footer> | metaal-opstand-1050-x-1050 | 8676513251661 | 47371914543437
Curbs | Metal curb | Skylux | Metal curb 105x165 cm | Without / M15 (15 cm high) | 35959 | 5412970359593 | 612.3 | Yes | 10-15 | 25.5 | Options | Without | Version | M15 (15 cm high) |  |  | 1050 x 1650 mm | 1650 | 1050 |  |  |  | Rectangular | 0.51 W/M²K - 0.84 W/M²K | Metal curb | C10 |  | Skylux Metal curb 1050 x 1650: strong and versatile for your roof Discover the features of the Skylux metal curb 1050 x 1650, perfect for modern construction projects. Features: • Durability: non-flammable and suitable for industrial applications. • Daylight: roof opening and daylight size are the same as the curb is always vertical. • Flexible: suitable for interior sunblind and available in heights from 15 cm to 50 cm. Can be combined with all types of openable windows. Versions: Choose a fixed or openable plastic skylight, with options for electric or manual operation. Also ideal for smoke extraction systems (SHE). Certification: Our curbs are CE marked according to EN 1873:2014 and comply with the EN 12101-2 and NBN S21-208-1 and -3 standards. Types & insulation: • Standard: 40 mm rockwool insulation (U-value: 0.84 W/m².K). • EP: 50 mm PUR insulation (U-value: 0.51 W/m².K). Both types are equipped with bitumen glass fleece. Round versions are uninsulated, with polyester alternatives available. For extra security, there are options with a burglar-proof grid. Choose Skylux for the best quality and performance. | https://skylux.eu/en/products/metaal-opstand-1050-x-1650?variant=47371916312909 | https://skylux.eu/cdn/shop/products/M15-rechthoek_d94dd531-933f-4383-9817-237cfaad22e0.png?v=1696326431&width=1600 | https://skylux.eu/cdn/shop/files/Metaal-opstand-105x165-cm-Metaal-opstand.png?v=1741092051&width=1600 | https://skylux.eu/cdn/shop/products/M20-rechthoek.png?v=1696326410&width=1600 | https://skylux.eu/cdn/shop/products/M25-rechthoek.png?v=1696326412&width=1600 | https://skylux.eu/cdn/shop/products/M30-rechthoek.png?v=1696326414&width=1600 |  | <div style="text-align: left;">Skylux Metal curb 1050 x 1650: strong and versatile for your roof</div> <p style="text-align: left;">Discover the features of the Skylux metal curb 1050 x 1650, perfect for modern construction projects.</p> <h2 style="text-align: left;">Features:</h2> <ul> <li style="text-align: left;"> <strong>Durability</strong>: non-flammable and suitable for industrial applications.</li> <li style="text-align: left;"> <strong>Daylight</strong>: roof opening and daylight size are the same as the curb is always vertical.</li> <li style="text-align: left;"> <strong>Flexible</strong>: suitable for interior sunblind and available in heights from 15 cm to 50 cm. Can be combined with all types of openable windows.</li> </ul> <br> <h2 style="text-align: left;">Versions:</h2> <p style="text-align: left;">Choose a fixed or openable plastic skylight, with options for electric or manual operation. Also ideal for smoke extraction systems (SHE).</p> <h2 style="text-align: left;">Certification:</h2> <p style="text-align: left;">Our curbs are CE marked according to EN 1873:2014 and comply with the EN 12101-2 and NBN S21-208-1 and -3 standards.</p> <h2 style="text-align: left;">Types &amp; insulation:</h2> <ul> <li style="text-align: left;"> <strong>Standard</strong>: 40 mm rockwool insulation (U-value: 0.84 W/m².K).</li> <li style="text-align: left;"> <strong>EP</strong>: 50 mm PUR insulation (U-value: 0.51 W/m².K).</li> </ul> <p style="text-align: left;">Both types are equipped with bitumen glass fleece. Round versions are uninsulated, with polyester alternatives available. For extra security, there are options with a burglar-proof grid.</p> <footer> <p style="text-align: left;">Choose Skylux for the best quality and performance.</p> </footer> | metaal-opstand-1050-x-1650 | 8676465246541 | 47371916312909
Curbs | Metal curb | Skylux | Metal curb 105x165 cm | Without / M20 (20 cm high) | 35520 | 5412970355205 | 671.55 | Yes | 10-15 | 36 | Options | Without | Version | M20 (20 cm high) |  |  | 1050 x 1650 mm | 1650 | 1050 |  |  |  | Rectangular | 0.51 W/M²K - 0.84 W/M²K | Metal curb | C10 |  | Skylux Metal curb 1050 x 1650: strong and versatile for your roof Discover the features of the Skylux metal curb 1050 x 1650, perfect for modern construction projects. Features: • Durability: non-flammable and suitable for industrial applications. • Daylight: roof opening and daylight size are the same as the curb is always vertical. • Flexible: suitable for interior sunblind and available in heights from 15 cm to 50 cm. Can be combined with all types of openable windows. Versions: Choose a fixed or openable plastic skylight, with options for electric or manual operation. Also ideal for smoke extraction systems (SHE). Certification: Our curbs are CE marked according to EN 1873:2014 and comply with the EN 12101-2 and NBN S21-208-1 and -3 standards. Types & insulation: • Standard: 40 mm rockwool insulation (U-value: 0.84 W/m².K). • EP: 50 mm PUR insulation (U-value: 0.51 W/m².K). Both types are equipped with bitumen glass fleece. Round versions are uninsulated, with polyester alternatives available. For extra security, there are options with a burglar-proof grid. Choose Skylux for the best quality and performance. | https://skylux.eu/en/products/metaal-opstand-1050-x-1650?variant=47371916345677 | https://skylux.eu/cdn/shop/products/M20-rechthoek_5b835b13-5067-46c7-80c1-dc11f5d334f6.png?v=1696326433&width=1600 | https://skylux.eu/cdn/shop/files/Metaal-opstand-105x165-cm-Metaal-opstand.png?v=1741092051&width=1600 | https://skylux.eu/cdn/shop/products/M20-rechthoek.png?v=1696326410&width=1600 | https://skylux.eu/cdn/shop/products/M25-rechthoek.png?v=1696326412&width=1600 | https://skylux.eu/cdn/shop/products/M30-rechthoek.png?v=1696326414&width=1600 |  | <div style="text-align: left;">Skylux Metal curb 1050 x 1650: strong and versatile for your roof</div> <p style="text-align: left;">Discover the features of the Skylux metal curb 1050 x 1650, perfect for modern construction projects.</p> <h2 style="text-align: left;">Features:</h2> <ul> <li style="text-align: left;"> <strong>Durability</strong>: non-flammable and suitable for industrial applications.</li> <li style="text-align: left;"> <strong>Daylight</strong>: roof opening and daylight size are the same as the curb is always vertical.</li> <li style="text-align: left;"> <strong>Flexible</strong>: suitable for interior sunblind and available in heights from 15 cm to 50 cm. Can be combined with all types of openable windows.</li> </ul> <br> <h2 style="text-align: left;">Versions:</h2> <p style="text-align: left;">Choose a fixed or openable plastic skylight, with options for electric or manual operation. Also ideal for smoke extraction systems (SHE).</p> <h2 style="text-align: left;">Certification:</h2> <p style="text-align: left;">Our curbs are CE marked according to EN 1873:2014 and comply with the EN 12101-2 and NBN S21-208-1 and -3 standards.</p> <h2 style="text-align: left;">Types &amp; insulation:</h2> <ul> <li style="text-align: left;"> <strong>Standard</strong>: 40 mm rockwool insulation (U-value: 0.84 W/m².K).</li> <li style="text-align: left;"> <strong>EP</strong>: 50 mm PUR insulation (U-value: 0.51 W/m².K).</li> </ul> <p style="text-align: left;">Both types are equipped with bitumen glass fleece. Round versions are uninsulated, with polyester alternatives available. For extra security, there are options with a burglar-proof grid.</p> <footer> <p style="text-align: left;">Choose Skylux for the best quality and performance.</p> </footer> | metaal-opstand-1050-x-1650 | 8676465246541 | 47371916345677
Curbs | Metal curb | Skylux | Metal curb 105x165 cm | Without / M25 (25 cm high) | 35992 | 5412970359920 | 713.9 | Yes | 10-15 | 33.3 | Options | Without | Version | M25 (25 cm high) |  |  | 1050 x 1650 mm | 1650 | 1050 |  |  |  | Rectangular | 0.51 W/M²K - 0.84 W/M²K | Metal curb | C10 |  | Skylux Metal curb 1050 x 1650: strong and versatile for your roof Discover the features of the Skylux metal curb 1050 x 1650, perfect for modern construction projects. Features: • Durability: non-flammable and suitable for industrial applications. • Daylight: roof opening and daylight size are the same as the curb is always vertical. • Flexible: suitable for interior sunblind and available in heights from 15 cm to 50 cm. Can be combined with all types of openable windows. Versions: Choose a fixed or openable plastic skylight, with options for electric or manual operation. Also ideal for smoke extraction systems (SHE). Certification: Our curbs are CE marked according to EN 1873:2014 and comply with the EN 12101-2 and NBN S21-208-1 and -3 standards. Types & insulation: • Standard: 40 mm rockwool insulation (U-value: 0.84 W/m².K). • EP: 50 mm PUR insulation (U-value: 0.51 W/m².K). Both types are equipped with bitumen glass fleece. Round versions are uninsulated, with polyester alternatives available. For extra security, there are options with a burglar-proof grid. Choose Skylux for the best quality and performance. | https://skylux.eu/en/products/metaal-opstand-1050-x-1650?variant=47371916378445 | https://skylux.eu/cdn/shop/products/M25-rechthoek_c270ee14-8a74-4d0b-9e55-73e5e012f7e5.png?v=1696326435&width=1600 | https://skylux.eu/cdn/shop/files/Metaal-opstand-105x165-cm-Metaal-opstand.png?v=1741092051&width=1600 | https://skylux.eu/cdn/shop/products/M20-rechthoek.png?v=1696326410&width=1600 | https://skylux.eu/cdn/shop/products/M25-rechthoek.png?v=1696326412&width=1600 | https://skylux.eu/cdn/shop/products/M30-rechthoek.png?v=1696326414&width=1600 |  | <div style="text-align: left;">Skylux Metal curb 1050 x 1650: strong and versatile for your roof</div> <p style="text-align: left;">Discover the features of the Skylux metal curb 1050 x 1650, perfect for modern construction projects.</p> <h2 style="text-align: left;">Features:</h2> <ul> <li style="text-align: left;"> <strong>Durability</strong>: non-flammable and suitable for industrial applications.</li> <li style="text-align: left;"> <strong>Daylight</strong>: roof opening and daylight size are the same as the curb is always vertical.</li> <li style="text-align: left;"> <strong>Flexible</strong>: suitable for interior sunblind and available in heights from 15 cm to 50 cm. Can be combined with all types of openable windows.</li> </ul> <br> <h2 style="text-align: left;">Versions:</h2> <p style="text-align: left;">Choose a fixed or openable plastic skylight, with options for electric or manual operation. Also ideal for smoke extraction systems (SHE).</p> <h2 style="text-align: left;">Certification:</h2> <p style="text-align: left;">Our curbs are CE marked according to EN 1873:2014 and comply with the EN 12101-2 and NBN S21-208-1 and -3 standards.</p> <h2 style="text-align: left;">Types &amp; insulation:</h2> <ul> <li style="text-align: left;"> <strong>Standard</strong>: 40 mm rockwool insulation (U-value: 0.84 W/m².K).</li> <li style="text-align: left;"> <strong>EP</strong>: 50 mm PUR insulation (U-value: 0.51 W/m².K).</li> </ul> <p style="text-align: left;">Both types are equipped with bitumen glass fleece. Round versions are uninsulated, with polyester alternatives available. For extra security, there are options with a burglar-proof grid.</p> <footer> <p style="text-align: left;">Choose Skylux for the best quality and performance.</p> </footer> | metaal-opstand-1050-x-1650 | 8676465246541 | 47371916378445
Curbs | Metal curb | Skylux | Metal curb 105x165 cm | Without / M30 (30 cm high) | 26718 | 5412970267188 | 755.05 | Yes | 10-15 | 40 | Options | Without | Version | M30 (30 cm high) |  |  | 1050 x 1650 mm | 1650 | 1050 |  |  |  | Rectangular | 0.51 W/M²K - 0.84 W/M²K | Metal curb | C10 |  | Skylux Metal curb 1050 x 1650: strong and versatile for your roof Discover the features of the Skylux metal curb 1050 x 1650, perfect for modern construction projects. Features: • Durability: non-flammable and suitable for industrial applications. • Daylight: roof opening and daylight size are the same as the curb is always vertical. • Flexible: suitable for interior sunblind and available in heights from 15 cm to 50 cm. Can be combined with all types of openable windows. Versions: Choose a fixed or openable plastic skylight, with options for electric or manual operation. Also ideal for smoke extraction systems (SHE). Certification: Our curbs are CE marked according to EN 1873:2014 and comply with the EN 12101-2 and NBN S21-208-1 and -3 standards. Types & insulation: • Standard: 40 mm rockwool insulation (U-value: 0.84 W/m².K). • EP: 50 mm PUR insulation (U-value: 0.51 W/m².K). Both types are equipped with bitumen glass fleece. Round versions are uninsulated, with polyester alternatives available. For extra security, there are options with a burglar-proof grid. Choose Skylux for the best quality and performance. | https://skylux.eu/en/products/metaal-opstand-1050-x-1650?variant=47371916411213 | https://skylux.eu/cdn/shop/products/M30-rechthoek_ac8b7b23-b245-4523-9c2e-b8f9edce3923.png?v=1696326437&width=1600 | https://skylux.eu/cdn/shop/files/Metaal-opstand-105x165-cm-Metaal-opstand.png?v=1741092051&width=1600 | https://skylux.eu/cdn/shop/products/M20-rechthoek.png?v=1696326410&width=1600 | https://skylux.eu/cdn/shop/products/M25-rechthoek.png?v=1696326412&width=1600 | https://skylux.eu/cdn/shop/products/M30-rechthoek.png?v=1696326414&width=1600 |  | <div style="text-align: left;">Skylux Metal curb 1050 x 1650: strong and versatile for your roof</div> <p style="text-align: left;">Discover the features of the Skylux metal curb 1050 x 1650, perfect for modern construction projects.</p> <h2 style="text-align: left;">Features:</h2> <ul> <li style="text-align: left;"> <strong>Durability</strong>: non-flammable and suitable for industrial applications.</li> <li style="text-align: left;"> <strong>Daylight</strong>: roof opening and daylight size are the same as the curb is always vertical.</li> <li style="text-align: left;"> <strong>Flexible</strong>: suitable for interior sunblind and available in heights from 15 cm to 50 cm. Can be combined with all types of openable windows.</li> </ul> <br> <h2 style="text-align: left;">Versions:</h2> <p style="text-align: left;">Choose a fixed or openable plastic skylight, with options for electric or manual operation. Also ideal for smoke extraction systems (SHE).</p> <h2 style="text-align: left;">Certification:</h2> <p style="text-align: left;">Our curbs are CE marked according to EN 1873:2014 and comply with the EN 12101-2 and NBN S21-208-1 and -3 standards.</p> <h2 style="text-align: left;">Types &amp; insulation:</h2> <ul> <li style="text-align: left;"> <strong>Standard</strong>: 40 mm rockwool insulation (U-value: 0.84 W/m².K).</li> <li style="text-align: left;"> <strong>EP</strong>: 50 mm PUR insulation (U-value: 0.51 W/m².K).</li> </ul> <p style="text-align: left;">Both types are equipped with bitumen glass fleece. Round versions are uninsulated, with polyester alternatives available. For extra security, there are options with a burglar-proof grid.</p> <footer> <p style="text-align: left;">Choose Skylux for the best quality and performance.</p> </footer> | metaal-opstand-1050-x-1650 | 8676465246541 | 47371916411213
Curbs | Metal curb | Skylux | Metal curb 105x165 cm | Without / M40 (40 cm high) | 36019 | 5412970360193 | 844.6 | Yes | 10-15 | 48 | Options | Without | Version | M40 (40 cm high) |  |  | 1050 x 1650 mm | 1650 | 1050 |  |  |  | Rectangular | 0.51 W/M²K - 0.84 W/M²K | Metal curb | C10 |  | Skylux Metal curb 1050 x 1650: strong and versatile for your roof Discover the features of the Skylux metal curb 1050 x 1650, perfect for modern construction projects. Features: • Durability: non-flammable and suitable for industrial applications. • Daylight: roof opening and daylight size are the same as the curb is always vertical. • Flexible: suitable for interior sunblind and available in heights from 15 cm to 50 cm. Can be combined with all types of openable windows. Versions: Choose a fixed or openable plastic skylight, with options for electric or manual operation. Also ideal for smoke extraction systems (SHE). Certification: Our curbs are CE marked according to EN 1873:2014 and comply with the EN 12101-2 and NBN S21-208-1 and -3 standards. Types & insulation: • Standard: 40 mm rockwool insulation (U-value: 0.84 W/m².K). • EP: 50 mm PUR insulation (U-value: 0.51 W/m².K). Both types are equipped with bitumen glass fleece. Round versions are uninsulated, with polyester alternatives available. For extra security, there are options with a burglar-proof grid. Choose Skylux for the best quality and performance. | https://skylux.eu/en/products/metaal-opstand-1050-x-1650?variant=47371916443981 | https://skylux.eu/cdn/shop/products/M40-rechthoek_1dc2660e-6048-41e3-8fea-fe89216d56ef.png?v=1696326438&width=1600 | https://skylux.eu/cdn/shop/files/Metaal-opstand-105x165-cm-Metaal-opstand.png?v=1741092051&width=1600 | https://skylux.eu/cdn/shop/products/M20-rechthoek.png?v=1696326410&width=1600 | https://skylux.eu/cdn/shop/products/M25-rechthoek.png?v=1696326412&width=1600 | https://skylux.eu/cdn/shop/products/M30-rechthoek.png?v=1696326414&width=1600 |  | <div style="text-align: left;">Skylux Metal curb 1050 x 1650: strong and versatile for your roof</div> <p style="text-align: left;">Discover the features of the Skylux metal curb 1050 x 1650, perfect for modern construction projects.</p> <h2 style="text-align: left;">Features:</h2> <ul> <li style="text-align: left;"> <strong>Durability</strong>: non-flammable and suitable for industrial applications.</li> <li style="text-align: left;"> <strong>Daylight</strong>: roof opening and daylight size are the same as the curb is always vertical.</li> <li style="text-align: left;"> <strong>Flexible</strong>: suitable for interior sunblind and available in heights from 15 cm to 50 cm. Can be combined with all types of openable windows.</li> </ul> <br> <h2 style="text-align: left;">Versions:</h2> <p style="text-align: left;">Choose a fixed or openable plastic skylight, with options for electric or manual operation. Also ideal for smoke extraction systems (SHE).</p> <h2 style="text-align: left;">Certification:</h2> <p style="text-align: left;">Our curbs are CE marked according to EN 1873:2014 and comply with the EN 12101-2 and NBN S21-208-1 and -3 standards.</p> <h2 style="text-align: left;">Types &amp; insulation:</h2> <ul> <li style="text-align: left;"> <strong>Standard</strong>: 40 mm rockwool insulation (U-value: 0.84 W/m².K).</li> <li style="text-align: left;"> <strong>EP</strong>: 50 mm PUR insulation (U-value: 0.51 W/m².K).</li> </ul> <p style="text-align: left;">Both types are equipped with bitumen glass fleece. Round versions are uninsulated, with polyester alternatives available. For extra security, there are options with a burglar-proof grid.</p> <footer> <p style="text-align: left;">Choose Skylux for the best quality and performance.</p> </footer> | metaal-opstand-1050-x-1650 | 8676465246541 | 47371916443981
Curbs | Metal curb | Skylux | Metal curb 105x165 cm | Without / M50 (50 cm high) | 36041 | 5412970360414 | 906.3 | Yes | 10-15 | 57 | Options | Without | Version | M50 (50 cm high) |  |  | 1050 x 1650 mm | 1650 | 1050 |  |  |  | Rectangular | 0.51 W/M²K - 0.84 W/M²K | Metal curb | C10 |  | Skylux Metal curb 1050 x 1650: strong and versatile for your roof Discover the features of the Skylux metal curb 1050 x 1650, perfect for modern construction projects. Features: • Durability: non-flammable and suitable for industrial applications. • Daylight: roof opening and daylight size are the same as the curb is always vertical. • Flexible: suitable for interior sunblind and available in heights from 15 cm to 50 cm. Can be combined with all types of openable windows. Versions: Choose a fixed or openable plastic skylight, with options for electric or manual operation. Also ideal for smoke extraction systems (SHE). Certification: Our curbs are CE marked according to EN 1873:2014 and comply with the EN 12101-2 and NBN S21-208-1 and -3 standards. Types & insulation: • Standard: 40 mm rockwool insulation (U-value: 0.84 W/m².K). • EP: 50 mm PUR insulation (U-value: 0.51 W/m².K). Both types are equipped with bitumen glass fleece. Round versions are uninsulated, with polyester alternatives available. For extra security, there are options with a burglar-proof grid. Choose Skylux for the best quality and performance. | https://skylux.eu/en/products/metaal-opstand-1050-x-1650?variant=47371916476749 | https://skylux.eu/cdn/shop/products/M50-rechthoek_f5649a38-a32c-4bc8-a0a0-1ff90a4c6ab3.png?v=1696326440&width=1600 | https://skylux.eu/cdn/shop/files/Metaal-opstand-105x165-cm-Metaal-opstand.png?v=1741092051&width=1600 | https://skylux.eu/cdn/shop/products/M20-rechthoek.png?v=1696326410&width=1600 | https://skylux.eu/cdn/shop/products/M25-rechthoek.png?v=1696326412&width=1600 | https://skylux.eu/cdn/shop/products/M30-rechthoek.png?v=1696326414&width=1600 |  | <div style="text-align: left;">Skylux Metal curb 1050 x 1650: strong and versatile for your roof</div> <p style="text-align: left;">Discover the features of the Skylux metal curb 1050 x 1650, perfect for modern construction projects.</p> <h2 style="text-align: left;">Features:</h2> <ul> <li style="text-align: left;"> <strong>Durability</strong>: non-flammable and suitable for industrial applications.</li> <li style="text-align: left;"> <strong>Daylight</strong>: roof opening and daylight size are the same as the curb is always vertical.</li> <li style="text-align: left;"> <strong>Flexible</strong>: suitable for interior sunblind and available in heights from 15 cm to 50 cm. Can be combined with all types of openable windows.</li> </ul> <br> <h2 style="text-align: left;">Versions:</h2> <p style="text-align: left;">Choose a fixed or openable plastic skylight, with options for electric or manual operation. Also ideal for smoke extraction systems (SHE).</p> <h2 style="text-align: left;">Certification:</h2> <p style="text-align: left;">Our curbs are CE marked according to EN 1873:2014 and comply with the EN 12101-2 and NBN S21-208-1 and -3 standards.</p> <h2 style="text-align: left;">Types &amp; insulation:</h2> <ul> <li style="text-align: left;"> <strong>Standard</strong>: 40 mm rockwool insulation (U-value: 0.84 W/m².K).</li> <li style="text-align: left;"> <strong>EP</strong>: 50 mm PUR insulation (U-value: 0.51 W/m².K).</li> </ul> <p style="text-align: left;">Both types are equipped with bitumen glass fleece. Round versions are uninsulated, with polyester alternatives available. For extra security, there are options with a burglar-proof grid.</p> <footer> <p style="text-align: left;">Choose Skylux for the best quality and performance.</p> </footer> | metaal-opstand-1050-x-1650 | 8676465246541 | 47371916476749
Curbs | Metal curb | Skylux | Metal curb 105x225 cm | Without / M15 (15 cm high) | 34417 | 5412970344179 | 655.85 | Yes | 10-15 | 23.49 | Options | Without | Version | M15 (15 cm high) |  |  | 1050 x 2250 mm | 2250 | 1050 |  |  |  | Rectangular | 0.51 W/M²K - 0.84 W/M²K | Metal curb | C10 |  | Skylux Metal curb 1050 x 2250: strong and versatile for your roof Discover the features of the Skylux metal curb 1050 x 2250, perfect for modern construction projects. Features: • Durability: non-flammable and suitable for industrial applications. • Daylight: roof opening and daylight size are the same as the curb is always vertical. • Flexible: suitable for interior sunblind and available in heights from 15 cm to 50 cm. Can be combined with all types of openable windows. Versions: Choose a fixed or openable plastic skylight, with options for electric or manual operation. Also ideal for smoke extraction systems (SHE). Certification: Our curbs are CE marked according to EN 1873:2014 and comply with the EN 12101-2 and NBN S21-208-1 and -3 standards. Types & insulation: • Standard: 40 mm rockwool insulation (U-value: 0.84 W/m².K). • EP: 50 mm PUR insulation (U-value: 0.51 W/m².K). Both types are equipped with bitumen glass fleece. Round versions are uninsulated, with polyester alternatives available. For extra security, there are options with a burglar-proof grid. Choose Skylux for the best quality and performance. | https://skylux.eu/en/products/metaal-opstand-1050-x-2250?variant=47371918115149 | https://skylux.eu/cdn/shop/products/M15-rechthoek_36d13c89-f6e6-49d3-b6d4-c40e8d3dc0ab.png?v=1696326461&width=1600 | https://skylux.eu/cdn/shop/files/Metaal-opstand-105x225-cm-Metaal-opstand.png?v=1741092056&width=1600 | https://skylux.eu/cdn/shop/products/M20-rechthoek_32e2b464-1072-4b5a-a068-09e64be5017e.png?v=1696326444&width=1600 | https://skylux.eu/cdn/shop/products/M25-rechthoek_7af25729-f5b2-4aaa-8e0a-62cb1838f442.png?v=1696326445&width=1600 | https://skylux.eu/cdn/shop/products/M30-rechthoek_8176f30f-09c0-4558-9c85-222bbc7533e5.png?v=1696326447&width=1600 |  | <div style="text-align: left;">Skylux Metal curb 1050 x 2250: strong and versatile for your roof</div> <p style="text-align: left;">Discover the features of the Skylux metal curb 1050 x 2250, perfect for modern construction projects.</p> <h2 style="text-align: left;">Features:</h2> <ul> <li style="text-align: left;"> <strong>Durability</strong>: non-flammable and suitable for industrial applications.</li> <li style="text-align: left;"> <strong>Daylight</strong>: roof opening and daylight size are the same as the curb is always vertical.</li> <li style="text-align: left;"> <strong>Flexible</strong>: suitable for interior sunblind and available in heights from 15 cm to 50 cm. Can be combined with all types of openable windows.</li> </ul> <br> <h2 style="text-align: left;">Versions:</h2> <p style="text-align: left;">Choose a fixed or openable plastic skylight, with options for electric or manual operation. Also ideal for smoke extraction systems (SHE).</p> <h2 style="text-align: left;">Certification:</h2> <p style="text-align: left;">Our curbs are CE marked according to EN 1873:2014 and comply with the EN 12101-2 and NBN S21-208-1 and -3 standards.</p> <h2 style="text-align: left;">Types &amp; insulation:</h2> <ul> <li style="text-align: left;"> <strong>Standard</strong>: 40 mm rockwool insulation (U-value: 0.84 W/m².K).</li> <li style="text-align: left;"> <strong>EP</strong>: 50 mm PUR insulation (U-value: 0.51 W/m².K).</li> </ul> <p style="text-align: left;">Both types are equipped with bitumen glass fleece. Round versions are uninsulated, with polyester alternatives available. For extra security, there are options with a burglar-proof grid.</p> <footer> <p style="text-align: left;">Choose Skylux for the best quality and performance.</p> </footer> | metaal-opstand-1050-x-2250 | 8676465574221 | 47371918115149
Curbs | Metal curb | Skylux | Metal curb 105x225 cm | Without / M20 (20 cm high) | 35967 | 5412970359678 | 722.4 | Yes | 10-15 | 43 | Options | Without | Version | M20 (20 cm high) |  |  | 1050 x 2250 mm | 2250 | 1050 |  |  |  | Rectangular | 0.51 W/M²K - 0.84 W/M²K | Metal curb | C10 |  | Skylux Metal curb 1050 x 2250: strong and versatile for your roof Discover the features of the Skylux metal curb 1050 x 2250, perfect for modern construction projects. Features: • Durability: non-flammable and suitable for industrial applications. • Daylight: roof opening and daylight size are the same as the curb is always vertical. • Flexible: suitable for interior sunblind and available in heights from 15 cm to 50 cm. Can be combined with all types of openable windows. Versions: Choose a fixed or openable plastic skylight, with options for electric or manual operation. Also ideal for smoke extraction systems (SHE). Certification: Our curbs are CE marked according to EN 1873:2014 and comply with the EN 12101-2 and NBN S21-208-1 and -3 standards. Types & insulation: • Standard: 40 mm rockwool insulation (U-value: 0.84 W/m².K). • EP: 50 mm PUR insulation (U-value: 0.51 W/m².K). Both types are equipped with bitumen glass fleece. Round versions are uninsulated, with polyester alternatives available. For extra security, there are options with a burglar-proof grid. Choose Skylux for the best quality and performance. | https://skylux.eu/en/products/metaal-opstand-1050-x-2250?variant=47371918147917 | https://skylux.eu/cdn/shop/products/M20-rechthoek_06939169-7873-4880-826e-5221440b55e1.png?v=1696326463&width=1600 | https://skylux.eu/cdn/shop/files/Metaal-opstand-105x225-cm-Metaal-opstand.png?v=1741092056&width=1600 | https://skylux.eu/cdn/shop/products/M20-rechthoek_32e2b464-1072-4b5a-a068-09e64be5017e.png?v=1696326444&width=1600 | https://skylux.eu/cdn/shop/products/M25-rechthoek_7af25729-f5b2-4aaa-8e0a-62cb1838f442.png?v=1696326445&width=1600 | https://skylux.eu/cdn/shop/products/M30-rechthoek_8176f30f-09c0-4558-9c85-222bbc7533e5.png?v=1696326447&width=1600 |  | <div style="text-align: left;">Skylux Metal curb 1050 x 2250: strong and versatile for your roof</div> <p style="text-align: left;">Discover the features of the Skylux metal curb 1050 x 2250, perfect for modern construction projects.</p> <h2 style="text-align: left;">Features:</h2> <ul> <li style="text-align: left;"> <strong>Durability</strong>: non-flammable and suitable for industrial applications.</li> <li style="text-align: left;"> <strong>Daylight</strong>: roof opening and daylight size are the same as the curb is always vertical.</li> <li style="text-align: left;"> <strong>Flexible</strong>: suitable for interior sunblind and available in heights from 15 cm to 50 cm. Can be combined with all types of openable windows.</li> </ul> <br> <h2 style="text-align: left;">Versions:</h2> <p style="text-align: left;">Choose a fixed or openable plastic skylight, with options for electric or manual operation. Also ideal for smoke extraction systems (SHE).</p> <h2 style="text-align: left;">Certification:</h2> <p style="text-align: left;">Our curbs are CE marked according to EN 1873:2014 and comply with the EN 12101-2 and NBN S21-208-1 and -3 standards.</p> <h2 style="text-align: left;">Types &amp; insulation:</h2> <ul> <li style="text-align: left;"> <strong>Standard</strong>: 40 mm rockwool insulation (U-value: 0.84 W/m².K).</li> <li style="text-align: left;"> <strong>EP</strong>: 50 mm PUR insulation (U-value: 0.51 W/m².K).</li> </ul> <p style="text-align: left;">Both types are equipped with bitumen glass fleece. Round versions are uninsulated, with polyester alternatives available. For extra security, there are options with a burglar-proof grid.</p> <footer> <p style="text-align: left;">Choose Skylux for the best quality and performance.</p> </footer> | metaal-opstand-1050-x-2250 | 8676465574221 | 47371918147917
Curbs | Metal curb | Skylux | Metal curb 105x225 cm | Without / M25 (25 cm high) | 35993 | 5412970359937 | 770.8 | Yes | 10-15 | 27.4 | Options | Without | Version | M25 (25 cm high) |  |  | 1050 x 2250 mm | 2250 | 1050 |  |  |  | Rectangular | 0.51 W/M²K - 0.84 W/M²K | Metal curb | C10 |  | Skylux Metal curb 1050 x 2250: strong and versatile for your roof Discover the features of the Skylux metal curb 1050 x 2250, perfect for modern construction projects. Features: • Durability: non-flammable and suitable for industrial applications. • Daylight: roof opening and daylight size are the same as the curb is always vertical. • Flexible: suitable for interior sunblind and available in heights from 15 cm to 50 cm. Can be combined with all types of openable windows. Versions: Choose a fixed or openable plastic skylight, with options for electric or manual operation. Also ideal for smoke extraction systems (SHE). Certification: Our curbs are CE marked according to EN 1873:2014 and comply with the EN 12101-2 and NBN S21-208-1 and -3 standards. Types & insulation: • Standard: 40 mm rockwool insulation (U-value: 0.84 W/m².K). • EP: 50 mm PUR insulation (U-value: 0.51 W/m².K). Both types are equipped with bitumen glass fleece. Round versions are uninsulated, with polyester alternatives available. For extra security, there are options with a burglar-proof grid. Choose Skylux for the best quality and performance. | https://skylux.eu/en/products/metaal-opstand-1050-x-2250?variant=47371918180685 | https://skylux.eu/cdn/shop/products/M25-rechthoek_bcac7874-aa5a-4e01-950f-2decd03122f3.png?v=1696326464&width=1600 | https://skylux.eu/cdn/shop/files/Metaal-opstand-105x225-cm-Metaal-opstand.png?v=1741092056&width=1600 | https://skylux.eu/cdn/shop/products/M20-rechthoek_32e2b464-1072-4b5a-a068-09e64be5017e.png?v=1696326444&width=1600 | https://skylux.eu/cdn/shop/products/M25-rechthoek_7af25729-f5b2-4aaa-8e0a-62cb1838f442.png?v=1696326445&width=1600 | https://skylux.eu/cdn/shop/products/M30-rechthoek_8176f30f-09c0-4558-9c85-222bbc7533e5.png?v=1696326447&width=1600 |  | <div style="text-align: left;">Skylux Metal curb 1050 x 2250: strong and versatile for your roof</div> <p style="text-align: left;">Discover the features of the Skylux metal curb 1050 x 2250, perfect for modern construction projects.</p> <h2 style="text-align: left;">Features:</h2> <ul> <li style="text-align: left;"> <strong>Durability</strong>: non-flammable and suitable for industrial applications.</li> <li style="text-align: left;"> <strong>Daylight</strong>: roof opening and daylight size are the same as the curb is always vertical.</li> <li style="text-align: left;"> <strong>Flexible</strong>: suitable for interior sunblind and available in heights from 15 cm to 50 cm. Can be combined with all types of openable windows.</li> </ul> <br> <h2 style="text-align: left;">Versions:</h2> <p style="text-align: left;">Choose a fixed or openable plastic skylight, with options for electric or manual operation. Also ideal for smoke extraction systems (SHE).</p> <h2 style="text-align: left;">Certification:</h2> <p style="text-align: left;">Our curbs are CE marked according to EN 1873:2014 and comply with the EN 12101-2 and NBN S21-208-1 and -3 standards.</p> <h2 style="text-align: left;">Types &amp; insulation:</h2> <ul> <li style="text-align: left;"> <strong>Standard</strong>: 40 mm rockwool insulation (U-value: 0.84 W/m².K).</li> <li style="text-align: left;"> <strong>EP</strong>: 50 mm PUR insulation (U-value: 0.51 W/m².K).</li> </ul> <p style="text-align: left;">Both types are equipped with bitumen glass fleece. Round versions are uninsulated, with polyester alternatives available. For extra security, there are options with a burglar-proof grid.</p> <footer> <p style="text-align: left;">Choose Skylux for the best quality and performance.</p> </footer> | metaal-opstand-1050-x-2250 | 8676465574221 | 47371918180685
Curbs | Metal curb | Skylux | Metal curb 105x225 cm | Without / M30 (30 cm high) | 26719 | 5412970267195 | 814.35 | Yes | 10-15 | 48 | Options | Without | Version | M30 (30 cm high) |  |  | 1050 x 2250 mm | 2250 | 1050 |  |  |  | Rectangular | 0.51 W/M²K - 0.84 W/M²K | Metal curb | C10 |  | Skylux Metal curb 1050 x 2250: strong and versatile for your roof Discover the features of the Skylux metal curb 1050 x 2250, perfect for modern construction projects. Features: • Durability: non-flammable and suitable for industrial applications. • Daylight: roof opening and daylight size are the same as the curb is always vertical. • Flexible: suitable for interior sunblind and available in heights from 15 cm to 50 cm. Can be combined with all types of openable windows. Versions: Choose a fixed or openable plastic skylight, with options for electric or manual operation. Also ideal for smoke extraction systems (SHE). Certification: Our curbs are CE marked according to EN 1873:2014 and comply with the EN 12101-2 and NBN S21-208-1 and -3 standards. Types & insulation: • Standard: 40 mm rockwool insulation (U-value: 0.84 W/m².K). • EP: 50 mm PUR insulation (U-value: 0.51 W/m².K). Both types are equipped with bitumen glass fleece. Round versions are uninsulated, with polyester alternatives available. For extra security, there are options with a burglar-proof grid. Choose Skylux for the best quality and performance. | https://skylux.eu/en/products/metaal-opstand-1050-x-2250?variant=47371918213453 | https://skylux.eu/cdn/shop/products/M30-rechthoek_b82ce8db-255a-43aa-b613-497f9406f1e5.png?v=1696326466&width=1600 | https://skylux.eu/cdn/shop/files/Metaal-opstand-105x225-cm-Metaal-opstand.png?v=1741092056&width=1600 | https://skylux.eu/cdn/shop/products/M20-rechthoek_32e2b464-1072-4b5a-a068-09e64be5017e.png?v=1696326444&width=1600 | https://skylux.eu/cdn/shop/products/M25-rechthoek_7af25729-f5b2-4aaa-8e0a-62cb1838f442.png?v=1696326445&width=1600 | https://skylux.eu/cdn/shop/products/M30-rechthoek_8176f30f-09c0-4558-9c85-222bbc7533e5.png?v=1696326447&width=1600 |  | <div style="text-align: left;">Skylux Metal curb 1050 x 2250: strong and versatile for your roof</div> <p style="text-align: left;">Discover the features of the Skylux metal curb 1050 x 2250, perfect for modern construction projects.</p> <h2 style="text-align: left;">Features:</h2> <ul> <li style="text-align: left;"> <strong>Durability</strong>: non-flammable and suitable for industrial applications.</li> <li style="text-align: left;"> <strong>Daylight</strong>: roof opening and daylight size are the same as the curb is always vertical.</li> <li style="text-align: left;"> <strong>Flexible</strong>: suitable for interior sunblind and available in heights from 15 cm to 50 cm. Can be combined with all types of openable windows.</li> </ul> <br> <h2 style="text-align: left;">Versions:</h2> <p style="text-align: left;">Choose a fixed or openable plastic skylight, with options for electric or manual operation. Also ideal for smoke extraction systems (SHE).</p> <h2 style="text-align: left;">Certification:</h2> <p style="text-align: left;">Our curbs are CE marked according to EN 1873:2014 and comply with the EN 12101-2 and NBN S21-208-1 and -3 standards.</p> <h2 style="text-align: left;">Types &amp; insulation:</h2> <ul> <li style="text-align: left;"> <strong>Standard</strong>: 40 mm rockwool insulation (U-value: 0.84 W/m².K).</li> <li style="text-align: left;"> <strong>EP</strong>: 50 mm PUR insulation (U-value: 0.51 W/m².K).</li> </ul> <p style="text-align: left;">Both types are equipped with bitumen glass fleece. Round versions are uninsulated, with polyester alternatives available. For extra security, there are options with a burglar-proof grid.</p> <footer> <p style="text-align: left;">Choose Skylux for the best quality and performance.</p> </footer> | metaal-opstand-1050-x-2250 | 8676465574221 | 47371918213453
Curbs | Metal curb | Skylux | Metal curb 105x225 cm | Without / M40 (40 cm high) | 36020 | 5412970360209 | 936.55 | Yes | 10-15 | 54.5 | Options | Without | Version | M40 (40 cm high) |  |  | 1050 x 2250 mm | 2250 | 1050 |  |  |  | Rectangular | 0.51 W/M²K - 0.84 W/M²K | Metal curb | C10 |  | Skylux Metal curb 1050 x 2250: strong and versatile for your roof Discover the features of the Skylux metal curb 1050 x 2250, perfect for modern construction projects. Features: • Durability: non-flammable and suitable for industrial applications. • Daylight: roof opening and daylight size are the same as the curb is always vertical. • Flexible: suitable for interior sunblind and available in heights from 15 cm to 50 cm. Can be combined with all types of openable windows. Versions: Choose a fixed or openable plastic skylight, with options for electric or manual operation. Also ideal for smoke extraction systems (SHE). Certification: Our curbs are CE marked according to EN 1873:2014 and comply with the EN 12101-2 and NBN S21-208-1 and -3 standards. Types & insulation: • Standard: 40 mm rockwool insulation (U-value: 0.84 W/m².K). • EP: 50 mm PUR insulation (U-value: 0.51 W/m².K). Both types are equipped with bitumen glass fleece. Round versions are uninsulated, with polyester alternatives available. For extra security, there are options with a burglar-proof grid. Choose Skylux for the best quality and performance. | https://skylux.eu/en/products/metaal-opstand-1050-x-2250?variant=47371918246221 | https://skylux.eu/cdn/shop/products/M40-rechthoek_24e8fd75-79d3-4284-aa45-f5435bd75bd8.png?v=1696326468&width=1600 | https://skylux.eu/cdn/shop/files/Metaal-opstand-105x225-cm-Metaal-opstand.png?v=1741092056&width=1600 | https://skylux.eu/cdn/shop/products/M20-rechthoek_32e2b464-1072-4b5a-a068-09e64be5017e.png?v=1696326444&width=1600 | https://skylux.eu/cdn/shop/products/M25-rechthoek_7af25729-f5b2-4aaa-8e0a-62cb1838f442.png?v=1696326445&width=1600 | https://skylux.eu/cdn/shop/products/M30-rechthoek_8176f30f-09c0-4558-9c85-222bbc7533e5.png?v=1696326447&width=1600 |  | <div style="text-align: left;">Skylux Metal curb 1050 x 2250: strong and versatile for your roof</div> <p style="text-align: left;">Discover the features of the Skylux metal curb 1050 x 2250, perfect for modern construction projects.</p> <h2 style="text-align: left;">Features:</h2> <ul> <li style="text-align: left;"> <strong>Durability</strong>: non-flammable and suitable for industrial applications.</li> <li style="text-align: left;"> <strong>Daylight</strong>: roof opening and daylight size are the same as the curb is always vertical.</li> <li style="text-align: left;"> <strong>Flexible</strong>: suitable for interior sunblind and available in heights from 15 cm to 50 cm. Can be combined with all types of openable windows.</li> </ul> <br> <h2 style="text-align: left;">Versions:</h2> <p style="text-align: left;">Choose a fixed or openable plastic skylight, with options for electric or manual operation. Also ideal for smoke extraction systems (SHE).</p> <h2 style="text-align: left;">Certification:</h2> <p style="text-align: left;">Our curbs are CE marked according to EN 1873:2014 and comply with the EN 12101-2 and NBN S21-208-1 and -3 standards.</p> <h2 style="text-align: left;">Types &amp; insulation:</h2> <ul> <li style="text-align: left;"> <strong>Standard</strong>: 40 mm rockwool insulation (U-value: 0.84 W/m².K).</li> <li style="text-align: left;"> <strong>EP</strong>: 50 mm PUR insulation (U-value: 0.51 W/m².K).</li> </ul> <p style="text-align: left;">Both types are equipped with bitumen glass fleece. Round versions are uninsulated, with polyester alternatives available. For extra security, there are options with a burglar-proof grid.</p> <footer> <p style="text-align: left;">Choose Skylux for the best quality and performance.</p> </footer> | metaal-opstand-1050-x-2250 | 8676465574221 | 47371918246221
Curbs | Metal curb | Skylux | Metal curb 105x225 cm | Without / M50 (50 cm high) | 36042 | 5412970360421 | 1003.1 | Yes | 10-15 | 57 | Options | Without | Version | M50 (50 cm high) |  |  | 1050 x 2250 mm | 2250 | 1050 |  |  |  | Rectangular | 0.51 W/M²K - 0.84 W/M²K | Metal curb | C10 |  | Skylux Metal curb 1050 x 2250: strong and versatile for your roof Discover the features of the Skylux metal curb 1050 x 2250, perfect for modern construction projects. Features: • Durability: non-flammable and suitable for industrial applications. • Daylight: roof opening and daylight size are the same as the curb is always vertical. • Flexible: suitable for interior sunblind and available in heights from 15 cm to 50 cm. Can be combined with all types of openable windows. Versions: Choose a fixed or openable plastic skylight, with options for electric or manual operation. Also ideal for smoke extraction systems (SHE). Certification: Our curbs are CE marked according to EN 1873:2014 and comply with the EN 12101-2 and NBN S21-208-1 and -3 standards. Types & insulation: • Standard: 40 mm rockwool insulation (U-value: 0.84 W/m².K). • EP: 50 mm PUR insulation (U-value: 0.51 W/m².K). Both types are equipped with bitumen glass fleece. Round versions are uninsulated, with polyester alternatives available. For extra security, there are options with a burglar-proof grid. Choose Skylux for the best quality and performance. | https://skylux.eu/en/products/metaal-opstand-1050-x-2250?variant=47371918278989 | https://skylux.eu/cdn/shop/products/M50-rechthoek_b03a609c-c197-453f-8e6d-22e36bdd5ca0.png?v=1696326470&width=1600 | https://skylux.eu/cdn/shop/files/Metaal-opstand-105x225-cm-Metaal-opstand.png?v=1741092056&width=1600 | https://skylux.eu/cdn/shop/products/M20-rechthoek_32e2b464-1072-4b5a-a068-09e64be5017e.png?v=1696326444&width=1600 | https://skylux.eu/cdn/shop/products/M25-rechthoek_7af25729-f5b2-4aaa-8e0a-62cb1838f442.png?v=1696326445&width=1600 | https://skylux.eu/cdn/shop/products/M30-rechthoek_8176f30f-09c0-4558-9c85-222bbc7533e5.png?v=1696326447&width=1600 |  | <div style="text-align: left;">Skylux Metal curb 1050 x 2250: strong and versatile for your roof</div> <p style="text-align: left;">Discover the features of the Skylux metal curb 1050 x 2250, perfect for modern construction projects.</p> <h2 style="text-align: left;">Features:</h2> <ul> <li style="text-align: left;"> <strong>Durability</strong>: non-flammable and suitable for industrial applications.</li> <li style="text-align: left;"> <strong>Daylight</strong>: roof opening and daylight size are the same as the curb is always vertical.</li> <li style="text-align: left;"> <strong>Flexible</strong>: suitable for interior sunblind and available in heights from 15 cm to 50 cm. Can be combined with all types of openable windows.</li> </ul> <br> <h2 style="text-align: left;">Versions:</h2> <p style="text-align: left;">Choose a fixed or openable plastic skylight, with options for electric or manual operation. Also ideal for smoke extraction systems (SHE).</p> <h2 style="text-align: left;">Certification:</h2> <p style="text-align: left;">Our curbs are CE marked according to EN 1873:2014 and comply with the EN 12101-2 and NBN S21-208-1 and -3 standards.</p> <h2 style="text-align: left;">Types &amp; insulation:</h2> <ul> <li style="text-align: left;"> <strong>Standard</strong>: 40 mm rockwool insulation (U-value: 0.84 W/m².K).</li> <li style="text-align: left;"> <strong>EP</strong>: 50 mm PUR insulation (U-value: 0.51 W/m².K).</li> </ul> <p style="text-align: left;">Both types are equipped with bitumen glass fleece. Round versions are uninsulated, with polyester alternatives available. For extra security, there are options with a burglar-proof grid.</p> <footer> <p style="text-align: left;">Choose Skylux for the best quality and performance.</p> </footer> | metaal-opstand-1050-x-2250 | 8676465574221 | 47371918278989
Curbs | Metal curb | Skylux | Metal curb 110x110 cm | Without / M15 (15 cm high) | 17450 | 5412970174509 | 442.9 | Yes | 10-15 | 18.7 | Options | Without | Version | M15 (15 cm high) |  |  | 1100 x 1100 mm | 1100 | 1100 |  |  |  | Square | 0.51 W/M²K - 0.84 W/M²K | Metal curb | C10 |  | Skylux Metal curb 1100 x 1100: strong and versatile for your roof Discover the features of the Skylux metal curb 1100 x 1100, perfect for modern construction projects. Features: • Durability: non-flammable and suitable for industrial applications. • Daylight: roof opening and daylight size are the same as the curb is always vertical. • Flexible: suitable for interior sunblind and available in heights from 15 cm to 50 cm. Can be combined with all types of openable windows. Versions: Choose a fixed or openable plastic skylight, with options for electric or manual operation. Also ideal for smoke extraction systems (SHE). Certification: Our curbs are CE marked according to EN 1873:2014 and comply with the EN 12101-2 and NBN S21-208-1 and -3 standards. Types & insulation: • Standard: 40 mm rockwool insulation (U-value: 0.84 W/m².K). • EP: 50 mm PUR insulation (U-value: 0.51 W/m².K). Both types are equipped with bitumen glass fleece. Round versions are uninsulated, with polyester alternatives available. For extra security, there are options with a burglar-proof grid. Choose Skylux for the best quality and performance. | https://skylux.eu/en/products/metaal-opstand-1100-x-1100?variant=47371922506061 | https://skylux.eu/cdn/shop/products/M15-vierkant_a5d92031-d444-4fd7-9650-e47d0ddae197.png?v=1696327699&width=1600 | https://skylux.eu/cdn/shop/files/Metaal-opstand-110x110-cm-Metaal-opstand.png?v=1741092328&width=1600 | https://skylux.eu/cdn/shop/products/M20-vierkant_1be8fd10-ddae-457e-b9f2-bd78dce275f3.png?v=1696327679&width=1600 | https://skylux.eu/cdn/shop/products/M25-vierkant_9ef98064-cd2f-40b8-a4e7-97732796db1d.png?v=1696327681&width=1600 | https://skylux.eu/cdn/shop/products/M30-vierkant_41356629-1129-4274-8a34-815954c659bb.png?v=1696327683&width=1600 |  | <div style="text-align: left;">Skylux Metal curb 1100 x 1100: strong and versatile for your roof</div> <p style="text-align: left;">Discover the features of the Skylux metal curb 1100 x 1100, perfect for modern construction projects.</p> <h2 style="text-align: left;">Features:</h2> <ul> <li style="text-align: left;"> <strong>Durability</strong>: non-flammable and suitable for industrial applications.</li> <li style="text-align: left;"> <strong>Daylight</strong>: roof opening and daylight size are the same as the curb is always vertical.</li> <li style="text-align: left;"> <strong>Flexible</strong>: suitable for interior sunblind and available in heights from 15 cm to 50 cm. Can be combined with all types of openable windows.</li> </ul> <br> <h2 style="text-align: left;">Versions:</h2> <p style="text-align: left;">Choose a fixed or openable plastic skylight, with options for electric or manual operation. Also ideal for smoke extraction systems (SHE).</p> <h2 style="text-align: left;">Certification:</h2> <p style="text-align: left;">Our curbs are CE marked according to EN 1873:2014 and comply with the EN 12101-2 and NBN S21-208-1 and -3 standards.</p> <h2 style="text-align: left;">Types &amp; insulation:</h2> <ul> <li style="text-align: left;"> <strong>Standard</strong>: 40 mm rockwool insulation (U-value: 0.84 W/m².K).</li> <li style="text-align: left;"> <strong>EP</strong>: 50 mm PUR insulation (U-value: 0.51 W/m².K).</li> </ul> <p style="text-align: left;">Both types are equipped with bitumen glass fleece. Round versions are uninsulated, with polyester alternatives available. For extra security, there are options with a burglar-proof grid.</p> <footer> <p style="text-align: left;">Choose Skylux for the best quality and performance.</p> </footer> | metaal-opstand-1100-x-1100 | 8676515053901 | 47371922506061
Curbs | Metal curb | Skylux | Metal curb 110x110 cm | Without / M20 (20 cm high) | 15627 | 5412970156277 | 487.65 | Yes | 10-15 | 30 | Options | Without | Version | M20 (20 cm high) |  |  | 1100 x 1100 mm | 1100 | 1100 |  |  |  | Square | 0.51 W/M²K - 0.84 W/M²K | Metal curb | C10 |  | Skylux Metal curb 1100 x 1100: strong and versatile for your roof Discover the features of the Skylux metal curb 1100 x 1100, perfect for modern construction projects. Features: • Durability: non-flammable and suitable for industrial applications. • Daylight: roof opening and daylight size are the same as the curb is always vertical. • Flexible: suitable for interior sunblind and available in heights from 15 cm to 50 cm. Can be combined with all types of openable windows. Versions: Choose a fixed or openable plastic skylight, with options for electric or manual operation. Also ideal for smoke extraction systems (SHE). Certification: Our curbs are CE marked according to EN 1873:2014 and comply with the EN 12101-2 and NBN S21-208-1 and -3 standards. Types & insulation: • Standard: 40 mm rockwool insulation (U-value: 0.84 W/m².K). • EP: 50 mm PUR insulation (U-value: 0.51 W/m².K). Both types are equipped with bitumen glass fleece. Round versions are uninsulated, with polyester alternatives available. For extra security, there are options with a burglar-proof grid. Choose Skylux for the best quality and performance. | https://skylux.eu/en/products/metaal-opstand-1100-x-1100?variant=47371922538829 | https://skylux.eu/cdn/shop/products/M20-vierkant_0d1901bc-6219-4d38-a2dc-e7b9c48846a5.png?v=1696327701&width=1600 | https://skylux.eu/cdn/shop/files/Metaal-opstand-110x110-cm-Metaal-opstand.png?v=1741092328&width=1600 | https://skylux.eu/cdn/shop/products/M20-vierkant_1be8fd10-ddae-457e-b9f2-bd78dce275f3.png?v=1696327679&width=1600 | https://skylux.eu/cdn/shop/products/M25-vierkant_9ef98064-cd2f-40b8-a4e7-97732796db1d.png?v=1696327681&width=1600 | https://skylux.eu/cdn/shop/products/M30-vierkant_41356629-1129-4274-8a34-815954c659bb.png?v=1696327683&width=1600 |  | <div style="text-align: left;">Skylux Metal curb 1100 x 1100: strong and versatile for your roof</div> <p style="text-align: left;">Discover the features of the Skylux metal curb 1100 x 1100, perfect for modern construction projects.</p> <h2 style="text-align: left;">Features:</h2> <ul> <li style="text-align: left;"> <strong>Durability</strong>: non-flammable and suitable for industrial applications.</li> <li style="text-align: left;"> <strong>Daylight</strong>: roof opening and daylight size are the same as the curb is always vertical.</li> <li style="text-align: left;"> <strong>Flexible</strong>: suitable for interior sunblind and available in heights from 15 cm to 50 cm. Can be combined with all types of openable windows.</li> </ul> <br> <h2 style="text-align: left;">Versions:</h2> <p style="text-align: left;">Choose a fixed or openable plastic skylight, with options for electric or manual operation. Also ideal for smoke extraction systems (SHE).</p> <h2 style="text-align: left;">Certification:</h2> <p style="text-align: left;">Our curbs are CE marked according to EN 1873:2014 and comply with the EN 12101-2 and NBN S21-208-1 and -3 standards.</p> <h2 style="text-align: left;">Types &amp; insulation:</h2> <ul> <li style="text-align: left;"> <strong>Standard</strong>: 40 mm rockwool insulation (U-value: 0.84 W/m².K).</li> <li style="text-align: left;"> <strong>EP</strong>: 50 mm PUR insulation (U-value: 0.51 W/m².K).</li> </ul> <p style="text-align: left;">Both types are equipped with bitumen glass fleece. Round versions are uninsulated, with polyester alternatives available. For extra security, there are options with a burglar-proof grid.</p> <footer> <p style="text-align: left;">Choose Skylux for the best quality and performance.</p> </footer> | metaal-opstand-1100-x-1100 | 8676515053901 | 47371922538829
Curbs | Metal curb | Skylux | Metal curb 110x110 cm | Without / M25 (25 cm high) | 18820 | 5412970188209 | 521.55 | Yes | 10-15 | 27.5 | Options | Without | Version | M25 (25 cm high) |  |  | 1100 x 1100 mm | 1100 | 1100 |  |  |  | Square | 0.51 W/M²K - 0.84 W/M²K | Metal curb | C10 |  | Skylux Metal curb 1100 x 1100: strong and versatile for your roof Discover the features of the Skylux metal curb 1100 x 1100, perfect for modern construction projects. Features: • Durability: non-flammable and suitable for industrial applications. • Daylight: roof opening and daylight size are the same as the curb is always vertical. • Flexible: suitable for interior sunblind and available in heights from 15 cm to 50 cm. Can be combined with all types of openable windows. Versions: Choose a fixed or openable plastic skylight, with options for electric or manual operation. Also ideal for smoke extraction systems (SHE). Certification: Our curbs are CE marked according to EN 1873:2014 and comply with the EN 12101-2 and NBN S21-208-1 and -3 standards. Types & insulation: • Standard: 40 mm rockwool insulation (U-value: 0.84 W/m².K). • EP: 50 mm PUR insulation (U-value: 0.51 W/m².K). Both types are equipped with bitumen glass fleece. Round versions are uninsulated, with polyester alternatives available. For extra security, there are options with a burglar-proof grid. Choose Skylux for the best quality and performance. | https://skylux.eu/en/products/metaal-opstand-1100-x-1100?variant=47371922571597 | https://skylux.eu/cdn/shop/products/M25-vierkant_d4f3246c-2063-4938-9b77-7cb5669c5a55.png?v=1696327703&width=1600 | https://skylux.eu/cdn/shop/files/Metaal-opstand-110x110-cm-Metaal-opstand.png?v=1741092328&width=1600 | https://skylux.eu/cdn/shop/products/M20-vierkant_1be8fd10-ddae-457e-b9f2-bd78dce275f3.png?v=1696327679&width=1600 | https://skylux.eu/cdn/shop/products/M25-vierkant_9ef98064-cd2f-40b8-a4e7-97732796db1d.png?v=1696327681&width=1600 | https://skylux.eu/cdn/shop/products/M30-vierkant_41356629-1129-4274-8a34-815954c659bb.png?v=1696327683&width=1600 |  | <div style="text-align: left;">Skylux Metal curb 1100 x 1100: strong and versatile for your roof</div> <p style="text-align: left;">Discover the features of the Skylux metal curb 1100 x 1100, perfect for modern construction projects.</p> <h2 style="text-align: left;">Features:</h2> <ul> <li style="text-align: left;"> <strong>Durability</strong>: non-flammable and suitable for industrial applications.</li> <li style="text-align: left;"> <strong>Daylight</strong>: roof opening and daylight size are the same as the curb is always vertical.</li> <li style="text-align: left;"> <strong>Flexible</strong>: suitable for interior sunblind and available in heights from 15 cm to 50 cm. Can be combined with all types of openable windows.</li> </ul> <br> <h2 style="text-align: left;">Versions:</h2> <p style="text-align: left;">Choose a fixed or openable plastic skylight, with options for electric or manual operation. Also ideal for smoke extraction systems (SHE).</p> <h2 style="text-align: left;">Certification:</h2> <p style="text-align: left;">Our curbs are CE marked according to EN 1873:2014 and comply with the EN 12101-2 and NBN S21-208-1 and -3 standards.</p> <h2 style="text-align: left;">Types &amp; insulation:</h2> <ul> <li style="text-align: left;"> <strong>Standard</strong>: 40 mm rockwool insulation (U-value: 0.84 W/m².K).</li> <li style="text-align: left;"> <strong>EP</strong>: 50 mm PUR insulation (U-value: 0.51 W/m².K).</li> </ul> <p style="text-align: left;">Both types are equipped with bitumen glass fleece. Round versions are uninsulated, with polyester alternatives available. For extra security, there are options with a burglar-proof grid.</p> <footer> <p style="text-align: left;">Choose Skylux for the best quality and performance.</p> </footer> | metaal-opstand-1100-x-1100 | 8676515053901 | 47371922571597
Curbs | Metal curb | Skylux | Metal curb 110x110 cm | Without / M30 (30 cm high) | 15883 | 5412970158837 | 550.55 | Yes | 10-15 | 33.5 | Options | Without | Version | M30 (30 cm high) |  |  | 1100 x 1100 mm | 1100 | 1100 |  |  |  | Square | 0.51 W/M²K - 0.84 W/M²K | Metal curb | C10 |  | Skylux Metal curb 1100 x 1100: strong and versatile for your roof Discover the features of the Skylux metal curb 1100 x 1100, perfect for modern construction projects. Features: • Durability: non-flammable and suitable for industrial applications. • Daylight: roof opening and daylight size are the same as the curb is always vertical. • Flexible: suitable for interior sunblind and available in heights from 15 cm to 50 cm. Can be combined with all types of openable windows. Versions: Choose a fixed or openable plastic skylight, with options for electric or manual operation. Also ideal for smoke extraction systems (SHE). Certification: Our curbs are CE marked according to EN 1873:2014 and comply with the EN 12101-2 and NBN S21-208-1 and -3 standards. Types & insulation: • Standard: 40 mm rockwool insulation (U-value: 0.84 W/m².K). • EP: 50 mm PUR insulation (U-value: 0.51 W/m².K). Both types are equipped with bitumen glass fleece. Round versions are uninsulated, with polyester alternatives available. For extra security, there are options with a burglar-proof grid. Choose Skylux for the best quality and performance. | https://skylux.eu/en/products/metaal-opstand-1100-x-1100?variant=47371922604365 | https://skylux.eu/cdn/shop/products/M30-vierkant_2e7c5bc1-9a5d-4139-a13e-420755ade9fe.png?v=1696327705&width=1600 | https://skylux.eu/cdn/shop/files/Metaal-opstand-110x110-cm-Metaal-opstand.png?v=1741092328&width=1600 | https://skylux.eu/cdn/shop/products/M20-vierkant_1be8fd10-ddae-457e-b9f2-bd78dce275f3.png?v=1696327679&width=1600 | https://skylux.eu/cdn/shop/products/M25-vierkant_9ef98064-cd2f-40b8-a4e7-97732796db1d.png?v=1696327681&width=1600 | https://skylux.eu/cdn/shop/products/M30-vierkant_41356629-1129-4274-8a34-815954c659bb.png?v=1696327683&width=1600 |  | <div style="text-align: left;">Skylux Metal curb 1100 x 1100: strong and versatile for your roof</div> <p style="text-align: left;">Discover the features of the Skylux metal curb 1100 x 1100, perfect for modern construction projects.</p> <h2 style="text-align: left;">Features:</h2> <ul> <li style="text-align: left;"> <strong>Durability</strong>: non-flammable and suitable for industrial applications.</li> <li style="text-align: left;"> <strong>Daylight</strong>: roof opening and daylight size are the same as the curb is always vertical.</li> <li style="text-align: left;"> <strong>Flexible</strong>: suitable for interior sunblind and available in heights from 15 cm to 50 cm. Can be combined with all types of openable windows.</li> </ul> <br> <h2 style="text-align: left;">Versions:</h2> <p style="text-align: left;">Choose a fixed or openable plastic skylight, with options for electric or manual operation. Also ideal for smoke extraction systems (SHE).</p> <h2 style="text-align: left;">Certification:</h2> <p style="text-align: left;">Our curbs are CE marked according to EN 1873:2014 and comply with the EN 12101-2 and NBN S21-208-1 and -3 standards.</p> <h2 style="text-align: left;">Types &amp; insulation:</h2> <ul> <li style="text-align: left;"> <strong>Standard</strong>: 40 mm rockwool insulation (U-value: 0.84 W/m².K).</li> <li style="text-align: left;"> <strong>EP</strong>: 50 mm PUR insulation (U-value: 0.51 W/m².K).</li> </ul> <p style="text-align: left;">Both types are equipped with bitumen glass fleece. Round versions are uninsulated, with polyester alternatives available. For extra security, there are options with a burglar-proof grid.</p> <footer> <p style="text-align: left;">Choose Skylux for the best quality and performance.</p> </footer> | metaal-opstand-1100-x-1100 | 8676515053901 | 47371922604365
Curbs | Metal curb | Skylux | Metal curb 110x110 cm | Without / M40 (40 cm high) | 17571 | 5412970175711 | 629.2 | Yes | 10-15 | 35 | Options | Without | Version | M40 (40 cm high) |  |  | 1100 x 1100 mm | 1100 | 1100 |  |  |  | Square | 0.51 W/M²K - 0.84 W/M²K | Metal curb | C10 |  | Skylux Metal curb 1100 x 1100: strong and versatile for your roof Discover the features of the Skylux metal curb 1100 x 1100, perfect for modern construction projects. Features: • Durability: non-flammable and suitable for industrial applications. • Daylight: roof opening and daylight size are the same as the curb is always vertical. • Flexible: suitable for interior sunblind and available in heights from 15 cm to 50 cm. Can be combined with all types of openable windows. Versions: Choose a fixed or openable plastic skylight, with options for electric or manual operation. Also ideal for smoke extraction systems (SHE). Certification: Our curbs are CE marked according to EN 1873:2014 and comply with the EN 12101-2 and NBN S21-208-1 and -3 standards. Types & insulation: • Standard: 40 mm rockwool insulation (U-value: 0.84 W/m².K). • EP: 50 mm PUR insulation (U-value: 0.51 W/m².K). Both types are equipped with bitumen glass fleece. Round versions are uninsulated, with polyester alternatives available. For extra security, there are options with a burglar-proof grid. Choose Skylux for the best quality and performance. | https://skylux.eu/en/products/metaal-opstand-1100-x-1100?variant=47371922637133 | https://skylux.eu/cdn/shop/products/M40-vierkant_df201c4f-00e4-49b1-b8c7-f1ea85aabdbe.png?v=1696327707&width=1600 | https://skylux.eu/cdn/shop/files/Metaal-opstand-110x110-cm-Metaal-opstand.png?v=1741092328&width=1600 | https://skylux.eu/cdn/shop/products/M20-vierkant_1be8fd10-ddae-457e-b9f2-bd78dce275f3.png?v=1696327679&width=1600 | https://skylux.eu/cdn/shop/products/M25-vierkant_9ef98064-cd2f-40b8-a4e7-97732796db1d.png?v=1696327681&width=1600 | https://skylux.eu/cdn/shop/products/M30-vierkant_41356629-1129-4274-8a34-815954c659bb.png?v=1696327683&width=1600 |  | <div style="text-align: left;">Skylux Metal curb 1100 x 1100: strong and versatile for your roof</div> <p style="text-align: left;">Discover the features of the Skylux metal curb 1100 x 1100, perfect for modern construction projects.</p> <h2 style="text-align: left;">Features:</h2> <ul> <li style="text-align: left;"> <strong>Durability</strong>: non-flammable and suitable for industrial applications.</li> <li style="text-align: left;"> <strong>Daylight</strong>: roof opening and daylight size are the same as the curb is always vertical.</li> <li style="text-align: left;"> <strong>Flexible</strong>: suitable for interior sunblind and available in heights from 15 cm to 50 cm. Can be combined with all types of openable windows.</li> </ul> <br> <h2 style="text-align: left;">Versions:</h2> <p style="text-align: left;">Choose a fixed or openable plastic skylight, with options for electric or manual operation. Also ideal for smoke extraction systems (SHE).</p> <h2 style="text-align: left;">Certification:</h2> <p style="text-align: left;">Our curbs are CE marked according to EN 1873:2014 and comply with the EN 12101-2 and NBN S21-208-1 and -3 standards.</p> <h2 style="text-align: left;">Types &amp; insulation:</h2> <ul> <li style="text-align: left;"> <strong>Standard</strong>: 40 mm rockwool insulation (U-value: 0.84 W/m².K).</li> <li style="text-align: left;"> <strong>EP</strong>: 50 mm PUR insulation (U-value: 0.51 W/m².K).</li> </ul> <p style="text-align: left;">Both types are equipped with bitumen glass fleece. Round versions are uninsulated, with polyester alternatives available. For extra security, there are options with a burglar-proof grid.</p> <footer> <p style="text-align: left;">Choose Skylux for the best quality and performance.</p> </footer> | metaal-opstand-1100-x-1100 | 8676515053901 | 47371922637133
Curbs | Metal curb | Skylux | Metal curb 110x110 cm | Without / M50 (50 cm high) | 18173 | 5412970181736 | 677.6 | Yes | 10-15 | 45 | Options | Without | Version | M50 (50 cm high) |  |  | 1100 x 1100 mm | 1100 | 1100 |  |  |  | Square | 0.51 W/M²K - 0.84 W/M²K | Metal curb | C10 |  | Skylux Metal curb 1100 x 1100: strong and versatile for your roof Discover the features of the Skylux metal curb 1100 x 1100, perfect for modern construction projects. Features: • Durability: non-flammable and suitable for industrial applications. • Daylight: roof opening and daylight size are the same as the curb is always vertical. • Flexible: suitable for interior sunblind and available in heights from 15 cm to 50 cm. Can be combined with all types of openable windows. Versions: Choose a fixed or openable plastic skylight, with options for electric or manual operation. Also ideal for smoke extraction systems (SHE). Certification: Our curbs are CE marked according to EN 1873:2014 and comply with the EN 12101-2 and NBN S21-208-1 and -3 standards. Types & insulation: • Standard: 40 mm rockwool insulation (U-value: 0.84 W/m².K). • EP: 50 mm PUR insulation (U-value: 0.51 W/m².K). Both types are equipped with bitumen glass fleece. Round versions are uninsulated, with polyester alternatives available. For extra security, there are options with a burglar-proof grid. Choose Skylux for the best quality and performance. | https://skylux.eu/en/products/metaal-opstand-1100-x-1100?variant=47371922702669 | https://skylux.eu/cdn/shop/products/M50-vierkant_ae9483d1-2ccb-48a9-804b-9da2ddfe5e5f.png?v=1696327709&width=1600 | https://skylux.eu/cdn/shop/files/Metaal-opstand-110x110-cm-Metaal-opstand.png?v=1741092328&width=1600 | https://skylux.eu/cdn/shop/products/M20-vierkant_1be8fd10-ddae-457e-b9f2-bd78dce275f3.png?v=1696327679&width=1600 | https://skylux.eu/cdn/shop/products/M25-vierkant_9ef98064-cd2f-40b8-a4e7-97732796db1d.png?v=1696327681&width=1600 | https://skylux.eu/cdn/shop/products/M30-vierkant_41356629-1129-4274-8a34-815954c659bb.png?v=1696327683&width=1600 |  | <div style="text-align: left;">Skylux Metal curb 1100 x 1100: strong and versatile for your roof</div> <p style="text-align: left;">Discover the features of the Skylux metal curb 1100 x 1100, perfect for modern construction projects.</p> <h2 style="text-align: left;">Features:</h2> <ul> <li style="text-align: left;"> <strong>Durability</strong>: non-flammable and suitable for industrial applications.</li> <li style="text-align: left;"> <strong>Daylight</strong>: roof opening and daylight size are the same as the curb is always vertical.</li> <li style="text-align: left;"> <strong>Flexible</strong>: suitable for interior sunblind and available in heights from 15 cm to 50 cm. Can be combined with all types of openable windows.</li> </ul> <br> <h2 style="text-align: left;">Versions:</h2> <p style="text-align: left;">Choose a fixed or openable plastic skylight, with options for electric or manual operation. Also ideal for smoke extraction systems (SHE).</p> <h2 style="text-align: left;">Certification:</h2> <p style="text-align: left;">Our curbs are CE marked according to EN 1873:2014 and comply with the EN 12101-2 and NBN S21-208-1 and -3 standards.</p> <h2 style="text-align: left;">Types &amp; insulation:</h2> <ul> <li style="text-align: left;"> <strong>Standard</strong>: 40 mm rockwool insulation (U-value: 0.84 W/m².K).</li> <li style="text-align: left;"> <strong>EP</strong>: 50 mm PUR insulation (U-value: 0.51 W/m².K).</li> </ul> <p style="text-align: left;">Both types are equipped with bitumen glass fleece. Round versions are uninsulated, with polyester alternatives available. For extra security, there are options with a burglar-proof grid.</p> <footer> <p style="text-align: left;">Choose Skylux for the best quality and performance.</p> </footer> | metaal-opstand-1100-x-1100 | 8676515053901 | 47371922702669
Curbs | Metal curb | Skylux | Metal curb 110x110 cm | burglar-proof grid / M15 (15 cm high) | 59837 | 5412970598374 | 840.95 | Yes | 10-15 | 33 | Options | burglar-proof grid | Version | M15 (15 cm high) |  |  | 1100 x 1100 mm | 1100 | 1100 |  |  |  | Square | 0.51 W/M²K - 0.84 W/M²K | Metal curb | C10 |  | Skylux Metal curb 1100 x 1100: strong and versatile for your roof Discover the features of the Skylux metal curb 1100 x 1100, perfect for modern construction projects. Features: • Durability: non-flammable and suitable for industrial applications. • Daylight: roof opening and daylight size are the same as the curb is always vertical. • Flexible: suitable for interior sunblind and available in heights from 15 cm to 50 cm. Can be combined with all types of openable windows. Versions: Choose a fixed or openable plastic skylight, with options for electric or manual operation. Also ideal for smoke extraction systems (SHE). Certification: Our curbs are CE marked according to EN 1873:2014 and comply with the EN 12101-2 and NBN S21-208-1 and -3 standards. Types & insulation: • Standard: 40 mm rockwool insulation (U-value: 0.84 W/m².K). • EP: 50 mm PUR insulation (U-value: 0.51 W/m².K). Both types are equipped with bitumen glass fleece. Round versions are uninsulated, with polyester alternatives available. For extra security, there are options with a burglar-proof grid. Choose Skylux for the best quality and performance. | https://skylux.eu/en/products/metaal-opstand-1100-x-1100?variant=47371922735437 | https://skylux.eu/cdn/shop/products/M15-vierkant-rooster_d3d02855-7aaa-4144-b0f8-a4b00e080f59.png?v=1696327710&width=1600 | https://skylux.eu/cdn/shop/files/Metaal-opstand-110x110-cm-Metaal-opstand.png?v=1741092328&width=1600 | https://skylux.eu/cdn/shop/products/M20-vierkant_1be8fd10-ddae-457e-b9f2-bd78dce275f3.png?v=1696327679&width=1600 | https://skylux.eu/cdn/shop/products/M25-vierkant_9ef98064-cd2f-40b8-a4e7-97732796db1d.png?v=1696327681&width=1600 | https://skylux.eu/cdn/shop/products/M30-vierkant_41356629-1129-4274-8a34-815954c659bb.png?v=1696327683&width=1600 |  | <div style="text-align: left;">Skylux Metal curb 1100 x 1100: strong and versatile for your roof</div> <p style="text-align: left;">Discover the features of the Skylux metal curb 1100 x 1100, perfect for modern construction projects.</p> <h2 style="text-align: left;">Features:</h2> <ul> <li style="text-align: left;"> <strong>Durability</strong>: non-flammable and suitable for industrial applications.</li> <li style="text-align: left;"> <strong>Daylight</strong>: roof opening and daylight size are the same as the curb is always vertical.</li> <li style="text-align: left;"> <strong>Flexible</strong>: suitable for interior sunblind and available in heights from 15 cm to 50 cm. Can be combined with all types of openable windows.</li> </ul> <br> <h2 style="text-align: left;">Versions:</h2> <p style="text-align: left;">Choose a fixed or openable plastic skylight, with options for electric or manual operation. Also ideal for smoke extraction systems (SHE).</p> <h2 style="text-align: left;">Certification:</h2> <p style="text-align: left;">Our curbs are CE marked according to EN 1873:2014 and comply with the EN 12101-2 and NBN S21-208-1 and -3 standards.</p> <h2 style="text-align: left;">Types &amp; insulation:</h2> <ul> <li style="text-align: left;"> <strong>Standard</strong>: 40 mm rockwool insulation (U-value: 0.84 W/m².K).</li> <li style="text-align: left;"> <strong>EP</strong>: 50 mm PUR insulation (U-value: 0.51 W/m².K).</li> </ul> <p style="text-align: left;">Both types are equipped with bitumen glass fleece. Round versions are uninsulated, with polyester alternatives available. For extra security, there are options with a burglar-proof grid.</p> <footer> <p style="text-align: left;">Choose Skylux for the best quality and performance.</p> </footer> | metaal-opstand-1100-x-1100 | 8676515053901 | 47371922735437
Curbs | Metal curb | Skylux | Metal curb 110x110 cm | burglar-proof grid / M20 (20 cm high) | 18267 | 5412970182672 | 885.75 | Yes | 10-15 | 32 | Options | burglar-proof grid | Version | M20 (20 cm high) |  |  | 1100 x 1100 mm | 1100 | 1100 |  |  |  | Square | 0.51 W/M²K - 0.84 W/M²K | Metal curb | C10 |  | Skylux Metal curb 1100 x 1100: strong and versatile for your roof Discover the features of the Skylux metal curb 1100 x 1100, perfect for modern construction projects. Features: • Durability: non-flammable and suitable for industrial applications. • Daylight: roof opening and daylight size are the same as the curb is always vertical. • Flexible: suitable for interior sunblind and available in heights from 15 cm to 50 cm. Can be combined with all types of openable windows. Versions: Choose a fixed or openable plastic skylight, with options for electric or manual operation. Also ideal for smoke extraction systems (SHE). Certification: Our curbs are CE marked according to EN 1873:2014 and comply with the EN 12101-2 and NBN S21-208-1 and -3 standards. Types & insulation: • Standard: 40 mm rockwool insulation (U-value: 0.84 W/m².K). • EP: 50 mm PUR insulation (U-value: 0.51 W/m².K). Both types are equipped with bitumen glass fleece. Round versions are uninsulated, with polyester alternatives available. For extra security, there are options with a burglar-proof grid. Choose Skylux for the best quality and performance. | https://skylux.eu/en/products/metaal-opstand-1100-x-1100?variant=47371922768205 | https://skylux.eu/cdn/shop/products/M20-vierkant-rooster_de61bf9f-6579-4512-8a1e-c8e773d1659b.png?v=1696327712&width=1600 | https://skylux.eu/cdn/shop/files/Metaal-opstand-110x110-cm-Metaal-opstand.png?v=1741092328&width=1600 | https://skylux.eu/cdn/shop/products/M20-vierkant_1be8fd10-ddae-457e-b9f2-bd78dce275f3.png?v=1696327679&width=1600 | https://skylux.eu/cdn/shop/products/M25-vierkant_9ef98064-cd2f-40b8-a4e7-97732796db1d.png?v=1696327681&width=1600 | https://skylux.eu/cdn/shop/products/M30-vierkant_41356629-1129-4274-8a34-815954c659bb.png?v=1696327683&width=1600 |  | <div style="text-align: left;">Skylux Metal curb 1100 x 1100: strong and versatile for your roof</div> <p style="text-align: left;">Discover the features of the Skylux metal curb 1100 x 1100, perfect for modern construction projects.</p> <h2 style="text-align: left;">Features:</h2> <ul> <li style="text-align: left;"> <strong>Durability</strong>: non-flammable and suitable for industrial applications.</li> <li style="text-align: left;"> <strong>Daylight</strong>: roof opening and daylight size are the same as the curb is always vertical.</li> <li style="text-align: left;"> <strong>Flexible</strong>: suitable for interior sunblind and available in heights from 15 cm to 50 cm. Can be combined with all types of openable windows.</li> </ul> <br> <h2 style="text-align: left;">Versions:</h2> <p style="text-align: left;">Choose a fixed or openable plastic skylight, with options for electric or manual operation. Also ideal for smoke extraction systems (SHE).</p> <h2 style="text-align: left;">Certification:</h2> <p style="text-align: left;">Our curbs are CE marked according to EN 1873:2014 and comply with the EN 12101-2 and NBN S21-208-1 and -3 standards.</p> <h2 style="text-align: left;">Types &amp; insulation:</h2> <ul> <li style="text-align: left;"> <strong>Standard</strong>: 40 mm rockwool insulation (U-value: 0.84 W/m².K).</li> <li style="text-align: left;"> <strong>EP</strong>: 50 mm PUR insulation (U-value: 0.51 W/m².K).</li> </ul> <p style="text-align: left;">Both types are equipped with bitumen glass fleece. Round versions are uninsulated, with polyester alternatives available. For extra security, there are options with a burglar-proof grid.</p> <footer> <p style="text-align: left;">Choose Skylux for the best quality and performance.</p> </footer> | metaal-opstand-1100-x-1100 | 8676515053901 | 47371922768205
Curbs | Metal curb | Skylux | Metal curb 110x110 cm | burglar-proof grid / M25 (25 cm high) | 24647 | 5412970246473 | 919.6 | Yes | 10-15 | 49 | Options | burglar-proof grid | Version | M25 (25 cm high) |  |  | 1100 x 1100 mm | 1100 | 1100 |  |  |  | Square | 0.51 W/M²K - 0.84 W/M²K | Metal curb | C10 |  | Skylux Metal curb 1100 x 1100: strong and versatile for your roof Discover the features of the Skylux metal curb 1100 x 1100, perfect for modern construction projects. Features: • Durability: non-flammable and suitable for industrial applications. • Daylight: roof opening and daylight size are the same as the curb is always vertical. • Flexible: suitable for interior sunblind and available in heights from 15 cm to 50 cm. Can be combined with all types of openable windows. Versions: Choose a fixed or openable plastic skylight, with options for electric or manual operation. Also ideal for smoke extraction systems (SHE). Certification: Our curbs are CE marked according to EN 1873:2014 and comply with the EN 12101-2 and NBN S21-208-1 and -3 standards. Types & insulation: • Standard: 40 mm rockwool insulation (U-value: 0.84 W/m².K). • EP: 50 mm PUR insulation (U-value: 0.51 W/m².K). Both types are equipped with bitumen glass fleece. Round versions are uninsulated, with polyester alternatives available. For extra security, there are options with a burglar-proof grid. Choose Skylux for the best quality and performance. | https://skylux.eu/en/products/metaal-opstand-1100-x-1100?variant=47371922800973 | https://skylux.eu/cdn/shop/products/M25-vierkant-rooster_3575ea72-d47f-4187-a155-e518ab9d75ad.png?v=1696327714&width=1600 | https://skylux.eu/cdn/shop/files/Metaal-opstand-110x110-cm-Metaal-opstand.png?v=1741092328&width=1600 | https://skylux.eu/cdn/shop/products/M20-vierkant_1be8fd10-ddae-457e-b9f2-bd78dce275f3.png?v=1696327679&width=1600 | https://skylux.eu/cdn/shop/products/M25-vierkant_9ef98064-cd2f-40b8-a4e7-97732796db1d.png?v=1696327681&width=1600 | https://skylux.eu/cdn/shop/products/M30-vierkant_41356629-1129-4274-8a34-815954c659bb.png?v=1696327683&width=1600 |  | <div style="text-align: left;">Skylux Metal curb 1100 x 1100: strong and versatile for your roof</div> <p style="text-align: left;">Discover the features of the Skylux metal curb 1100 x 1100, perfect for modern construction projects.</p> <h2 style="text-align: left;">Features:</h2> <ul> <li style="text-align: left;"> <strong>Durability</strong>: non-flammable and suitable for industrial applications.</li> <li style="text-align: left;"> <strong>Daylight</strong>: roof opening and daylight size are the same as the curb is always vertical.</li> <li style="text-align: left;"> <strong>Flexible</strong>: suitable for interior sunblind and available in heights from 15 cm to 50 cm. Can be combined with all types of openable windows.</li> </ul> <br> <h2 style="text-align: left;">Versions:</h2> <p style="text-align: left;">Choose a fixed or openable plastic skylight, with options for electric or manual operation. Also ideal for smoke extraction systems (SHE).</p> <h2 style="text-align: left;">Certification:</h2> <p style="text-align: left;">Our curbs are CE marked according to EN 1873:2014 and comply with the EN 12101-2 and NBN S21-208-1 and -3 standards.</p> <h2 style="text-align: left;">Types &amp; insulation:</h2> <ul> <li style="text-align: left;"> <strong>Standard</strong>: 40 mm rockwool insulation (U-value: 0.84 W/m².K).</li> <li style="text-align: left;"> <strong>EP</strong>: 50 mm PUR insulation (U-value: 0.51 W/m².K).</li> </ul> <p style="text-align: left;">Both types are equipped with bitumen glass fleece. Round versions are uninsulated, with polyester alternatives available. For extra security, there are options with a burglar-proof grid.</p> <footer> <p style="text-align: left;">Choose Skylux for the best quality and performance.</p> </footer> | metaal-opstand-1100-x-1100 | 8676515053901 | 47371922800973
Curbs | Metal curb | Skylux | Metal curb 110x110 cm | burglar-proof grid / M30 (30 cm high) | 24069 | 5412970240693 | 948.65 | Yes | 10-15 | 33.5 | Options | burglar-proof grid | Version | M30 (30 cm high) |  |  | 1100 x 1100 mm | 1100 | 1100 |  |  |  | Square | 0.51 W/M²K - 0.84 W/M²K | Metal curb | C10 |  | Skylux Metal curb 1100 x 1100: strong and versatile for your roof Discover the features of the Skylux metal curb 1100 x 1100, perfect for modern construction projects. Features: • Durability: non-flammable and suitable for industrial applications. • Daylight: roof opening and daylight size are the same as the curb is always vertical. • Flexible: suitable for interior sunblind and available in heights from 15 cm to 50 cm. Can be combined with all types of openable windows. Versions: Choose a fixed or openable plastic skylight, with options for electric or manual operation. Also ideal for smoke extraction systems (SHE). Certification: Our curbs are CE marked according to EN 1873:2014 and comply with the EN 12101-2 and NBN S21-208-1 and -3 standards. Types & insulation: • Standard: 40 mm rockwool insulation (U-value: 0.84 W/m².K). • EP: 50 mm PUR insulation (U-value: 0.51 W/m².K). Both types are equipped with bitumen glass fleece. Round versions are uninsulated, with polyester alternatives available. For extra security, there are options with a burglar-proof grid. Choose Skylux for the best quality and performance. | https://skylux.eu/en/products/metaal-opstand-1100-x-1100?variant=47371922833741 | https://skylux.eu/cdn/shop/products/M30-vierkant-rooster_d5160730-4afc-4ffd-be42-2d68eae19857.png?v=1696327716&width=1600 | https://skylux.eu/cdn/shop/files/Metaal-opstand-110x110-cm-Metaal-opstand.png?v=1741092328&width=1600 | https://skylux.eu/cdn/shop/products/M20-vierkant_1be8fd10-ddae-457e-b9f2-bd78dce275f3.png?v=1696327679&width=1600 | https://skylux.eu/cdn/shop/products/M25-vierkant_9ef98064-cd2f-40b8-a4e7-97732796db1d.png?v=1696327681&width=1600 | https://skylux.eu/cdn/shop/products/M30-vierkant_41356629-1129-4274-8a34-815954c659bb.png?v=1696327683&width=1600 |  | <div style="text-align: left;">Skylux Metal curb 1100 x 1100: strong and versatile for your roof</div> <p style="text-align: left;">Discover the features of the Skylux metal curb 1100 x 1100, perfect for modern construction projects.</p> <h2 style="text-align: left;">Features:</h2> <ul> <li style="text-align: left;"> <strong>Durability</strong>: non-flammable and suitable for industrial applications.</li> <li style="text-align: left;"> <strong>Daylight</strong>: roof opening and daylight size are the same as the curb is always vertical.</li> <li style="text-align: left;"> <strong>Flexible</strong>: suitable for interior sunblind and available in heights from 15 cm to 50 cm. Can be combined with all types of openable windows.</li> </ul> <br> <h2 style="text-align: left;">Versions:</h2> <p style="text-align: left;">Choose a fixed or openable plastic skylight, with options for electric or manual operation. Also ideal for smoke extraction systems (SHE).</p> <h2 style="text-align: left;">Certification:</h2> <p style="text-align: left;">Our curbs are CE marked according to EN 1873:2014 and comply with the EN 12101-2 and NBN S21-208-1 and -3 standards.</p> <h2 style="text-align: left;">Types &amp; insulation:</h2> <ul> <li style="text-align: left;"> <strong>Standard</strong>: 40 mm rockwool insulation (U-value: 0.84 W/m².K).</li> <li style="text-align: left;"> <strong>EP</strong>: 50 mm PUR insulation (U-value: 0.51 W/m².K).</li> </ul> <p style="text-align: left;">Both types are equipped with bitumen glass fleece. Round versions are uninsulated, with polyester alternatives available. For extra security, there are options with a burglar-proof grid.</p> <footer> <p style="text-align: left;">Choose Skylux for the best quality and performance.</p> </footer> | metaal-opstand-1100-x-1100 | 8676515053901 | 47371922833741
Curbs | Metal curb | Skylux | Metal curb 110x110 cm | burglar-proof grid / M40 (40 cm high) | 30729 | 5412970307297 | 1027.3 | Yes | 10-15 | 74 | Options | burglar-proof grid | Version | M40 (40 cm high) |  |  | 1100 x 1100 mm | 1100 | 1100 |  |  |  | Square | 0.51 W/M²K - 0.84 W/M²K | Metal curb | C10 |  | Skylux Metal curb 1100 x 1100: strong and versatile for your roof Discover the features of the Skylux metal curb 1100 x 1100, perfect for modern construction projects. Features: • Durability: non-flammable and suitable for industrial applications. • Daylight: roof opening and daylight size are the same as the curb is always vertical. • Flexible: suitable for interior sunblind and available in heights from 15 cm to 50 cm. Can be combined with all types of openable windows. Versions: Choose a fixed or openable plastic skylight, with options for electric or manual operation. Also ideal for smoke extraction systems (SHE). Certification: Our curbs are CE marked according to EN 1873:2014 and comply with the EN 12101-2 and NBN S21-208-1 and -3 standards. Types & insulation: • Standard: 40 mm rockwool insulation (U-value: 0.84 W/m².K). • EP: 50 mm PUR insulation (U-value: 0.51 W/m².K). Both types are equipped with bitumen glass fleece. Round versions are uninsulated, with polyester alternatives available. For extra security, there are options with a burglar-proof grid. Choose Skylux for the best quality and performance. | https://skylux.eu/en/products/metaal-opstand-1100-x-1100?variant=47371922866509 | https://skylux.eu/cdn/shop/products/M40-vierkant-rooster_95c2a7c9-74db-439c-ba88-4ee9d3c551c4.png?v=1696327718&width=1600 | https://skylux.eu/cdn/shop/files/Metaal-opstand-110x110-cm-Metaal-opstand.png?v=1741092328&width=1600 | https://skylux.eu/cdn/shop/products/M20-vierkant_1be8fd10-ddae-457e-b9f2-bd78dce275f3.png?v=1696327679&width=1600 | https://skylux.eu/cdn/shop/products/M25-vierkant_9ef98064-cd2f-40b8-a4e7-97732796db1d.png?v=1696327681&width=1600 | https://skylux.eu/cdn/shop/products/M30-vierkant_41356629-1129-4274-8a34-815954c659bb.png?v=1696327683&width=1600 |  | <div style="text-align: left;">Skylux Metal curb 1100 x 1100: strong and versatile for your roof</div> <p style="text-align: left;">Discover the features of the Skylux metal curb 1100 x 1100, perfect for modern construction projects.</p> <h2 style="text-align: left;">Features:</h2> <ul> <li style="text-align: left;"> <strong>Durability</strong>: non-flammable and suitable for industrial applications.</li> <li style="text-align: left;"> <strong>Daylight</strong>: roof opening and daylight size are the same as the curb is always vertical.</li> <li style="text-align: left;"> <strong>Flexible</strong>: suitable for interior sunblind and available in heights from 15 cm to 50 cm. Can be combined with all types of openable windows.</li> </ul> <br> <h2 style="text-align: left;">Versions:</h2> <p style="text-align: left;">Choose a fixed or openable plastic skylight, with options for electric or manual operation. Also ideal for smoke extraction systems (SHE).</p> <h2 style="text-align: left;">Certification:</h2> <p style="text-align: left;">Our curbs are CE marked according to EN 1873:2014 and comply with the EN 12101-2 and NBN S21-208-1 and -3 standards.</p> <h2 style="text-align: left;">Types &amp; insulation:</h2> <ul> <li style="text-align: left;"> <strong>Standard</strong>: 40 mm rockwool insulation (U-value: 0.84 W/m².K).</li> <li style="text-align: left;"> <strong>EP</strong>: 50 mm PUR insulation (U-value: 0.51 W/m².K).</li> </ul> <p style="text-align: left;">Both types are equipped with bitumen glass fleece. Round versions are uninsulated, with polyester alternatives available. For extra security, there are options with a burglar-proof grid.</p> <footer> <p style="text-align: left;">Choose Skylux for the best quality and performance.</p> </footer> | metaal-opstand-1100-x-1100 | 8676515053901 | 47371922866509
Curbs | Metal curb | Skylux | Metal curb 110x110 cm | burglar-proof grid / M50 (50 cm high) | 59925 | 5412970599258 | 1075.7 | Yes | 10-15 | 86.17 | Options | burglar-proof grid | Version | M50 (50 cm high) |  |  | 1100 x 1100 mm | 1100 | 1100 |  |  |  | Square | 0.51 W/M²K - 0.84 W/M²K | Metal curb | C10 |  | Skylux Metal curb 1100 x 1100: strong and versatile for your roof Discover the features of the Skylux metal curb 1100 x 1100, perfect for modern construction projects. Features: • Durability: non-flammable and suitable for industrial applications. • Daylight: roof opening and daylight size are the same as the curb is always vertical. • Flexible: suitable for interior sunblind and available in heights from 15 cm to 50 cm. Can be combined with all types of openable windows. Versions: Choose a fixed or openable plastic skylight, with options for electric or manual operation. Also ideal for smoke extraction systems (SHE). Certification: Our curbs are CE marked according to EN 1873:2014 and comply with the EN 12101-2 and NBN S21-208-1 and -3 standards. Types & insulation: • Standard: 40 mm rockwool insulation (U-value: 0.84 W/m².K). • EP: 50 mm PUR insulation (U-value: 0.51 W/m².K). Both types are equipped with bitumen glass fleece. Round versions are uninsulated, with polyester alternatives available. For extra security, there are options with a burglar-proof grid. Choose Skylux for the best quality and performance. | https://skylux.eu/en/products/metaal-opstand-1100-x-1100?variant=47371922899277 | https://skylux.eu/cdn/shop/products/M50-vierkant-rooster_f783afa6-8baf-49e5-a641-3ce7182dc361.png?v=1696327720&width=1600 | https://skylux.eu/cdn/shop/files/Metaal-opstand-110x110-cm-Metaal-opstand.png?v=1741092328&width=1600 | https://skylux.eu/cdn/shop/products/M20-vierkant_1be8fd10-ddae-457e-b9f2-bd78dce275f3.png?v=1696327679&width=1600 | https://skylux.eu/cdn/shop/products/M25-vierkant_9ef98064-cd2f-40b8-a4e7-97732796db1d.png?v=1696327681&width=1600 | https://skylux.eu/cdn/shop/products/M30-vierkant_41356629-1129-4274-8a34-815954c659bb.png?v=1696327683&width=1600 |  | <div style="text-align: left;">Skylux Metal curb 1100 x 1100: strong and versatile for your roof</div> <p style="text-align: left;">Discover the features of the Skylux metal curb 1100 x 1100, perfect for modern construction projects.</p> <h2 style="text-align: left;">Features:</h2> <ul> <li style="text-align: left;"> <strong>Durability</strong>: non-flammable and suitable for industrial applications.</li> <li style="text-align: left;"> <strong>Daylight</strong>: roof opening and daylight size are the same as the curb is always vertical.</li> <li style="text-align: left;"> <strong>Flexible</strong>: suitable for interior sunblind and available in heights from 15 cm to 50 cm. Can be combined with all types of openable windows.</li> </ul> <br> <h2 style="text-align: left;">Versions:</h2> <p style="text-align: left;">Choose a fixed or openable plastic skylight, with options for electric or manual operation. Also ideal for smoke extraction systems (SHE).</p> <h2 style="text-align: left;">Certification:</h2> <p style="text-align: left;">Our curbs are CE marked according to EN 1873:2014 and comply with the EN 12101-2 and NBN S21-208-1 and -3 standards.</p> <h2 style="text-align: left;">Types &amp; insulation:</h2> <ul> <li style="text-align: left;"> <strong>Standard</strong>: 40 mm rockwool insulation (U-value: 0.84 W/m².K).</li> <li style="text-align: left;"> <strong>EP</strong>: 50 mm PUR insulation (U-value: 0.51 W/m².K).</li> </ul> <p style="text-align: left;">Both types are equipped with bitumen glass fleece. Round versions are uninsulated, with polyester alternatives available. For extra security, there are options with a burglar-proof grid.</p> <footer> <p style="text-align: left;">Choose Skylux for the best quality and performance.</p> </footer> | metaal-opstand-1100-x-1100 | 8676515053901 | 47371922899277
Curbs | Metal curb | Skylux | Metal curb 110x110 cm | EP (insulated 0.51 /m²K) with burglar-proof grid / M50 (50 cm high) | 105926 | 5401129059262 | 1211.25 | Yes | 10-15 | 50 | Options | EP (insulated 0.51 /m²K) with burglar-proof grid | Version | M50 (50 cm high) |  |  | 1100 x 1100 mm | 1100 | 1100 |  |  |  | Square | 0.51 W/M²K - 0.84 W/M²K | Metal curb | C10 |  | Skylux Metal curb 1100 x 1100: strong and versatile for your roof Discover the features of the Skylux metal curb 1100 x 1100, perfect for modern construction projects. Features: • Durability: non-flammable and suitable for industrial applications. • Daylight: roof opening and daylight size are the same as the curb is always vertical. • Flexible: suitable for interior sunblind and available in heights from 15 cm to 50 cm. Can be combined with all types of openable windows. Versions: Choose a fixed or openable plastic skylight, with options for electric or manual operation. Also ideal for smoke extraction systems (SHE). Certification: Our curbs are CE marked according to EN 1873:2014 and comply with the EN 12101-2 and NBN S21-208-1 and -3 standards. Types & insulation: • Standard: 40 mm rockwool insulation (U-value: 0.84 W/m².K). • EP: 50 mm PUR insulation (U-value: 0.51 W/m².K). Both types are equipped with bitumen glass fleece. Round versions are uninsulated, with polyester alternatives available. For extra security, there are options with a burglar-proof grid. Choose Skylux for the best quality and performance. | https://skylux.eu/en/products/metaal-opstand-1100-x-1100?variant=47371922932045 | https://skylux.eu/cdn/shop/products/M50-vierkant-rooster_f783afa6-8baf-49e5-a641-3ce7182dc361.png?v=1696327720&width=1600 | https://skylux.eu/cdn/shop/files/Metaal-opstand-110x110-cm-Metaal-opstand.png?v=1741092328&width=1600 | https://skylux.eu/cdn/shop/products/M20-vierkant_1be8fd10-ddae-457e-b9f2-bd78dce275f3.png?v=1696327679&width=1600 | https://skylux.eu/cdn/shop/products/M25-vierkant_9ef98064-cd2f-40b8-a4e7-97732796db1d.png?v=1696327681&width=1600 | https://skylux.eu/cdn/shop/products/M30-vierkant_41356629-1129-4274-8a34-815954c659bb.png?v=1696327683&width=1600 |  | <div style="text-align: left;">Skylux Metal curb 1100 x 1100: strong and versatile for your roof</div> <p style="text-align: left;">Discover the features of the Skylux metal curb 1100 x 1100, perfect for modern construction projects.</p> <h2 style="text-align: left;">Features:</h2> <ul> <li style="text-align: left;"> <strong>Durability</strong>: non-flammable and suitable for industrial applications.</li> <li style="text-align: left;"> <strong>Daylight</strong>: roof opening and daylight size are the same as the curb is always vertical.</li> <li style="text-align: left;"> <strong>Flexible</strong>: suitable for interior sunblind and available in heights from 15 cm to 50 cm. Can be combined with all types of openable windows.</li> </ul> <br> <h2 style="text-align: left;">Versions:</h2> <p style="text-align: left;">Choose a fixed or openable plastic skylight, with options for electric or manual operation. Also ideal for smoke extraction systems (SHE).</p> <h2 style="text-align: left;">Certification:</h2> <p style="text-align: left;">Our curbs are CE marked according to EN 1873:2014 and comply with the EN 12101-2 and NBN S21-208-1 and -3 standards.</p> <h2 style="text-align: left;">Types &amp; insulation:</h2> <ul> <li style="text-align: left;"> <strong>Standard</strong>: 40 mm rockwool insulation (U-value: 0.84 W/m².K).</li> <li style="text-align: left;"> <strong>EP</strong>: 50 mm PUR insulation (U-value: 0.51 W/m².K).</li> </ul> <p style="text-align: left;">Both types are equipped with bitumen glass fleece. Round versions are uninsulated, with polyester alternatives available. For extra security, there are options with a burglar-proof grid.</p> <footer> <p style="text-align: left;">Choose Skylux for the best quality and performance.</p> </footer> | metaal-opstand-1100-x-1100 | 8676515053901 | 47371922932045
Curbs | Metal curb | Skylux | Metal curb 110x110 cm | EP (insulated 0.51 /m²K) / M20 (20 cm high) | 41315 | 5412970413158 | 585.2 | Yes | 10-15 |  | Options | EP (insulated 0.51 /m²K) | Version | M20 (20 cm high) |  |  | 1100 x 1100 mm | 1100 | 1100 |  |  |  | Square | 0.51 W/M²K - 0.84 W/M²K | Metal curb | C10 |  | Skylux Metal curb 1100 x 1100: strong and versatile for your roof Discover the features of the Skylux metal curb 1100 x 1100, perfect for modern construction projects. Features: • Durability: non-flammable and suitable for industrial applications. • Daylight: roof opening and daylight size are the same as the curb is always vertical. • Flexible: suitable for interior sunblind and available in heights from 15 cm to 50 cm. Can be combined with all types of openable windows. Versions: Choose a fixed or openable plastic skylight, with options for electric or manual operation. Also ideal for smoke extraction systems (SHE). Certification: Our curbs are CE marked according to EN 1873:2014 and comply with the EN 12101-2 and NBN S21-208-1 and -3 standards. Types & insulation: • Standard: 40 mm rockwool insulation (U-value: 0.84 W/m².K). • EP: 50 mm PUR insulation (U-value: 0.51 W/m².K). Both types are equipped with bitumen glass fleece. Round versions are uninsulated, with polyester alternatives available. For extra security, there are options with a burglar-proof grid. Choose Skylux for the best quality and performance. | https://skylux.eu/en/products/metaal-opstand-1100-x-1100?variant=47371922964813 | https://skylux.eu/cdn/shop/products/M20-vierkant_0d1901bc-6219-4d38-a2dc-e7b9c48846a5.png?v=1696327701&width=1600 | https://skylux.eu/cdn/shop/files/Metaal-opstand-110x110-cm-Metaal-opstand.png?v=1741092328&width=1600 | https://skylux.eu/cdn/shop/products/M20-vierkant_1be8fd10-ddae-457e-b9f2-bd78dce275f3.png?v=1696327679&width=1600 | https://skylux.eu/cdn/shop/products/M25-vierkant_9ef98064-cd2f-40b8-a4e7-97732796db1d.png?v=1696327681&width=1600 | https://skylux.eu/cdn/shop/products/M30-vierkant_41356629-1129-4274-8a34-815954c659bb.png?v=1696327683&width=1600 |  | <div style="text-align: left;">Skylux Metal curb 1100 x 1100: strong and versatile for your roof</div> <p style="text-align: left;">Discover the features of the Skylux metal curb 1100 x 1100, perfect for modern construction projects.</p> <h2 style="text-align: left;">Features:</h2> <ul> <li style="text-align: left;"> <strong>Durability</strong>: non-flammable and suitable for industrial applications.</li> <li style="text-align: left;"> <strong>Daylight</strong>: roof opening and daylight size are the same as the curb is always vertical.</li> <li style="text-align: left;"> <strong>Flexible</strong>: suitable for interior sunblind and available in heights from 15 cm to 50 cm. Can be combined with all types of openable windows.</li> </ul> <br> <h2 style="text-align: left;">Versions:</h2> <p style="text-align: left;">Choose a fixed or openable plastic skylight, with options for electric or manual operation. Also ideal for smoke extraction systems (SHE).</p> <h2 style="text-align: left;">Certification:</h2> <p style="text-align: left;">Our curbs are CE marked according to EN 1873:2014 and comply with the EN 12101-2 and NBN S21-208-1 and -3 standards.</p> <h2 style="text-align: left;">Types &amp; insulation:</h2> <ul> <li style="text-align: left;"> <strong>Standard</strong>: 40 mm rockwool insulation (U-value: 0.84 W/m².K).</li> <li style="text-align: left;"> <strong>EP</strong>: 50 mm PUR insulation (U-value: 0.51 W/m².K).</li> </ul> <p style="text-align: left;">Both types are equipped with bitumen glass fleece. Round versions are uninsulated, with polyester alternatives available. For extra security, there are options with a burglar-proof grid.</p> <footer> <p style="text-align: left;">Choose Skylux for the best quality and performance.</p> </footer> | metaal-opstand-1100-x-1100 | 8676515053901 | 47371922964813
Curbs | Metal curb | Skylux | Metal curb 110x110 cm | EP (insulated 0.51 /m²K) / M30 (30 cm high) | 35698 | 5412970356981 | 660.7 | Yes | 10-15 | 30 | Options | EP (insulated 0.51 /m²K) | Version | M30 (30 cm high) |  |  | 1100 x 1100 mm | 1100 | 1100 |  |  |  | Square | 0.51 W/M²K - 0.84 W/M²K | Metal curb | C10 |  | Skylux Metal curb 1100 x 1100: strong and versatile for your roof Discover the features of the Skylux metal curb 1100 x 1100, perfect for modern construction projects. Features: • Durability: non-flammable and suitable for industrial applications. • Daylight: roof opening and daylight size are the same as the curb is always vertical. • Flexible: suitable for interior sunblind and available in heights from 15 cm to 50 cm. Can be combined with all types of openable windows. Versions: Choose a fixed or openable plastic skylight, with options for electric or manual operation. Also ideal for smoke extraction systems (SHE). Certification: Our curbs are CE marked according to EN 1873:2014 and comply with the EN 12101-2 and NBN S21-208-1 and -3 standards. Types & insulation: • Standard: 40 mm rockwool insulation (U-value: 0.84 W/m².K). • EP: 50 mm PUR insulation (U-value: 0.51 W/m².K). Both types are equipped with bitumen glass fleece. Round versions are uninsulated, with polyester alternatives available. For extra security, there are options with a burglar-proof grid. Choose Skylux for the best quality and performance. | https://skylux.eu/en/products/metaal-opstand-1100-x-1100?variant=47371922997581 | https://skylux.eu/cdn/shop/products/M30-vierkant_2e7c5bc1-9a5d-4139-a13e-420755ade9fe.png?v=1696327705&width=1600 | https://skylux.eu/cdn/shop/files/Metaal-opstand-110x110-cm-Metaal-opstand.png?v=1741092328&width=1600 | https://skylux.eu/cdn/shop/products/M20-vierkant_1be8fd10-ddae-457e-b9f2-bd78dce275f3.png?v=1696327679&width=1600 | https://skylux.eu/cdn/shop/products/M25-vierkant_9ef98064-cd2f-40b8-a4e7-97732796db1d.png?v=1696327681&width=1600 | https://skylux.eu/cdn/shop/products/M30-vierkant_41356629-1129-4274-8a34-815954c659bb.png?v=1696327683&width=1600 |  | <div style="text-align: left;">Skylux Metal curb 1100 x 1100: strong and versatile for your roof</div> <p style="text-align: left;">Discover the features of the Skylux metal curb 1100 x 1100, perfect for modern construction projects.</p> <h2 style="text-align: left;">Features:</h2> <ul> <li style="text-align: left;"> <strong>Durability</strong>: non-flammable and suitable for industrial applications.</li> <li style="text-align: left;"> <strong>Daylight</strong>: roof opening and daylight size are the same as the curb is always vertical.</li> <li style="text-align: left;"> <strong>Flexible</strong>: suitable for interior sunblind and available in heights from 15 cm to 50 cm. Can be combined with all types of openable windows.</li> </ul> <br> <h2 style="text-align: left;">Versions:</h2> <p style="text-align: left;">Choose a fixed or openable plastic skylight, with options for electric or manual operation. Also ideal for smoke extraction systems (SHE).</p> <h2 style="text-align: left;">Certification:</h2> <p style="text-align: left;">Our curbs are CE marked according to EN 1873:2014 and comply with the EN 12101-2 and NBN S21-208-1 and -3 standards.</p> <h2 style="text-align: left;">Types &amp; insulation:</h2> <ul> <li style="text-align: left;"> <strong>Standard</strong>: 40 mm rockwool insulation (U-value: 0.84 W/m².K).</li> <li style="text-align: left;"> <strong>EP</strong>: 50 mm PUR insulation (U-value: 0.51 W/m².K).</li> </ul> <p style="text-align: left;">Both types are equipped with bitumen glass fleece. Round versions are uninsulated, with polyester alternatives available. For extra security, there are options with a burglar-proof grid.</p> <footer> <p style="text-align: left;">Choose Skylux for the best quality and performance.</p> </footer> | metaal-opstand-1100-x-1100 | 8676515053901 | 47371922997581
Curbs | Metal curb | Skylux | Metal curb 110x110 cm | EP (insulated 0.51 /m²K) / M40 (40 cm high) | 48821 | 5412970488217 | 755.05 | Yes | 10-15 | 35 | Options | EP (insulated 0.51 /m²K) | Version | M40 (40 cm high) |  |  | 1100 x 1100 mm | 1100 | 1100 |  |  |  | Square | 0.51 W/M²K - 0.84 W/M²K | Metal curb | C10 |  | Skylux Metal curb 1100 x 1100: strong and versatile for your roof Discover the features of the Skylux metal curb 1100 x 1100, perfect for modern construction projects. Features: • Durability: non-flammable and suitable for industrial applications. • Daylight: roof opening and daylight size are the same as the curb is always vertical. • Flexible: suitable for interior sunblind and available in heights from 15 cm to 50 cm. Can be combined with all types of openable windows. Versions: Choose a fixed or openable plastic skylight, with options for electric or manual operation. Also ideal for smoke extraction systems (SHE). Certification: Our curbs are CE marked according to EN 1873:2014 and comply with the EN 12101-2 and NBN S21-208-1 and -3 standards. Types & insulation: • Standard: 40 mm rockwool insulation (U-value: 0.84 W/m².K). • EP: 50 mm PUR insulation (U-value: 0.51 W/m².K). Both types are equipped with bitumen glass fleece. Round versions are uninsulated, with polyester alternatives available. For extra security, there are options with a burglar-proof grid. Choose Skylux for the best quality and performance. | https://skylux.eu/en/products/metaal-opstand-1100-x-1100?variant=47371923030349 | https://skylux.eu/cdn/shop/products/M40-vierkant_df201c4f-00e4-49b1-b8c7-f1ea85aabdbe.png?v=1696327707&width=1600 | https://skylux.eu/cdn/shop/files/Metaal-opstand-110x110-cm-Metaal-opstand.png?v=1741092328&width=1600 | https://skylux.eu/cdn/shop/products/M20-vierkant_1be8fd10-ddae-457e-b9f2-bd78dce275f3.png?v=1696327679&width=1600 | https://skylux.eu/cdn/shop/products/M25-vierkant_9ef98064-cd2f-40b8-a4e7-97732796db1d.png?v=1696327681&width=1600 | https://skylux.eu/cdn/shop/products/M30-vierkant_41356629-1129-4274-8a34-815954c659bb.png?v=1696327683&width=1600 |  | <div style="text-align: left;">Skylux Metal curb 1100 x 1100: strong and versatile for your roof</div> <p style="text-align: left;">Discover the features of the Skylux metal curb 1100 x 1100, perfect for modern construction projects.</p> <h2 style="text-align: left;">Features:</h2> <ul> <li style="text-align: left;"> <strong>Durability</strong>: non-flammable and suitable for industrial applications.</li> <li style="text-align: left;"> <strong>Daylight</strong>: roof opening and daylight size are the same as the curb is always vertical.</li> <li style="text-align: left;"> <strong>Flexible</strong>: suitable for interior sunblind and available in heights from 15 cm to 50 cm. Can be combined with all types of openable windows.</li> </ul> <br> <h2 style="text-align: left;">Versions:</h2> <p style="text-align: left;">Choose a fixed or openable plastic skylight, with options for electric or manual operation. Also ideal for smoke extraction systems (SHE).</p> <h2 style="text-align: left;">Certification:</h2> <p style="text-align: left;">Our curbs are CE marked according to EN 1873:2014 and comply with the EN 12101-2 and NBN S21-208-1 and -3 standards.</p> <h2 style="text-align: left;">Types &amp; insulation:</h2> <ul> <li style="text-align: left;"> <strong>Standard</strong>: 40 mm rockwool insulation (U-value: 0.84 W/m².K).</li> <li style="text-align: left;"> <strong>EP</strong>: 50 mm PUR insulation (U-value: 0.51 W/m².K).</li> </ul> <p style="text-align: left;">Both types are equipped with bitumen glass fleece. Round versions are uninsulated, with polyester alternatives available. For extra security, there are options with a burglar-proof grid.</p> <footer> <p style="text-align: left;">Choose Skylux for the best quality and performance.</p> </footer> | metaal-opstand-1100-x-1100 | 8676515053901 | 47371923030349
Curbs | Metal curb | Skylux | Metal curb 110x110 cm | EP (insulated 0.51 /m²K) with burglar-proof grid / M30 (30 cm high) | 110780 | 5401129107802 | 1058.75 | Yes | 10-15 | 30 | Options | EP (insulated 0.51 /m²K) with burglar-proof grid | Version | M30 (30 cm high) |  |  | 1100 x 1100 mm | 1100 | 1100 |  |  |  | Square | 0.51 W/M²K - 0.84 W/M²K | Metal curb | C10 |  | Skylux Metal curb 1100 x 1100: strong and versatile for your roof Discover the features of the Skylux metal curb 1100 x 1100, perfect for modern construction projects. Features: • Durability: non-flammable and suitable for industrial applications. • Daylight: roof opening and daylight size are the same as the curb is always vertical. • Flexible: suitable for interior sunblind and available in heights from 15 cm to 50 cm. Can be combined with all types of openable windows. Versions: Choose a fixed or openable plastic skylight, with options for electric or manual operation. Also ideal for smoke extraction systems (SHE). Certification: Our curbs are CE marked according to EN 1873:2014 and comply with the EN 12101-2 and NBN S21-208-1 and -3 standards. Types & insulation: • Standard: 40 mm rockwool insulation (U-value: 0.84 W/m².K). • EP: 50 mm PUR insulation (U-value: 0.51 W/m².K). Both types are equipped with bitumen glass fleece. Round versions are uninsulated, with polyester alternatives available. For extra security, there are options with a burglar-proof grid. Choose Skylux for the best quality and performance. | https://skylux.eu/en/products/metaal-opstand-1100-x-1100?variant=47371923063117 | https://skylux.eu/cdn/shop/products/M30-vierkant-rooster_d5160730-4afc-4ffd-be42-2d68eae19857.png?v=1696327716&width=1600 | https://skylux.eu/cdn/shop/files/Metaal-opstand-110x110-cm-Metaal-opstand.png?v=1741092328&width=1600 | https://skylux.eu/cdn/shop/products/M20-vierkant_1be8fd10-ddae-457e-b9f2-bd78dce275f3.png?v=1696327679&width=1600 | https://skylux.eu/cdn/shop/products/M25-vierkant_9ef98064-cd2f-40b8-a4e7-97732796db1d.png?v=1696327681&width=1600 | https://skylux.eu/cdn/shop/products/M30-vierkant_41356629-1129-4274-8a34-815954c659bb.png?v=1696327683&width=1600 |  | <div style="text-align: left;">Skylux Metal curb 1100 x 1100: strong and versatile for your roof</div> <p style="text-align: left;">Discover the features of the Skylux metal curb 1100 x 1100, perfect for modern construction projects.</p> <h2 style="text-align: left;">Features:</h2> <ul> <li style="text-align: left;"> <strong>Durability</strong>: non-flammable and suitable for industrial applications.</li> <li style="text-align: left;"> <strong>Daylight</strong>: roof opening and daylight size are the same as the curb is always vertical.</li> <li style="text-align: left;"> <strong>Flexible</strong>: suitable for interior sunblind and available in heights from 15 cm to 50 cm. Can be combined with all types of openable windows.</li> </ul> <br> <h2 style="text-align: left;">Versions:</h2> <p style="text-align: left;">Choose a fixed or openable plastic skylight, with options for electric or manual operation. Also ideal for smoke extraction systems (SHE).</p> <h2 style="text-align: left;">Certification:</h2> <p style="text-align: left;">Our curbs are CE marked according to EN 1873:2014 and comply with the EN 12101-2 and NBN S21-208-1 and -3 standards.</p> <h2 style="text-align: left;">Types &amp; insulation:</h2> <ul> <li style="text-align: left;"> <strong>Standard</strong>: 40 mm rockwool insulation (U-value: 0.84 W/m².K).</li> <li style="text-align: left;"> <strong>EP</strong>: 50 mm PUR insulation (U-value: 0.51 W/m².K).</li> </ul> <p style="text-align: left;">Both types are equipped with bitumen glass fleece. Round versions are uninsulated, with polyester alternatives available. For extra security, there are options with a burglar-proof grid.</p> <footer> <p style="text-align: left;">Choose Skylux for the best quality and performance.</p> </footer> | metaal-opstand-1100-x-1100 | 8676515053901 | 47371923063117
Curbs | Metal curb | Skylux | Metal curb 110x140 cm | Without / M15 (15 cm high) | 32810 | 5412970328100 | 459.8 | Yes | 10-15 | 20 | Options | Without | Version | M15 (15 cm high) |  |  | 1100 x 1400 mm | 1400 | 1100 |  |  |  | Rectangular | 0.51 W/M²K - 0.84 W/M²K | Metal curb | C10 |  | Skylux Metal curb 1100 x 1400: strong and versatile for your roof Discover the features of the Skylux metal curb 1100 x 1400, perfect for modern construction projects. Features: • Durability: non-flammable and suitable for industrial applications. • Daylight: roof opening and daylight size are the same as the curb is always vertical. • Flexible: suitable for interior sunblind and available in heights from 15 cm to 50 cm. Can be combined with all types of openable windows. Versions: Choose a fixed or openable plastic skylight, with options for electric or manual operation. Also ideal for smoke extraction systems (SHE). Certification: Our curbs are CE marked according to EN 1873:2014 and comply with the EN 12101-2 and NBN S21-208-1 and -3 standards. Types & insulation: • Standard: 40 mm rockwool insulation (U-value: 0.84 W/m².K). • EP: 50 mm PUR insulation (U-value: 0.51 W/m².K). Both types are equipped with bitumen glass fleece. Round versions are uninsulated, with polyester alternatives available. For extra security, there are options with a burglar-proof grid. Choose Skylux for the best quality and performance. | https://skylux.eu/en/products/metaal-opstand-1100-x-1400?variant=47371925258573 | https://skylux.eu/cdn/shop/products/M15-rechthoek_9851d13c-266e-47e9-ab95-c4bb1eb53725.png?v=1696327734&width=1600 | https://skylux.eu/cdn/shop/files/Metaal-opstand-110x140-cm-Metaal-opstand.png?v=1741092337&width=1600 | https://skylux.eu/cdn/shop/products/M20-rechthoek_3b40213f-09b5-43f8-8508-abc0eb241bdb.png?v=1696327723&width=1600 | https://skylux.eu/cdn/shop/products/M25-rechthoek_164bc0a5-4bfd-4923-bf75-c60ec0dcbbdf.png?v=1696327725&width=1600 | https://skylux.eu/cdn/shop/products/M30-rechthoek_7031923e-671b-437f-a686-67ef5818791c.png?v=1696327726&width=1600 |  | <div style="text-align: left;">Skylux Metal curb 1100 x 1400: strong and versatile for your roof</div> <p style="text-align: left;">Discover the features of the Skylux metal curb 1100 x 1400, perfect for modern construction projects.</p> <h2 style="text-align: left;">Features:</h2> <ul> <li style="text-align: left;"> <strong>Durability</strong>: non-flammable and suitable for industrial applications.</li> <li style="text-align: left;"> <strong>Daylight</strong>: roof opening and daylight size are the same as the curb is always vertical.</li> <li style="text-align: left;"> <strong>Flexible</strong>: suitable for interior sunblind and available in heights from 15 cm to 50 cm. Can be combined with all types of openable windows.</li> </ul> <br> <h2 style="text-align: left;">Versions:</h2> <p style="text-align: left;">Choose a fixed or openable plastic skylight, with options for electric or manual operation. Also ideal for smoke extraction systems (SHE).</p> <h2 style="text-align: left;">Certification:</h2> <p style="text-align: left;">Our curbs are CE marked according to EN 1873:2014 and comply with the EN 12101-2 and NBN S21-208-1 and -3 standards.</p> <h2 style="text-align: left;">Types &amp; insulation:</h2> <ul> <li style="text-align: left;"> <strong>Standard</strong>: 40 mm rockwool insulation (U-value: 0.84 W/m².K).</li> <li style="text-align: left;"> <strong>EP</strong>: 50 mm PUR insulation (U-value: 0.51 W/m².K).</li> </ul> <p style="text-align: left;">Both types are equipped with bitumen glass fleece. Round versions are uninsulated, with polyester alternatives available. For extra security, there are options with a burglar-proof grid.</p> <footer> <p style="text-align: left;">Choose Skylux for the best quality and performance.</p> </footer> | metaal-opstand-1100-x-1400 | 8676515610957 | 47371925258573
Curbs | Metal curb | Skylux | Metal curb 110x140 cm | Without / M20 (20 cm high) | 28684 | 5412970286844 | 513.05 | Yes | 10-15 | 34 | Options | Without | Version | M20 (20 cm high) |  |  | 1100 x 1400 mm | 1400 | 1100 |  |  |  | Rectangular | 0.51 W/M²K - 0.84 W/M²K | Metal curb | C10 |  | Skylux Metal curb 1100 x 1400: strong and versatile for your roof Discover the features of the Skylux metal curb 1100 x 1400, perfect for modern construction projects. Features: • Durability: non-flammable and suitable for industrial applications. • Daylight: roof opening and daylight size are the same as the curb is always vertical. • Flexible: suitable for interior sunblind and available in heights from 15 cm to 50 cm. Can be combined with all types of openable windows. Versions: Choose a fixed or openable plastic skylight, with options for electric or manual operation. Also ideal for smoke extraction systems (SHE). Certification: Our curbs are CE marked according to EN 1873:2014 and comply with the EN 12101-2 and NBN S21-208-1 and -3 standards. Types & insulation: • Standard: 40 mm rockwool insulation (U-value: 0.84 W/m².K). • EP: 50 mm PUR insulation (U-value: 0.51 W/m².K). Both types are equipped with bitumen glass fleece. Round versions are uninsulated, with polyester alternatives available. For extra security, there are options with a burglar-proof grid. Choose Skylux for the best quality and performance. | https://skylux.eu/en/products/metaal-opstand-1100-x-1400?variant=47371925291341 | https://skylux.eu/cdn/shop/products/M20-rechthoek_922089b0-a454-4011-a04a-d0032321653e.png?v=1696327736&width=1600 | https://skylux.eu/cdn/shop/files/Metaal-opstand-110x140-cm-Metaal-opstand.png?v=1741092337&width=1600 | https://skylux.eu/cdn/shop/products/M20-rechthoek_3b40213f-09b5-43f8-8508-abc0eb241bdb.png?v=1696327723&width=1600 | https://skylux.eu/cdn/shop/products/M25-rechthoek_164bc0a5-4bfd-4923-bf75-c60ec0dcbbdf.png?v=1696327725&width=1600 | https://skylux.eu/cdn/shop/products/M30-rechthoek_7031923e-671b-437f-a686-67ef5818791c.png?v=1696327726&width=1600 |  | <div style="text-align: left;">Skylux Metal curb 1100 x 1400: strong and versatile for your roof</div> <p style="text-align: left;">Discover the features of the Skylux metal curb 1100 x 1400, perfect for modern construction projects.</p> <h2 style="text-align: left;">Features:</h2> <ul> <li style="text-align: left;"> <strong>Durability</strong>: non-flammable and suitable for industrial applications.</li> <li style="text-align: left;"> <strong>Daylight</strong>: roof opening and daylight size are the same as the curb is always vertical.</li> <li style="text-align: left;"> <strong>Flexible</strong>: suitable for interior sunblind and available in heights from 15 cm to 50 cm. Can be combined with all types of openable windows.</li> </ul> <br> <h2 style="text-align: left;">Versions:</h2> <p style="text-align: left;">Choose a fixed or openable plastic skylight, with options for electric or manual operation. Also ideal for smoke extraction systems (SHE).</p> <h2 style="text-align: left;">Certification:</h2> <p style="text-align: left;">Our curbs are CE marked according to EN 1873:2014 and comply with the EN 12101-2 and NBN S21-208-1 and -3 standards.</p> <h2 style="text-align: left;">Types &amp; insulation:</h2> <ul> <li style="text-align: left;"> <strong>Standard</strong>: 40 mm rockwool insulation (U-value: 0.84 W/m².K).</li> <li style="text-align: left;"> <strong>EP</strong>: 50 mm PUR insulation (U-value: 0.51 W/m².K).</li> </ul> <p style="text-align: left;">Both types are equipped with bitumen glass fleece. Round versions are uninsulated, with polyester alternatives available. For extra security, there are options with a burglar-proof grid.</p> <footer> <p style="text-align: left;">Choose Skylux for the best quality and performance.</p> </footer> | metaal-opstand-1100-x-1400 | 8676515610957 | 47371925291341
Curbs | Metal curb | Skylux | Metal curb 110x140 cm | Without / M25 (25 cm high) | 25398 | 5412970253983 | 546.95 | Yes | 10-15 | 28 | Options | Without | Version | M25 (25 cm high) |  |  | 1100 x 1400 mm | 1400 | 1100 |  |  |  | Rectangular | 0.51 W/M²K - 0.84 W/M²K | Metal curb | C10 |  | Skylux Metal curb 1100 x 1400: strong and versatile for your roof Discover the features of the Skylux metal curb 1100 x 1400, perfect for modern construction projects. Features: • Durability: non-flammable and suitable for industrial applications. • Daylight: roof opening and daylight size are the same as the curb is always vertical. • Flexible: suitable for interior sunblind and available in heights from 15 cm to 50 cm. Can be combined with all types of openable windows. Versions: Choose a fixed or openable plastic skylight, with options for electric or manual operation. Also ideal for smoke extraction systems (SHE). Certification: Our curbs are CE marked according to EN 1873:2014 and comply with the EN 12101-2 and NBN S21-208-1 and -3 standards. Types & insulation: • Standard: 40 mm rockwool insulation (U-value: 0.84 W/m².K). • EP: 50 mm PUR insulation (U-value: 0.51 W/m².K). Both types are equipped with bitumen glass fleece. Round versions are uninsulated, with polyester alternatives available. For extra security, there are options with a burglar-proof grid. Choose Skylux for the best quality and performance. | https://skylux.eu/en/products/metaal-opstand-1100-x-1400?variant=47371925324109 | https://skylux.eu/cdn/shop/products/M25-rechthoek_2fd42866-d8eb-43bb-a42c-17e90bf3fb47.png?v=1696327737&width=1600 | https://skylux.eu/cdn/shop/files/Metaal-opstand-110x140-cm-Metaal-opstand.png?v=1741092337&width=1600 | https://skylux.eu/cdn/shop/products/M20-rechthoek_3b40213f-09b5-43f8-8508-abc0eb241bdb.png?v=1696327723&width=1600 | https://skylux.eu/cdn/shop/products/M25-rechthoek_164bc0a5-4bfd-4923-bf75-c60ec0dcbbdf.png?v=1696327725&width=1600 | https://skylux.eu/cdn/shop/products/M30-rechthoek_7031923e-671b-437f-a686-67ef5818791c.png?v=1696327726&width=1600 |  | <div style="text-align: left;">Skylux Metal curb 1100 x 1400: strong and versatile for your roof</div> <p style="text-align: left;">Discover the features of the Skylux metal curb 1100 x 1400, perfect for modern construction projects.</p> <h2 style="text-align: left;">Features:</h2> <ul> <li style="text-align: left;"> <strong>Durability</strong>: non-flammable and suitable for industrial applications.</li> <li style="text-align: left;"> <strong>Daylight</strong>: roof opening and daylight size are the same as the curb is always vertical.</li> <li style="text-align: left;"> <strong>Flexible</strong>: suitable for interior sunblind and available in heights from 15 cm to 50 cm. Can be combined with all types of openable windows.</li> </ul> <br> <h2 style="text-align: left;">Versions:</h2> <p style="text-align: left;">Choose a fixed or openable plastic skylight, with options for electric or manual operation. Also ideal for smoke extraction systems (SHE).</p> <h2 style="text-align: left;">Certification:</h2> <p style="text-align: left;">Our curbs are CE marked according to EN 1873:2014 and comply with the EN 12101-2 and NBN S21-208-1 and -3 standards.</p> <h2 style="text-align: left;">Types &amp; insulation:</h2> <ul> <li style="text-align: left;"> <strong>Standard</strong>: 40 mm rockwool insulation (U-value: 0.84 W/m².K).</li> <li style="text-align: left;"> <strong>EP</strong>: 50 mm PUR insulation (U-value: 0.51 W/m².K).</li> </ul> <p style="text-align: left;">Both types are equipped with bitumen glass fleece. Round versions are uninsulated, with polyester alternatives available. For extra security, there are options with a burglar-proof grid.</p> <footer> <p style="text-align: left;">Choose Skylux for the best quality and performance.</p> </footer> | metaal-opstand-1100-x-1400 | 8676515610957 | 47371925324109
Curbs | Metal curb | Skylux | Metal curb 110x140 cm | Without / M30 (30 cm high) | 21635 | 5412970216353 | 584.45 | Yes | 10-15 | 37.5 | Options | Without | Version | M30 (30 cm high) |  |  | 1100 x 1400 mm | 1400 | 1100 |  |  |  | Rectangular | 0.51 W/M²K - 0.84 W/M²K | Metal curb | C10 |  | Skylux Metal curb 1100 x 1400: strong and versatile for your roof Discover the features of the Skylux metal curb 1100 x 1400, perfect for modern construction projects. Features: • Durability: non-flammable and suitable for industrial applications. • Daylight: roof opening and daylight size are the same as the curb is always vertical. • Flexible: suitable for interior sunblind and available in heights from 15 cm to 50 cm. Can be combined with all types of openable windows. Versions: Choose a fixed or openable plastic skylight, with options for electric or manual operation. Also ideal for smoke extraction systems (SHE). Certification: Our curbs are CE marked according to EN 1873:2014 and comply with the EN 12101-2 and NBN S21-208-1 and -3 standards. Types & insulation: • Standard: 40 mm rockwool insulation (U-value: 0.84 W/m².K). • EP: 50 mm PUR insulation (U-value: 0.51 W/m².K). Both types are equipped with bitumen glass fleece. Round versions are uninsulated, with polyester alternatives available. For extra security, there are options with a burglar-proof grid. Choose Skylux for the best quality and performance. | https://skylux.eu/en/products/metaal-opstand-1100-x-1400?variant=47371925356877 | https://skylux.eu/cdn/shop/products/M30-rechthoek_76e688f5-d72b-443a-8899-9893f38dcffd.png?v=1696327739&width=1600 | https://skylux.eu/cdn/shop/files/Metaal-opstand-110x140-cm-Metaal-opstand.png?v=1741092337&width=1600 | https://skylux.eu/cdn/shop/products/M20-rechthoek_3b40213f-09b5-43f8-8508-abc0eb241bdb.png?v=1696327723&width=1600 | https://skylux.eu/cdn/shop/products/M25-rechthoek_164bc0a5-4bfd-4923-bf75-c60ec0dcbbdf.png?v=1696327725&width=1600 | https://skylux.eu/cdn/shop/products/M30-rechthoek_7031923e-671b-437f-a686-67ef5818791c.png?v=1696327726&width=1600 |  | <div style="text-align: left;">Skylux Metal curb 1100 x 1400: strong and versatile for your roof</div> <p style="text-align: left;">Discover the features of the Skylux metal curb 1100 x 1400, perfect for modern construction projects.</p> <h2 style="text-align: left;">Features:</h2> <ul> <li style="text-align: left;"> <strong>Durability</strong>: non-flammable and suitable for industrial applications.</li> <li style="text-align: left;"> <strong>Daylight</strong>: roof opening and daylight size are the same as the curb is always vertical.</li> <li style="text-align: left;"> <strong>Flexible</strong>: suitable for interior sunblind and available in heights from 15 cm to 50 cm. Can be combined with all types of openable windows.</li> </ul> <br> <h2 style="text-align: left;">Versions:</h2> <p style="text-align: left;">Choose a fixed or openable plastic skylight, with options for electric or manual operation. Also ideal for smoke extraction systems (SHE).</p> <h2 style="text-align: left;">Certification:</h2> <p style="text-align: left;">Our curbs are CE marked according to EN 1873:2014 and comply with the EN 12101-2 and NBN S21-208-1 and -3 standards.</p> <h2 style="text-align: left;">Types &amp; insulation:</h2> <ul> <li style="text-align: left;"> <strong>Standard</strong>: 40 mm rockwool insulation (U-value: 0.84 W/m².K).</li> <li style="text-align: left;"> <strong>EP</strong>: 50 mm PUR insulation (U-value: 0.51 W/m².K).</li> </ul> <p style="text-align: left;">Both types are equipped with bitumen glass fleece. Round versions are uninsulated, with polyester alternatives available. For extra security, there are options with a burglar-proof grid.</p> <footer> <p style="text-align: left;">Choose Skylux for the best quality and performance.</p> </footer> | metaal-opstand-1100-x-1400 | 8676515610957 | 47371925356877
Curbs | Metal curb | Skylux | Metal curb 110x140 cm | Without / M40 (40 cm high) | 36021 | 5412970360216 | 675.2 | Yes | 10-15 | 48 | Options | Without | Version | M40 (40 cm high) |  |  | 1100 x 1400 mm | 1400 | 1100 |  |  |  | Rectangular | 0.51 W/M²K - 0.84 W/M²K | Metal curb | C10 |  | Skylux Metal curb 1100 x 1400: strong and versatile for your roof Discover the features of the Skylux metal curb 1100 x 1400, perfect for modern construction projects. Features: • Durability: non-flammable and suitable for industrial applications. • Daylight: roof opening and daylight size are the same as the curb is always vertical. • Flexible: suitable for interior sunblind and available in heights from 15 cm to 50 cm. Can be combined with all types of openable windows. Versions: Choose a fixed or openable plastic skylight, with options for electric or manual operation. Also ideal for smoke extraction systems (SHE). Certification: Our curbs are CE marked according to EN 1873:2014 and comply with the EN 12101-2 and NBN S21-208-1 and -3 standards. Types & insulation: • Standard: 40 mm rockwool insulation (U-value: 0.84 W/m².K). • EP: 50 mm PUR insulation (U-value: 0.51 W/m².K). Both types are equipped with bitumen glass fleece. Round versions are uninsulated, with polyester alternatives available. For extra security, there are options with a burglar-proof grid. Choose Skylux for the best quality and performance. | https://skylux.eu/en/products/metaal-opstand-1100-x-1400?variant=47371925389645 | https://skylux.eu/cdn/shop/products/M40-rechthoek_83748dd9-5110-4126-81a9-3b7195f7f432.png?v=1696327741&width=1600 | https://skylux.eu/cdn/shop/files/Metaal-opstand-110x140-cm-Metaal-opstand.png?v=1741092337&width=1600 | https://skylux.eu/cdn/shop/products/M20-rechthoek_3b40213f-09b5-43f8-8508-abc0eb241bdb.png?v=1696327723&width=1600 | https://skylux.eu/cdn/shop/products/M25-rechthoek_164bc0a5-4bfd-4923-bf75-c60ec0dcbbdf.png?v=1696327725&width=1600 | https://skylux.eu/cdn/shop/products/M30-rechthoek_7031923e-671b-437f-a686-67ef5818791c.png?v=1696327726&width=1600 |  | <div style="text-align: left;">Skylux Metal curb 1100 x 1400: strong and versatile for your roof</div> <p style="text-align: left;">Discover the features of the Skylux metal curb 1100 x 1400, perfect for modern construction projects.</p> <h2 style="text-align: left;">Features:</h2> <ul> <li style="text-align: left;"> <strong>Durability</strong>: non-flammable and suitable for industrial applications.</li> <li style="text-align: left;"> <strong>Daylight</strong>: roof opening and daylight size are the same as the curb is always vertical.</li> <li style="text-align: left;"> <strong>Flexible</strong>: suitable for interior sunblind and available in heights from 15 cm to 50 cm. Can be combined with all types of openable windows.</li> </ul> <br> <h2 style="text-align: left;">Versions:</h2> <p style="text-align: left;">Choose a fixed or openable plastic skylight, with options for electric or manual operation. Also ideal for smoke extraction systems (SHE).</p> <h2 style="text-align: left;">Certification:</h2> <p style="text-align: left;">Our curbs are CE marked according to EN 1873:2014 and comply with the EN 12101-2 and NBN S21-208-1 and -3 standards.</p> <h2 style="text-align: left;">Types &amp; insulation:</h2> <ul> <li style="text-align: left;"> <strong>Standard</strong>: 40 mm rockwool insulation (U-value: 0.84 W/m².K).</li> <li style="text-align: left;"> <strong>EP</strong>: 50 mm PUR insulation (U-value: 0.51 W/m².K).</li> </ul> <p style="text-align: left;">Both types are equipped with bitumen glass fleece. Round versions are uninsulated, with polyester alternatives available. For extra security, there are options with a burglar-proof grid.</p> <footer> <p style="text-align: left;">Choose Skylux for the best quality and performance.</p> </footer> | metaal-opstand-1100-x-1400 | 8676515610957 | 47371925389645
Curbs | Metal curb | Skylux | Metal curb 110x140 cm | EP (insulated 0.51 /m²K) / M30 (30 cm high) | 43115 | 5412970431152 | 701.35 | Yes | 10-15 | 34.7 | Options | EP (insulated 0.51 /m²K) | Version | M30 (30 cm high) |  |  | 1100 x 1400 mm | 1400 | 1100 |  |  |  | Rectangular | 0.51 W/M²K - 0.84 W/M²K | Metal curb | C10 |  | Skylux Metal curb 1100 x 1400: strong and versatile for your roof Discover the features of the Skylux metal curb 1100 x 1400, perfect for modern construction projects. Features: • Durability: non-flammable and suitable for industrial applications. • Daylight: roof opening and daylight size are the same as the curb is always vertical. • Flexible: suitable for interior sunblind and available in heights from 15 cm to 50 cm. Can be combined with all types of openable windows. Versions: Choose a fixed or openable plastic skylight, with options for electric or manual operation. Also ideal for smoke extraction systems (SHE). Certification: Our curbs are CE marked according to EN 1873:2014 and comply with the EN 12101-2 and NBN S21-208-1 and -3 standards. Types & insulation: • Standard: 40 mm rockwool insulation (U-value: 0.84 W/m².K). • EP: 50 mm PUR insulation (U-value: 0.51 W/m².K). Both types are equipped with bitumen glass fleece. Round versions are uninsulated, with polyester alternatives available. For extra security, there are options with a burglar-proof grid. Choose Skylux for the best quality and performance. | https://skylux.eu/en/products/metaal-opstand-1100-x-1400?variant=47371925422413 | https://skylux.eu/cdn/shop/products/M30-rechthoek_76e688f5-d72b-443a-8899-9893f38dcffd.png?v=1696327739&width=1600 | https://skylux.eu/cdn/shop/files/Metaal-opstand-110x140-cm-Metaal-opstand.png?v=1741092337&width=1600 | https://skylux.eu/cdn/shop/products/M20-rechthoek_3b40213f-09b5-43f8-8508-abc0eb241bdb.png?v=1696327723&width=1600 | https://skylux.eu/cdn/shop/products/M25-rechthoek_164bc0a5-4bfd-4923-bf75-c60ec0dcbbdf.png?v=1696327725&width=1600 | https://skylux.eu/cdn/shop/products/M30-rechthoek_7031923e-671b-437f-a686-67ef5818791c.png?v=1696327726&width=1600 |  | <div style="text-align: left;">Skylux Metal curb 1100 x 1400: strong and versatile for your roof</div> <p style="text-align: left;">Discover the features of the Skylux metal curb 1100 x 1400, perfect for modern construction projects.</p> <h2 style="text-align: left;">Features:</h2> <ul> <li style="text-align: left;"> <strong>Durability</strong>: non-flammable and suitable for industrial applications.</li> <li style="text-align: left;"> <strong>Daylight</strong>: roof opening and daylight size are the same as the curb is always vertical.</li> <li style="text-align: left;"> <strong>Flexible</strong>: suitable for interior sunblind and available in heights from 15 cm to 50 cm. Can be combined with all types of openable windows.</li> </ul> <br> <h2 style="text-align: left;">Versions:</h2> <p style="text-align: left;">Choose a fixed or openable plastic skylight, with options for electric or manual operation. Also ideal for smoke extraction systems (SHE).</p> <h2 style="text-align: left;">Certification:</h2> <p style="text-align: left;">Our curbs are CE marked according to EN 1873:2014 and comply with the EN 12101-2 and NBN S21-208-1 and -3 standards.</p> <h2 style="text-align: left;">Types &amp; insulation:</h2> <ul> <li style="text-align: left;"> <strong>Standard</strong>: 40 mm rockwool insulation (U-value: 0.84 W/m².K).</li> <li style="text-align: left;"> <strong>EP</strong>: 50 mm PUR insulation (U-value: 0.51 W/m².K).</li> </ul> <p style="text-align: left;">Both types are equipped with bitumen glass fleece. Round versions are uninsulated, with polyester alternatives available. For extra security, there are options with a burglar-proof grid.</p> <footer> <p style="text-align: left;">Choose Skylux for the best quality and performance.</p> </footer> | metaal-opstand-1100-x-1400 | 8676515610957 | 47371925422413
Curbs | Metal curb | Skylux | Metal curb 110x140 cm | Without / M50 (50 cm high) | 32565 | 5412970325659 | 727.25 | Yes | 10-15 | 53 | Options | Without | Version | M50 (50 cm high) |  |  | 1100 x 1400 mm | 1400 | 1100 |  |  |  | Rectangular | 0.51 W/M²K - 0.84 W/M²K | Metal curb | C10 |  | Skylux Metal curb 1100 x 1400: strong and versatile for your roof Discover the features of the Skylux metal curb 1100 x 1400, perfect for modern construction projects. Features: • Durability: non-flammable and suitable for industrial applications. • Daylight: roof opening and daylight size are the same as the curb is always vertical. • Flexible: suitable for interior sunblind and available in heights from 15 cm to 50 cm. Can be combined with all types of openable windows. Versions: Choose a fixed or openable plastic skylight, with options for electric or manual operation. Also ideal for smoke extraction systems (SHE). Certification: Our curbs are CE marked according to EN 1873:2014 and comply with the EN 12101-2 and NBN S21-208-1 and -3 standards. Types & insulation: • Standard: 40 mm rockwool insulation (U-value: 0.84 W/m².K). • EP: 50 mm PUR insulation (U-value: 0.51 W/m².K). Both types are equipped with bitumen glass fleece. Round versions are uninsulated, with polyester alternatives available. For extra security, there are options with a burglar-proof grid. Choose Skylux for the best quality and performance. | https://skylux.eu/en/products/metaal-opstand-1100-x-1400?variant=47371925455181 | https://skylux.eu/cdn/shop/products/M50-rechthoek_c066d6f6-4ea6-49b5-85e5-3e496b994d87.png?v=1696327743&width=1600 | https://skylux.eu/cdn/shop/files/Metaal-opstand-110x140-cm-Metaal-opstand.png?v=1741092337&width=1600 | https://skylux.eu/cdn/shop/products/M20-rechthoek_3b40213f-09b5-43f8-8508-abc0eb241bdb.png?v=1696327723&width=1600 | https://skylux.eu/cdn/shop/products/M25-rechthoek_164bc0a5-4bfd-4923-bf75-c60ec0dcbbdf.png?v=1696327725&width=1600 | https://skylux.eu/cdn/shop/products/M30-rechthoek_7031923e-671b-437f-a686-67ef5818791c.png?v=1696327726&width=1600 |  | <div style="text-align: left;">Skylux Metal curb 1100 x 1400: strong and versatile for your roof</div> <p style="text-align: left;">Discover the features of the Skylux metal curb 1100 x 1400, perfect for modern construction projects.</p> <h2 style="text-align: left;">Features:</h2> <ul> <li style="text-align: left;"> <strong>Durability</strong>: non-flammable and suitable for industrial applications.</li> <li style="text-align: left;"> <strong>Daylight</strong>: roof opening and daylight size are the same as the curb is always vertical.</li> <li style="text-align: left;"> <strong>Flexible</strong>: suitable for interior sunblind and available in heights from 15 cm to 50 cm. Can be combined with all types of openable windows.</li> </ul> <br> <h2 style="text-align: left;">Versions:</h2> <p style="text-align: left;">Choose a fixed or openable plastic skylight, with options for electric or manual operation. Also ideal for smoke extraction systems (SHE).</p> <h2 style="text-align: left;">Certification:</h2> <p style="text-align: left;">Our curbs are CE marked according to EN 1873:2014 and comply with the EN 12101-2 and NBN S21-208-1 and -3 standards.</p> <h2 style="text-align: left;">Types &amp; insulation:</h2> <ul> <li style="text-align: left;"> <strong>Standard</strong>: 40 mm rockwool insulation (U-value: 0.84 W/m².K).</li> <li style="text-align: left;"> <strong>EP</strong>: 50 mm PUR insulation (U-value: 0.51 W/m².K).</li> </ul> <p style="text-align: left;">Both types are equipped with bitumen glass fleece. Round versions are uninsulated, with polyester alternatives available. For extra security, there are options with a burglar-proof grid.</p> <footer> <p style="text-align: left;">Choose Skylux for the best quality and performance.</p> </footer> | metaal-opstand-1100-x-1400 | 8676515610957 | 47371925455181
Curbs | Metal curb | Skylux | Metal curb 110x140 cm | burglar-proof grid / M40 (40 cm high) | 32785 | 5412970327851 | 1178.55 | Yes | 10-15 | 75.3 | Options | burglar-proof grid | Version | M40 (40 cm high) |  |  | 1100 x 1400 mm | 1400 | 1100 |  |  |  | Rectangular | 0.51 W/M²K - 0.84 W/M²K | Metal curb | C10 |  | Skylux Metal curb 1100 x 1400: strong and versatile for your roof Discover the features of the Skylux metal curb 1100 x 1400, perfect for modern construction projects. Features: • Durability: non-flammable and suitable for industrial applications. • Daylight: roof opening and daylight size are the same as the curb is always vertical. • Flexible: suitable for interior sunblind and available in heights from 15 cm to 50 cm. Can be combined with all types of openable windows. Versions: Choose a fixed or openable plastic skylight, with options for electric or manual operation. Also ideal for smoke extraction systems (SHE). Certification: Our curbs are CE marked according to EN 1873:2014 and comply with the EN 12101-2 and NBN S21-208-1 and -3 standards. Types & insulation: • Standard: 40 mm rockwool insulation (U-value: 0.84 W/m².K). • EP: 50 mm PUR insulation (U-value: 0.51 W/m².K). Both types are equipped with bitumen glass fleece. Round versions are uninsulated, with polyester alternatives available. For extra security, there are options with a burglar-proof grid. Choose Skylux for the best quality and performance. | https://skylux.eu/en/products/metaal-opstand-1100-x-1400?variant=47371925487949 | https://skylux.eu/cdn/shop/products/M40-rechthoek-rooster_210ffa97-fa1d-4303-9aa3-8702f465b315.png?v=1696327745&width=1600 | https://skylux.eu/cdn/shop/files/Metaal-opstand-110x140-cm-Metaal-opstand.png?v=1741092337&width=1600 | https://skylux.eu/cdn/shop/products/M20-rechthoek_3b40213f-09b5-43f8-8508-abc0eb241bdb.png?v=1696327723&width=1600 | https://skylux.eu/cdn/shop/products/M25-rechthoek_164bc0a5-4bfd-4923-bf75-c60ec0dcbbdf.png?v=1696327725&width=1600 | https://skylux.eu/cdn/shop/products/M30-rechthoek_7031923e-671b-437f-a686-67ef5818791c.png?v=1696327726&width=1600 |  | <div style="text-align: left;">Skylux Metal curb 1100 x 1400: strong and versatile for your roof</div> <p style="text-align: left;">Discover the features of the Skylux metal curb 1100 x 1400, perfect for modern construction projects.</p> <h2 style="text-align: left;">Features:</h2> <ul> <li style="text-align: left;"> <strong>Durability</strong>: non-flammable and suitable for industrial applications.</li> <li style="text-align: left;"> <strong>Daylight</strong>: roof opening and daylight size are the same as the curb is always vertical.</li> <li style="text-align: left;"> <strong>Flexible</strong>: suitable for interior sunblind and available in heights from 15 cm to 50 cm. Can be combined with all types of openable windows.</li> </ul> <br> <h2 style="text-align: left;">Versions:</h2> <p style="text-align: left;">Choose a fixed or openable plastic skylight, with options for electric or manual operation. Also ideal for smoke extraction systems (SHE).</p> <h2 style="text-align: left;">Certification:</h2> <p style="text-align: left;">Our curbs are CE marked according to EN 1873:2014 and comply with the EN 12101-2 and NBN S21-208-1 and -3 standards.</p> <h2 style="text-align: left;">Types &amp; insulation:</h2> <ul> <li style="text-align: left;"> <strong>Standard</strong>: 40 mm rockwool insulation (U-value: 0.84 W/m².K).</li> <li style="text-align: left;"> <strong>EP</strong>: 50 mm PUR insulation (U-value: 0.51 W/m².K).</li> </ul> <p style="text-align: left;">Both types are equipped with bitumen glass fleece. Round versions are uninsulated, with polyester alternatives available. For extra security, there are options with a burglar-proof grid.</p> <footer> <p style="text-align: left;">Choose Skylux for the best quality and performance.</p> </footer> | metaal-opstand-1100-x-1400 | 8676515610957 | 47371925487949
Curbs | Metal curb | Skylux | Metal curb 110x170 cm | Without / M15 (15 cm high) | 15461 | 5412970154617 | 618.35 | Yes | 10-15 | 25.5 | Options | Without | Version | M15 (15 cm high) |  |  | 1100 x 1700 mm | 1700 | 1100 |  |  |  | Rectangular | 0.51 W/M²K - 0.84 W/M²K | Metal curb | C10 |  | Skylux Metal curb 1100 x 1700: strong and versatile for your roof Discover the features of the Skylux metal curb 1100 x 1700, perfect for modern construction projects. Features: • Durability: non-flammable and suitable for industrial applications. • Daylight: roof opening and daylight size are the same as the curb is always vertical. • Flexible: suitable for interior sunblind and available in heights from 15 cm to 50 cm. Can be combined with all types of openable windows. Versions: Choose a fixed or openable plastic skylight, with options for electric or manual operation. Also ideal for smoke extraction systems (SHE). Certification: Our curbs are CE marked according to EN 1873:2014 and comply with the EN 12101-2 and NBN S21-208-1 and -3 standards. Types & insulation: • Standard: 40 mm rockwool insulation (U-value: 0.84 W/m².K). • EP: 50 mm PUR insulation (U-value: 0.51 W/m².K). Both types are equipped with bitumen glass fleece. Round versions are uninsulated, with polyester alternatives available. For extra security, there are options with a burglar-proof grid. Choose Skylux for the best quality and performance. | https://skylux.eu/en/products/metaal-opstand-1100-x-1700?variant=47371927880013 | https://skylux.eu/cdn/shop/products/M15-rechthoek_c3ffeb79-4dfc-4b57-a8db-7a2b302ea833.png?v=1696327759&width=1600 | https://skylux.eu/cdn/shop/files/Metaal-opstand-110x170-cm-Metaal-opstand.png?v=1741092343&width=1600 | https://skylux.eu/cdn/shop/products/M20-rechthoek_7695c76c-ae3d-4585-ac7a-d4fb7a9fca42.png?v=1696327749&width=1600 | https://skylux.eu/cdn/shop/products/M25-rechthoek_938e20f8-a1d2-4b56-a4d1-eea82fc1ab8c.png?v=1696327750&width=1600 | https://skylux.eu/cdn/shop/products/M30-rechthoek_59b1da42-de22-43da-95f6-ddf1e47845c4.png?v=1696327752&width=1600 |  | <div style="text-align: left;">Skylux Metal curb 1100 x 1700: strong and versatile for your roof</div> <p style="text-align: left;">Discover the features of the Skylux metal curb 1100 x 1700, perfect for modern construction projects.</p> <h2 style="text-align: left;">Features:</h2> <ul> <li style="text-align: left;"> <strong>Durability</strong>: non-flammable and suitable for industrial applications.</li> <li style="text-align: left;"> <strong>Daylight</strong>: roof opening and daylight size are the same as the curb is always vertical.</li> <li style="text-align: left;"> <strong>Flexible</strong>: suitable for interior sunblind and available in heights from 15 cm to 50 cm. Can be combined with all types of openable windows.</li> </ul> <br> <h2 style="text-align: left;">Versions:</h2> <p style="text-align: left;">Choose a fixed or openable plastic skylight, with options for electric or manual operation. Also ideal for smoke extraction systems (SHE).</p> <h2 style="text-align: left;">Certification:</h2> <p style="text-align: left;">Our curbs are CE marked according to EN 1873:2014 and comply with the EN 12101-2 and NBN S21-208-1 and -3 standards.</p> <h2 style="text-align: left;">Types &amp; insulation:</h2> <ul> <li style="text-align: left;"> <strong>Standard</strong>: 40 mm rockwool insulation (U-value: 0.84 W/m².K).</li> <li style="text-align: left;"> <strong>EP</strong>: 50 mm PUR insulation (U-value: 0.51 W/m².K).</li> </ul> <p style="text-align: left;">Both types are equipped with bitumen glass fleece. Round versions are uninsulated, with polyester alternatives available. For extra security, there are options with a burglar-proof grid.</p> <footer> <p style="text-align: left;">Choose Skylux for the best quality and performance.</p> </footer> | metaal-opstand-1100-x-1700 | 8676516069709 | 47371927880013
Curbs | Metal curb | Skylux | Metal curb 110x170 cm | Without / M20 (20 cm high) | 22280 | 5412970222804 | 677.6 | Yes | 10-15 | 37 | Options | Without | Version | M20 (20 cm high) |  |  | 1100 x 1700 mm | 1700 | 1100 |  |  |  | Rectangular | 0.51 W/M²K - 0.84 W/M²K | Metal curb | C10 |  | Skylux Metal curb 1100 x 1700: strong and versatile for your roof Discover the features of the Skylux metal curb 1100 x 1700, perfect for modern construction projects. Features: • Durability: non-flammable and suitable for industrial applications. • Daylight: roof opening and daylight size are the same as the curb is always vertical. • Flexible: suitable for interior sunblind and available in heights from 15 cm to 50 cm. Can be combined with all types of openable windows. Versions: Choose a fixed or openable plastic skylight, with options for electric or manual operation. Also ideal for smoke extraction systems (SHE). Certification: Our curbs are CE marked according to EN 1873:2014 and comply with the EN 12101-2 and NBN S21-208-1 and -3 standards. Types & insulation: • Standard: 40 mm rockwool insulation (U-value: 0.84 W/m².K). • EP: 50 mm PUR insulation (U-value: 0.51 W/m².K). Both types are equipped with bitumen glass fleece. Round versions are uninsulated, with polyester alternatives available. For extra security, there are options with a burglar-proof grid. Choose Skylux for the best quality and performance. | https://skylux.eu/en/products/metaal-opstand-1100-x-1700?variant=47371927912781 | https://skylux.eu/cdn/shop/products/M20-rechthoek_ed42501d-d773-4088-a420-772bb9609e00.png?v=1696327761&width=1600 | https://skylux.eu/cdn/shop/files/Metaal-opstand-110x170-cm-Metaal-opstand.png?v=1741092343&width=1600 | https://skylux.eu/cdn/shop/products/M20-rechthoek_7695c76c-ae3d-4585-ac7a-d4fb7a9fca42.png?v=1696327749&width=1600 | https://skylux.eu/cdn/shop/products/M25-rechthoek_938e20f8-a1d2-4b56-a4d1-eea82fc1ab8c.png?v=1696327750&width=1600 | https://skylux.eu/cdn/shop/products/M30-rechthoek_59b1da42-de22-43da-95f6-ddf1e47845c4.png?v=1696327752&width=1600 |  | <div style="text-align: left;">Skylux Metal curb 1100 x 1700: strong and versatile for your roof</div> <p style="text-align: left;">Discover the features of the Skylux metal curb 1100 x 1700, perfect for modern construction projects.</p> <h2 style="text-align: left;">Features:</h2> <ul> <li style="text-align: left;"> <strong>Durability</strong>: non-flammable and suitable for industrial applications.</li> <li style="text-align: left;"> <strong>Daylight</strong>: roof opening and daylight size are the same as the curb is always vertical.</li> <li style="text-align: left;"> <strong>Flexible</strong>: suitable for interior sunblind and available in heights from 15 cm to 50 cm. Can be combined with all types of openable windows.</li> </ul> <br> <h2 style="text-align: left;">Versions:</h2> <p style="text-align: left;">Choose a fixed or openable plastic skylight, with options for electric or manual operation. Also ideal for smoke extraction systems (SHE).</p> <h2 style="text-align: left;">Certification:</h2> <p style="text-align: left;">Our curbs are CE marked according to EN 1873:2014 and comply with the EN 12101-2 and NBN S21-208-1 and -3 standards.</p> <h2 style="text-align: left;">Types &amp; insulation:</h2> <ul> <li style="text-align: left;"> <strong>Standard</strong>: 40 mm rockwool insulation (U-value: 0.84 W/m².K).</li> <li style="text-align: left;"> <strong>EP</strong>: 50 mm PUR insulation (U-value: 0.51 W/m².K).</li> </ul> <p style="text-align: left;">Both types are equipped with bitumen glass fleece. Round versions are uninsulated, with polyester alternatives available. For extra security, there are options with a burglar-proof grid.</p> <footer> <p style="text-align: left;">Choose Skylux for the best quality and performance.</p> </footer> | metaal-opstand-1100-x-1700 | 8676516069709 | 47371927912781
Curbs | Metal curb | Skylux | Metal curb 110x170 cm | Without / M25 (25 cm high) | 35994 | 5412970359944 | 722.4 | Yes | 10-15 | 28 | Options | Without | Version | M25 (25 cm high) |  |  | 1100 x 1700 mm | 1700 | 1100 |  |  |  | Rectangular | 0.51 W/M²K - 0.84 W/M²K | Metal curb | C10 |  | Skylux Metal curb 1100 x 1700: strong and versatile for your roof Discover the features of the Skylux metal curb 1100 x 1700, perfect for modern construction projects. Features: • Durability: non-flammable and suitable for industrial applications. • Daylight: roof opening and daylight size are the same as the curb is always vertical. • Flexible: suitable for interior sunblind and available in heights from 15 cm to 50 cm. Can be combined with all types of openable windows. Versions: Choose a fixed or openable plastic skylight, with options for electric or manual operation. Also ideal for smoke extraction systems (SHE). Certification: Our curbs are CE marked according to EN 1873:2014 and comply with the EN 12101-2 and NBN S21-208-1 and -3 standards. Types & insulation: • Standard: 40 mm rockwool insulation (U-value: 0.84 W/m².K). • EP: 50 mm PUR insulation (U-value: 0.51 W/m².K). Both types are equipped with bitumen glass fleece. Round versions are uninsulated, with polyester alternatives available. For extra security, there are options with a burglar-proof grid. Choose Skylux for the best quality and performance. | https://skylux.eu/en/products/metaal-opstand-1100-x-1700?variant=47371927945549 | https://skylux.eu/cdn/shop/products/M25-rechthoek_d3c590f5-09eb-48cc-ab73-837c6fecd5ad.png?v=1696327764&width=1600 | https://skylux.eu/cdn/shop/files/Metaal-opstand-110x170-cm-Metaal-opstand.png?v=1741092343&width=1600 | https://skylux.eu/cdn/shop/products/M20-rechthoek_7695c76c-ae3d-4585-ac7a-d4fb7a9fca42.png?v=1696327749&width=1600 | https://skylux.eu/cdn/shop/products/M25-rechthoek_938e20f8-a1d2-4b56-a4d1-eea82fc1ab8c.png?v=1696327750&width=1600 | https://skylux.eu/cdn/shop/products/M30-rechthoek_59b1da42-de22-43da-95f6-ddf1e47845c4.png?v=1696327752&width=1600 |  | <div style="text-align: left;">Skylux Metal curb 1100 x 1700: strong and versatile for your roof</div> <p style="text-align: left;">Discover the features of the Skylux metal curb 1100 x 1700, perfect for modern construction projects.</p> <h2 style="text-align: left;">Features:</h2> <ul> <li style="text-align: left;"> <strong>Durability</strong>: non-flammable and suitable for industrial applications.</li> <li style="text-align: left;"> <strong>Daylight</strong>: roof opening and daylight size are the same as the curb is always vertical.</li> <li style="text-align: left;"> <strong>Flexible</strong>: suitable for interior sunblind and available in heights from 15 cm to 50 cm. Can be combined with all types of openable windows.</li> </ul> <br> <h2 style="text-align: left;">Versions:</h2> <p style="text-align: left;">Choose a fixed or openable plastic skylight, with options for electric or manual operation. Also ideal for smoke extraction systems (SHE).</p> <h2 style="text-align: left;">Certification:</h2> <p style="text-align: left;">Our curbs are CE marked according to EN 1873:2014 and comply with the EN 12101-2 and NBN S21-208-1 and -3 standards.</p> <h2 style="text-align: left;">Types &amp; insulation:</h2> <ul> <li style="text-align: left;"> <strong>Standard</strong>: 40 mm rockwool insulation (U-value: 0.84 W/m².K).</li> <li style="text-align: left;"> <strong>EP</strong>: 50 mm PUR insulation (U-value: 0.51 W/m².K).</li> </ul> <p style="text-align: left;">Both types are equipped with bitumen glass fleece. Round versions are uninsulated, with polyester alternatives available. For extra security, there are options with a burglar-proof grid.</p> <footer> <p style="text-align: left;">Choose Skylux for the best quality and performance.</p> </footer> | metaal-opstand-1100-x-1700 | 8676516069709 | 47371927945549
Curbs | Metal curb | Skylux | Metal curb 110x170 cm | Without / M30 (30 cm high) | 25188 | 5412970251880 | 763.55 | Yes | 10-15 | 41.5 | Options | Without | Version | M30 (30 cm high) |  |  | 1100 x 1700 mm | 1700 | 1100 |  |  |  | Rectangular | 0.51 W/M²K - 0.84 W/M²K | Metal curb | C10 |  | Skylux Metal curb 1100 x 1700: strong and versatile for your roof Discover the features of the Skylux metal curb 1100 x 1700, perfect for modern construction projects. Features: • Durability: non-flammable and suitable for industrial applications. • Daylight: roof opening and daylight size are the same as the curb is always vertical. • Flexible: suitable for interior sunblind and available in heights from 15 cm to 50 cm. Can be combined with all types of openable windows. Versions: Choose a fixed or openable plastic skylight, with options for electric or manual operation. Also ideal for smoke extraction systems (SHE). Certification: Our curbs are CE marked according to EN 1873:2014 and comply with the EN 12101-2 and NBN S21-208-1 and -3 standards. Types & insulation: • Standard: 40 mm rockwool insulation (U-value: 0.84 W/m².K). • EP: 50 mm PUR insulation (U-value: 0.51 W/m².K). Both types are equipped with bitumen glass fleece. Round versions are uninsulated, with polyester alternatives available. For extra security, there are options with a burglar-proof grid. Choose Skylux for the best quality and performance. | https://skylux.eu/en/products/metaal-opstand-1100-x-1700?variant=47371927978317 | https://skylux.eu/cdn/shop/products/M30-rechthoek_de7a5adf-38e2-4598-a2b9-fead2df5f307.png?v=1696327765&width=1600 | https://skylux.eu/cdn/shop/files/Metaal-opstand-110x170-cm-Metaal-opstand.png?v=1741092343&width=1600 | https://skylux.eu/cdn/shop/products/M20-rechthoek_7695c76c-ae3d-4585-ac7a-d4fb7a9fca42.png?v=1696327749&width=1600 | https://skylux.eu/cdn/shop/products/M25-rechthoek_938e20f8-a1d2-4b56-a4d1-eea82fc1ab8c.png?v=1696327750&width=1600 | https://skylux.eu/cdn/shop/products/M30-rechthoek_59b1da42-de22-43da-95f6-ddf1e47845c4.png?v=1696327752&width=1600 |  | <div style="text-align: left;">Skylux Metal curb 1100 x 1700: strong and versatile for your roof</div> <p style="text-align: left;">Discover the features of the Skylux metal curb 1100 x 1700, perfect for modern construction projects.</p> <h2 style="text-align: left;">Features:</h2> <ul> <li style="text-align: left;"> <strong>Durability</strong>: non-flammable and suitable for industrial applications.</li> <li style="text-align: left;"> <strong>Daylight</strong>: roof opening and daylight size are the same as the curb is always vertical.</li> <li style="text-align: left;"> <strong>Flexible</strong>: suitable for interior sunblind and available in heights from 15 cm to 50 cm. Can be combined with all types of openable windows.</li> </ul> <br> <h2 style="text-align: left;">Versions:</h2> <p style="text-align: left;">Choose a fixed or openable plastic skylight, with options for electric or manual operation. Also ideal for smoke extraction systems (SHE).</p> <h2 style="text-align: left;">Certification:</h2> <p style="text-align: left;">Our curbs are CE marked according to EN 1873:2014 and comply with the EN 12101-2 and NBN S21-208-1 and -3 standards.</p> <h2 style="text-align: left;">Types &amp; insulation:</h2> <ul> <li style="text-align: left;"> <strong>Standard</strong>: 40 mm rockwool insulation (U-value: 0.84 W/m².K).</li> <li style="text-align: left;"> <strong>EP</strong>: 50 mm PUR insulation (U-value: 0.51 W/m².K).</li> </ul> <p style="text-align: left;">Both types are equipped with bitumen glass fleece. Round versions are uninsulated, with polyester alternatives available. For extra security, there are options with a burglar-proof grid.</p> <footer> <p style="text-align: left;">Choose Skylux for the best quality and performance.</p> </footer> | metaal-opstand-1100-x-1700 | 8676516069709 | 47371927978317
Curbs | Metal curb | Skylux | Metal curb 110x170 cm | Without / M40 (40 cm high) | 34763 | 5412970347637 | 863.95 | Yes | 10-15 | 48 | Options | Without | Version | M40 (40 cm high) |  |  | 1100 x 1700 mm | 1700 | 1100 |  |  |  | Rectangular | 0.51 W/M²K - 0.84 W/M²K | Metal curb | C10 |  | Skylux Metal curb 1100 x 1700: strong and versatile for your roof Discover the features of the Skylux metal curb 1100 x 1700, perfect for modern construction projects. Features: • Durability: non-flammable and suitable for industrial applications. • Daylight: roof opening and daylight size are the same as the curb is always vertical. • Flexible: suitable for interior sunblind and available in heights from 15 cm to 50 cm. Can be combined with all types of openable windows. Versions: Choose a fixed or openable plastic skylight, with options for electric or manual operation. Also ideal for smoke extraction systems (SHE). Certification: Our curbs are CE marked according to EN 1873:2014 and comply with the EN 12101-2 and NBN S21-208-1 and -3 standards. Types & insulation: • Standard: 40 mm rockwool insulation (U-value: 0.84 W/m².K). • EP: 50 mm PUR insulation (U-value: 0.51 W/m².K). Both types are equipped with bitumen glass fleece. Round versions are uninsulated, with polyester alternatives available. For extra security, there are options with a burglar-proof grid. Choose Skylux for the best quality and performance. | https://skylux.eu/en/products/metaal-opstand-1100-x-1700?variant=47371928011085 | https://skylux.eu/cdn/shop/products/M40-rechthoek_f7c472c7-76d5-49a4-b059-83daa8d22653.png?v=1696327767&width=1600 | https://skylux.eu/cdn/shop/files/Metaal-opstand-110x170-cm-Metaal-opstand.png?v=1741092343&width=1600 | https://skylux.eu/cdn/shop/products/M20-rechthoek_7695c76c-ae3d-4585-ac7a-d4fb7a9fca42.png?v=1696327749&width=1600 | https://skylux.eu/cdn/shop/products/M25-rechthoek_938e20f8-a1d2-4b56-a4d1-eea82fc1ab8c.png?v=1696327750&width=1600 | https://skylux.eu/cdn/shop/products/M30-rechthoek_59b1da42-de22-43da-95f6-ddf1e47845c4.png?v=1696327752&width=1600 |  | <div style="text-align: left;">Skylux Metal curb 1100 x 1700: strong and versatile for your roof</div> <p style="text-align: left;">Discover the features of the Skylux metal curb 1100 x 1700, perfect for modern construction projects.</p> <h2 style="text-align: left;">Features:</h2> <ul> <li style="text-align: left;"> <strong>Durability</strong>: non-flammable and suitable for industrial applications.</li> <li style="text-align: left;"> <strong>Daylight</strong>: roof opening and daylight size are the same as the curb is always vertical.</li> <li style="text-align: left;"> <strong>Flexible</strong>: suitable for interior sunblind and available in heights from 15 cm to 50 cm. Can be combined with all types of openable windows.</li> </ul> <br> <h2 style="text-align: left;">Versions:</h2> <p style="text-align: left;">Choose a fixed or openable plastic skylight, with options for electric or manual operation. Also ideal for smoke extraction systems (SHE).</p> <h2 style="text-align: left;">Certification:</h2> <p style="text-align: left;">Our curbs are CE marked according to EN 1873:2014 and comply with the EN 12101-2 and NBN S21-208-1 and -3 standards.</p> <h2 style="text-align: left;">Types &amp; insulation:</h2> <ul> <li style="text-align: left;"> <strong>Standard</strong>: 40 mm rockwool insulation (U-value: 0.84 W/m².K).</li> <li style="text-align: left;"> <strong>EP</strong>: 50 mm PUR insulation (U-value: 0.51 W/m².K).</li> </ul> <p style="text-align: left;">Both types are equipped with bitumen glass fleece. Round versions are uninsulated, with polyester alternatives available. For extra security, there are options with a burglar-proof grid.</p> <footer> <p style="text-align: left;">Choose Skylux for the best quality and performance.</p> </footer> | metaal-opstand-1100-x-1700 | 8676516069709 | 47371928011085
Curbs | Metal curb | Skylux | Metal curb 110x170 cm | EP (insulated 0.51 /m²K) / M30 (30 cm high) | 34515 | 5412970345152 | 916.25 | Yes | 10-15 | 38.4 | Options | EP (insulated 0.51 /m²K) | Version | M30 (30 cm high) |  |  | 1100 x 1700 mm | 1700 | 1100 |  |  |  | Rectangular | 0.51 W/M²K - 0.84 W/M²K | Metal curb | C10 |  | Skylux Metal curb 1100 x 1700: strong and versatile for your roof Discover the features of the Skylux metal curb 1100 x 1700, perfect for modern construction projects. Features: • Durability: non-flammable and suitable for industrial applications. • Daylight: roof opening and daylight size are the same as the curb is always vertical. • Flexible: suitable for interior sunblind and available in heights from 15 cm to 50 cm. Can be combined with all types of openable windows. Versions: Choose a fixed or openable plastic skylight, with options for electric or manual operation. Also ideal for smoke extraction systems (SHE). Certification: Our curbs are CE marked according to EN 1873:2014 and comply with the EN 12101-2 and NBN S21-208-1 and -3 standards. Types & insulation: • Standard: 40 mm rockwool insulation (U-value: 0.84 W/m².K). • EP: 50 mm PUR insulation (U-value: 0.51 W/m².K). Both types are equipped with bitumen glass fleece. Round versions are uninsulated, with polyester alternatives available. For extra security, there are options with a burglar-proof grid. Choose Skylux for the best quality and performance. | https://skylux.eu/en/products/metaal-opstand-1100-x-1700?variant=47371928043853 | https://skylux.eu/cdn/shop/products/M30-rechthoek_de7a5adf-38e2-4598-a2b9-fead2df5f307.png?v=1696327765&width=1600 | https://skylux.eu/cdn/shop/files/Metaal-opstand-110x170-cm-Metaal-opstand.png?v=1741092343&width=1600 | https://skylux.eu/cdn/shop/products/M20-rechthoek_7695c76c-ae3d-4585-ac7a-d4fb7a9fca42.png?v=1696327749&width=1600 | https://skylux.eu/cdn/shop/products/M25-rechthoek_938e20f8-a1d2-4b56-a4d1-eea82fc1ab8c.png?v=1696327750&width=1600 | https://skylux.eu/cdn/shop/products/M30-rechthoek_59b1da42-de22-43da-95f6-ddf1e47845c4.png?v=1696327752&width=1600 |  | <div style="text-align: left;">Skylux Metal curb 1100 x 1700: strong and versatile for your roof</div> <p style="text-align: left;">Discover the features of the Skylux metal curb 1100 x 1700, perfect for modern construction projects.</p> <h2 style="text-align: left;">Features:</h2> <ul> <li style="text-align: left;"> <strong>Durability</strong>: non-flammable and suitable for industrial applications.</li> <li style="text-align: left;"> <strong>Daylight</strong>: roof opening and daylight size are the same as the curb is always vertical.</li> <li style="text-align: left;"> <strong>Flexible</strong>: suitable for interior sunblind and available in heights from 15 cm to 50 cm. Can be combined with all types of openable windows.</li> </ul> <br> <h2 style="text-align: left;">Versions:</h2> <p style="text-align: left;">Choose a fixed or openable plastic skylight, with options for electric or manual operation. Also ideal for smoke extraction systems (SHE).</p> <h2 style="text-align: left;">Certification:</h2> <p style="text-align: left;">Our curbs are CE marked according to EN 1873:2014 and comply with the EN 12101-2 and NBN S21-208-1 and -3 standards.</p> <h2 style="text-align: left;">Types &amp; insulation:</h2> <ul> <li style="text-align: left;"> <strong>Standard</strong>: 40 mm rockwool insulation (U-value: 0.84 W/m².K).</li> <li style="text-align: left;"> <strong>EP</strong>: 50 mm PUR insulation (U-value: 0.51 W/m².K).</li> </ul> <p style="text-align: left;">Both types are equipped with bitumen glass fleece. Round versions are uninsulated, with polyester alternatives available. For extra security, there are options with a burglar-proof grid.</p> <footer> <p style="text-align: left;">Choose Skylux for the best quality and performance.</p> </footer> | metaal-opstand-1100-x-1700 | 8676516069709 | 47371928043853
Curbs | Metal curb | Skylux | Metal curb 110x170 cm | Without / M50 (50 cm high) | 27979 | 5412970279792 | 919.6 | Yes | 10-15 | 57 | Options | Without | Version | M50 (50 cm high) |  |  | 1100 x 1700 mm | 1700 | 1100 |  |  |  | Rectangular | 0.51 W/M²K - 0.84 W/M²K | Metal curb | C10 |  | Skylux Metal curb 1100 x 1700: strong and versatile for your roof Discover the features of the Skylux metal curb 1100 x 1700, perfect for modern construction projects. Features: • Durability: non-flammable and suitable for industrial applications. • Daylight: roof opening and daylight size are the same as the curb is always vertical. • Flexible: suitable for interior sunblind and available in heights from 15 cm to 50 cm. Can be combined with all types of openable windows. Versions: Choose a fixed or openable plastic skylight, with options for electric or manual operation. Also ideal for smoke extraction systems (SHE). Certification: Our curbs are CE marked according to EN 1873:2014 and comply with the EN 12101-2 and NBN S21-208-1 and -3 standards. Types & insulation: • Standard: 40 mm rockwool insulation (U-value: 0.84 W/m².K). • EP: 50 mm PUR insulation (U-value: 0.51 W/m².K). Both types are equipped with bitumen glass fleece. Round versions are uninsulated, with polyester alternatives available. For extra security, there are options with a burglar-proof grid. Choose Skylux for the best quality and performance. | https://skylux.eu/en/products/metaal-opstand-1100-x-1700?variant=47371928076621 | https://skylux.eu/cdn/shop/products/M50-rechthoek_c3972faf-c8fd-4725-8410-6a408ae144b4.png?v=1696327769&width=1600 | https://skylux.eu/cdn/shop/files/Metaal-opstand-110x170-cm-Metaal-opstand.png?v=1741092343&width=1600 | https://skylux.eu/cdn/shop/products/M20-rechthoek_7695c76c-ae3d-4585-ac7a-d4fb7a9fca42.png?v=1696327749&width=1600 | https://skylux.eu/cdn/shop/products/M25-rechthoek_938e20f8-a1d2-4b56-a4d1-eea82fc1ab8c.png?v=1696327750&width=1600 | https://skylux.eu/cdn/shop/products/M30-rechthoek_59b1da42-de22-43da-95f6-ddf1e47845c4.png?v=1696327752&width=1600 |  | <div style="text-align: left;">Skylux Metal curb 1100 x 1700: strong and versatile for your roof</div> <p style="text-align: left;">Discover the features of the Skylux metal curb 1100 x 1700, perfect for modern construction projects.</p> <h2 style="text-align: left;">Features:</h2> <ul> <li style="text-align: left;"> <strong>Durability</strong>: non-flammable and suitable for industrial applications.</li> <li style="text-align: left;"> <strong>Daylight</strong>: roof opening and daylight size are the same as the curb is always vertical.</li> <li style="text-align: left;"> <strong>Flexible</strong>: suitable for interior sunblind and available in heights from 15 cm to 50 cm. Can be combined with all types of openable windows.</li> </ul> <br> <h2 style="text-align: left;">Versions:</h2> <p style="text-align: left;">Choose a fixed or openable plastic skylight, with options for electric or manual operation. Also ideal for smoke extraction systems (SHE).</p> <h2 style="text-align: left;">Certification:</h2> <p style="text-align: left;">Our curbs are CE marked according to EN 1873:2014 and comply with the EN 12101-2 and NBN S21-208-1 and -3 standards.</p> <h2 style="text-align: left;">Types &amp; insulation:</h2> <ul> <li style="text-align: left;"> <strong>Standard</strong>: 40 mm rockwool insulation (U-value: 0.84 W/m².K).</li> <li style="text-align: left;"> <strong>EP</strong>: 50 mm PUR insulation (U-value: 0.51 W/m².K).</li> </ul> <p style="text-align: left;">Both types are equipped with bitumen glass fleece. Round versions are uninsulated, with polyester alternatives available. For extra security, there are options with a burglar-proof grid.</p> <footer> <p style="text-align: left;">Choose Skylux for the best quality and performance.</p> </footer> | metaal-opstand-1100-x-1700 | 8676516069709 | 47371928076621
Curbs | Metal curb | Skylux | Metal curb 110x170 cm | burglar-proof grid / M30 (30 cm high) | 30023 | 5412970300236 | 1340.7 | Yes | 10-15 | 40 | Options | burglar-proof grid | Version | M30 (30 cm high) |  |  | 1100 x 1700 mm | 1700 | 1100 |  |  |  | Rectangular | 0.51 W/M²K - 0.84 W/M²K | Metal curb | C10 |  | Skylux Metal curb 1100 x 1700: strong and versatile for your roof Discover the features of the Skylux metal curb 1100 x 1700, perfect for modern construction projects. Features: • Durability: non-flammable and suitable for industrial applications. • Daylight: roof opening and daylight size are the same as the curb is always vertical. • Flexible: suitable for interior sunblind and available in heights from 15 cm to 50 cm. Can be combined with all types of openable windows. Versions: Choose a fixed or openable plastic skylight, with options for electric or manual operation. Also ideal for smoke extraction systems (SHE). Certification: Our curbs are CE marked according to EN 1873:2014 and comply with the EN 12101-2 and NBN S21-208-1 and -3 standards. Types & insulation: • Standard: 40 mm rockwool insulation (U-value: 0.84 W/m².K). • EP: 50 mm PUR insulation (U-value: 0.51 W/m².K). Both types are equipped with bitumen glass fleece. Round versions are uninsulated, with polyester alternatives available. For extra security, there are options with a burglar-proof grid. Choose Skylux for the best quality and performance. | https://skylux.eu/en/products/metaal-opstand-1100-x-1700?variant=47371928109389 | https://skylux.eu/cdn/shop/products/M30-rechthoek-rooster_85b05c89-76ae-42ec-90a4-ce4558917986.png?v=1696327770&width=1600 | https://skylux.eu/cdn/shop/files/Metaal-opstand-110x170-cm-Metaal-opstand.png?v=1741092343&width=1600 | https://skylux.eu/cdn/shop/products/M20-rechthoek_7695c76c-ae3d-4585-ac7a-d4fb7a9fca42.png?v=1696327749&width=1600 | https://skylux.eu/cdn/shop/products/M25-rechthoek_938e20f8-a1d2-4b56-a4d1-eea82fc1ab8c.png?v=1696327750&width=1600 | https://skylux.eu/cdn/shop/products/M30-rechthoek_59b1da42-de22-43da-95f6-ddf1e47845c4.png?v=1696327752&width=1600 |  | <div style="text-align: left;">Skylux Metal curb 1100 x 1700: strong and versatile for your roof</div> <p style="text-align: left;">Discover the features of the Skylux metal curb 1100 x 1700, perfect for modern construction projects.</p> <h2 style="text-align: left;">Features:</h2> <ul> <li style="text-align: left;"> <strong>Durability</strong>: non-flammable and suitable for industrial applications.</li> <li style="text-align: left;"> <strong>Daylight</strong>: roof opening and daylight size are the same as the curb is always vertical.</li> <li style="text-align: left;"> <strong>Flexible</strong>: suitable for interior sunblind and available in heights from 15 cm to 50 cm. Can be combined with all types of openable windows.</li> </ul> <br> <h2 style="text-align: left;">Versions:</h2> <p style="text-align: left;">Choose a fixed or openable plastic skylight, with options for electric or manual operation. Also ideal for smoke extraction systems (SHE).</p> <h2 style="text-align: left;">Certification:</h2> <p style="text-align: left;">Our curbs are CE marked according to EN 1873:2014 and comply with the EN 12101-2 and NBN S21-208-1 and -3 standards.</p> <h2 style="text-align: left;">Types &amp; insulation:</h2> <ul> <li style="text-align: left;"> <strong>Standard</strong>: 40 mm rockwool insulation (U-value: 0.84 W/m².K).</li> <li style="text-align: left;"> <strong>EP</strong>: 50 mm PUR insulation (U-value: 0.51 W/m².K).</li> </ul> <p style="text-align: left;">Both types are equipped with bitumen glass fleece. Round versions are uninsulated, with polyester alternatives available. For extra security, there are options with a burglar-proof grid.</p> <footer> <p style="text-align: left;">Choose Skylux for the best quality and performance.</p> </footer> | metaal-opstand-1100-x-1700 | 8676516069709 | 47371928109389
Curbs | Metal curb | Skylux | Metal curb 110x230 cm | Without / M15 (15 cm high) | 17423 | 5412970174233 | 659.45 | Yes | 10-15 | 31.25 | Options | Without | Version | M15 (15 cm high) |  |  | 1100 x 2300 mm | 2300 | 1100 |  |  |  | Rectangular | 0.51 W/M²K - 0.84 W/M²K | Metal curb | C10 |  | Skylux Metal curb 1100 x 2300: strong and versatile for your roof Discover the features of the Skylux metal curb 1100 x 2300, perfect for modern construction projects. Features: • Durability: non-flammable and suitable for industrial applications. • Daylight: roof opening and daylight size are the same as the curb is always vertical. • Flexible: suitable for interior sunblind and available in heights from 15 cm to 50 cm. Can be combined with all types of openable windows. Versions: Choose a fixed or openable plastic skylight, with options for electric or manual operation. Also ideal for smoke extraction systems (SHE). Certification: Our curbs are CE marked according to EN 1873:2014 and comply with the EN 12101-2 and NBN S21-208-1 and -3 standards. Types & insulation: • Standard: 40 mm rockwool insulation (U-value: 0.84 W/m².K). • EP: 50 mm PUR insulation (U-value: 0.51 W/m².K). Both types are equipped with bitumen glass fleece. Round versions are uninsulated, with polyester alternatives available. For extra security, there are options with a burglar-proof grid. Choose Skylux for the best quality and performance. | https://skylux.eu/en/products/metaal-opstand-1100-x-2300?variant=47371930370381 | https://skylux.eu/cdn/shop/products/M15-rechthoek_b873c4ec-d48b-4004-a0f3-7e929b05c65d.png?v=1696327786&width=1600 | https://skylux.eu/cdn/shop/files/Metaal-opstand-110x230-cm-Metaal-opstand.png?v=1741092348&width=1600 | https://skylux.eu/cdn/shop/products/M20-rechthoek_25c6c351-c068-43f8-a3f6-6c36458ff4b4.png?v=1696327774&width=1600 | https://skylux.eu/cdn/shop/products/M25-rechthoek_bac58f0a-0eed-4563-8064-f92438750f31.png?v=1696327776&width=1600 | https://skylux.eu/cdn/shop/products/M30-rechthoek_d415f0ec-7301-4e97-a589-7e4673a22670.png?v=1696327777&width=1600 |  | <div style="text-align: left;">Skylux Metal curb 1100 x 2300: strong and versatile for your roof</div> <p style="text-align: left;">Discover the features of the Skylux metal curb 1100 x 2300, perfect for modern construction projects.</p> <h2 style="text-align: left;">Features:</h2> <ul> <li style="text-align: left;"> <strong>Durability</strong>: non-flammable and suitable for industrial applications.</li> <li style="text-align: left;"> <strong>Daylight</strong>: roof opening and daylight size are the same as the curb is always vertical.</li> <li style="text-align: left;"> <strong>Flexible</strong>: suitable for interior sunblind and available in heights from 15 cm to 50 cm. Can be combined with all types of openable windows.</li> </ul> <br> <h2 style="text-align: left;">Versions:</h2> <p style="text-align: left;">Choose a fixed or openable plastic skylight, with options for electric or manual operation. Also ideal for smoke extraction systems (SHE).</p> <h2 style="text-align: left;">Certification:</h2> <p style="text-align: left;">Our curbs are CE marked according to EN 1873:2014 and comply with the EN 12101-2 and NBN S21-208-1 and -3 standards.</p> <h2 style="text-align: left;">Types &amp; insulation:</h2> <ul> <li style="text-align: left;"> <strong>Standard</strong>: 40 mm rockwool insulation (U-value: 0.84 W/m².K).</li> <li style="text-align: left;"> <strong>EP</strong>: 50 mm PUR insulation (U-value: 0.51 W/m².K).</li> </ul> <p style="text-align: left;">Both types are equipped with bitumen glass fleece. Round versions are uninsulated, with polyester alternatives available. For extra security, there are options with a burglar-proof grid.</p> <footer> <p style="text-align: left;">Choose Skylux for the best quality and performance.</p> </footer> | metaal-opstand-1100-x-2300 | 8676516593997 | 47371930370381
Curbs | Metal curb | Skylux | Metal curb 110x230 cm | Without / M20 (20 cm high) | 26268 | 5412970262688 | 727.25 | Yes | 10-15 | 44.5 | Options | Without | Version | M20 (20 cm high) |  |  | 1100 x 2300 mm | 2300 | 1100 |  |  |  | Rectangular | 0.51 W/M²K - 0.84 W/M²K | Metal curb | C10 |  | Skylux Metal curb 1100 x 2300: strong and versatile for your roof Discover the features of the Skylux metal curb 1100 x 2300, perfect for modern construction projects. Features: • Durability: non-flammable and suitable for industrial applications. • Daylight: roof opening and daylight size are the same as the curb is always vertical. • Flexible: suitable for interior sunblind and available in heights from 15 cm to 50 cm. Can be combined with all types of openable windows. Versions: Choose a fixed or openable plastic skylight, with options for electric or manual operation. Also ideal for smoke extraction systems (SHE). Certification: Our curbs are CE marked according to EN 1873:2014 and comply with the EN 12101-2 and NBN S21-208-1 and -3 standards. Types & insulation: • Standard: 40 mm rockwool insulation (U-value: 0.84 W/m².K). • EP: 50 mm PUR insulation (U-value: 0.51 W/m².K). Both types are equipped with bitumen glass fleece. Round versions are uninsulated, with polyester alternatives available. For extra security, there are options with a burglar-proof grid. Choose Skylux for the best quality and performance. | https://skylux.eu/en/products/metaal-opstand-1100-x-2300?variant=47371930403149 | https://skylux.eu/cdn/shop/products/M20-rechthoek_11bd8b0b-44a1-4f02-8271-8a90044701f8.png?v=1696327788&width=1600 | https://skylux.eu/cdn/shop/files/Metaal-opstand-110x230-cm-Metaal-opstand.png?v=1741092348&width=1600 | https://skylux.eu/cdn/shop/products/M20-rechthoek_25c6c351-c068-43f8-a3f6-6c36458ff4b4.png?v=1696327774&width=1600 | https://skylux.eu/cdn/shop/products/M25-rechthoek_bac58f0a-0eed-4563-8064-f92438750f31.png?v=1696327776&width=1600 | https://skylux.eu/cdn/shop/products/M30-rechthoek_d415f0ec-7301-4e97-a589-7e4673a22670.png?v=1696327777&width=1600 |  | <div style="text-align: left;">Skylux Metal curb 1100 x 2300: strong and versatile for your roof</div> <p style="text-align: left;">Discover the features of the Skylux metal curb 1100 x 2300, perfect for modern construction projects.</p> <h2 style="text-align: left;">Features:</h2> <ul> <li style="text-align: left;"> <strong>Durability</strong>: non-flammable and suitable for industrial applications.</li> <li style="text-align: left;"> <strong>Daylight</strong>: roof opening and daylight size are the same as the curb is always vertical.</li> <li style="text-align: left;"> <strong>Flexible</strong>: suitable for interior sunblind and available in heights from 15 cm to 50 cm. Can be combined with all types of openable windows.</li> </ul> <br> <h2 style="text-align: left;">Versions:</h2> <p style="text-align: left;">Choose a fixed or openable plastic skylight, with options for electric or manual operation. Also ideal for smoke extraction systems (SHE).</p> <h2 style="text-align: left;">Certification:</h2> <p style="text-align: left;">Our curbs are CE marked according to EN 1873:2014 and comply with the EN 12101-2 and NBN S21-208-1 and -3 standards.</p> <h2 style="text-align: left;">Types &amp; insulation:</h2> <ul> <li style="text-align: left;"> <strong>Standard</strong>: 40 mm rockwool insulation (U-value: 0.84 W/m².K).</li> <li style="text-align: left;"> <strong>EP</strong>: 50 mm PUR insulation (U-value: 0.51 W/m².K).</li> </ul> <p style="text-align: left;">Both types are equipped with bitumen glass fleece. Round versions are uninsulated, with polyester alternatives available. For extra security, there are options with a burglar-proof grid.</p> <footer> <p style="text-align: left;">Choose Skylux for the best quality and performance.</p> </footer> | metaal-opstand-1100-x-2300 | 8676516593997 | 47371930403149
Curbs | Metal curb | Skylux | Metal curb 110x230 cm | Without / M25 (25 cm high) | 19467 | 5412970194675 | 781.7 | Yes | 10-15 | 38 | Options | Without | Version | M25 (25 cm high) |  |  | 1100 x 2300 mm | 2300 | 1100 |  |  |  | Rectangular | 0.51 W/M²K - 0.84 W/M²K | Metal curb | C10 |  | Skylux Metal curb 1100 x 2300: strong and versatile for your roof Discover the features of the Skylux metal curb 1100 x 2300, perfect for modern construction projects. Features: • Durability: non-flammable and suitable for industrial applications. • Daylight: roof opening and daylight size are the same as the curb is always vertical. • Flexible: suitable for interior sunblind and available in heights from 15 cm to 50 cm. Can be combined with all types of openable windows. Versions: Choose a fixed or openable plastic skylight, with options for electric or manual operation. Also ideal for smoke extraction systems (SHE). Certification: Our curbs are CE marked according to EN 1873:2014 and comply with the EN 12101-2 and NBN S21-208-1 and -3 standards. Types & insulation: • Standard: 40 mm rockwool insulation (U-value: 0.84 W/m².K). • EP: 50 mm PUR insulation (U-value: 0.51 W/m².K). Both types are equipped with bitumen glass fleece. Round versions are uninsulated, with polyester alternatives available. For extra security, there are options with a burglar-proof grid. Choose Skylux for the best quality and performance. | https://skylux.eu/en/products/metaal-opstand-1100-x-2300?variant=47371930435917 | https://skylux.eu/cdn/shop/products/M25-rechthoek_f0456a5a-65ec-4346-bee5-eb38620010f6.png?v=1696327789&width=1600 | https://skylux.eu/cdn/shop/files/Metaal-opstand-110x230-cm-Metaal-opstand.png?v=1741092348&width=1600 | https://skylux.eu/cdn/shop/products/M20-rechthoek_25c6c351-c068-43f8-a3f6-6c36458ff4b4.png?v=1696327774&width=1600 | https://skylux.eu/cdn/shop/products/M25-rechthoek_bac58f0a-0eed-4563-8064-f92438750f31.png?v=1696327776&width=1600 | https://skylux.eu/cdn/shop/products/M30-rechthoek_d415f0ec-7301-4e97-a589-7e4673a22670.png?v=1696327777&width=1600 |  | <div style="text-align: left;">Skylux Metal curb 1100 x 2300: strong and versatile for your roof</div> <p style="text-align: left;">Discover the features of the Skylux metal curb 1100 x 2300, perfect for modern construction projects.</p> <h2 style="text-align: left;">Features:</h2> <ul> <li style="text-align: left;"> <strong>Durability</strong>: non-flammable and suitable for industrial applications.</li> <li style="text-align: left;"> <strong>Daylight</strong>: roof opening and daylight size are the same as the curb is always vertical.</li> <li style="text-align: left;"> <strong>Flexible</strong>: suitable for interior sunblind and available in heights from 15 cm to 50 cm. Can be combined with all types of openable windows.</li> </ul> <br> <h2 style="text-align: left;">Versions:</h2> <p style="text-align: left;">Choose a fixed or openable plastic skylight, with options for electric or manual operation. Also ideal for smoke extraction systems (SHE).</p> <h2 style="text-align: left;">Certification:</h2> <p style="text-align: left;">Our curbs are CE marked according to EN 1873:2014 and comply with the EN 12101-2 and NBN S21-208-1 and -3 standards.</p> <h2 style="text-align: left;">Types &amp; insulation:</h2> <ul> <li style="text-align: left;"> <strong>Standard</strong>: 40 mm rockwool insulation (U-value: 0.84 W/m².K).</li> <li style="text-align: left;"> <strong>EP</strong>: 50 mm PUR insulation (U-value: 0.51 W/m².K).</li> </ul> <p style="text-align: left;">Both types are equipped with bitumen glass fleece. Round versions are uninsulated, with polyester alternatives available. For extra security, there are options with a burglar-proof grid.</p> <footer> <p style="text-align: left;">Choose Skylux for the best quality and performance.</p> </footer> | metaal-opstand-1100-x-2300 | 8676516593997 | 47371930435917
Curbs | Metal curb | Skylux | Metal curb 110x230 cm | Without / M30 (30 cm high) | 26720 | 5412970267201 | 826.45 | Yes | 10-15 | 49.5 | Options | Without | Version | M30 (30 cm high) |  |  | 1100 x 2300 mm | 2300 | 1100 |  |  |  | Rectangular | 0.51 W/M²K - 0.84 W/M²K | Metal curb | C10 |  | Skylux Metal curb 1100 x 2300: strong and versatile for your roof Discover the features of the Skylux metal curb 1100 x 2300, perfect for modern construction projects. Features: • Durability: non-flammable and suitable for industrial applications. • Daylight: roof opening and daylight size are the same as the curb is always vertical. • Flexible: suitable for interior sunblind and available in heights from 15 cm to 50 cm. Can be combined with all types of openable windows. Versions: Choose a fixed or openable plastic skylight, with options for electric or manual operation. Also ideal for smoke extraction systems (SHE). Certification: Our curbs are CE marked according to EN 1873:2014 and comply with the EN 12101-2 and NBN S21-208-1 and -3 standards. Types & insulation: • Standard: 40 mm rockwool insulation (U-value: 0.84 W/m².K). • EP: 50 mm PUR insulation (U-value: 0.51 W/m².K). Both types are equipped with bitumen glass fleece. Round versions are uninsulated, with polyester alternatives available. For extra security, there are options with a burglar-proof grid. Choose Skylux for the best quality and performance. | https://skylux.eu/en/products/metaal-opstand-1100-x-2300?variant=47371930468685 | https://skylux.eu/cdn/shop/products/M30-rechthoek_10296821-de1c-4fcd-9458-be40529e32e9.png?v=1696327791&width=1600 | https://skylux.eu/cdn/shop/files/Metaal-opstand-110x230-cm-Metaal-opstand.png?v=1741092348&width=1600 | https://skylux.eu/cdn/shop/products/M20-rechthoek_25c6c351-c068-43f8-a3f6-6c36458ff4b4.png?v=1696327774&width=1600 | https://skylux.eu/cdn/shop/products/M25-rechthoek_bac58f0a-0eed-4563-8064-f92438750f31.png?v=1696327776&width=1600 | https://skylux.eu/cdn/shop/products/M30-rechthoek_d415f0ec-7301-4e97-a589-7e4673a22670.png?v=1696327777&width=1600 |  | <div style="text-align: left;">Skylux Metal curb 1100 x 2300: strong and versatile for your roof</div> <p style="text-align: left;">Discover the features of the Skylux metal curb 1100 x 2300, perfect for modern construction projects.</p> <h2 style="text-align: left;">Features:</h2> <ul> <li style="text-align: left;"> <strong>Durability</strong>: non-flammable and suitable for industrial applications.</li> <li style="text-align: left;"> <strong>Daylight</strong>: roof opening and daylight size are the same as the curb is always vertical.</li> <li style="text-align: left;"> <strong>Flexible</strong>: suitable for interior sunblind and available in heights from 15 cm to 50 cm. Can be combined with all types of openable windows.</li> </ul> <br> <h2 style="text-align: left;">Versions:</h2> <p style="text-align: left;">Choose a fixed or openable plastic skylight, with options for electric or manual operation. Also ideal for smoke extraction systems (SHE).</p> <h2 style="text-align: left;">Certification:</h2> <p style="text-align: left;">Our curbs are CE marked according to EN 1873:2014 and comply with the EN 12101-2 and NBN S21-208-1 and -3 standards.</p> <h2 style="text-align: left;">Types &amp; insulation:</h2> <ul> <li style="text-align: left;"> <strong>Standard</strong>: 40 mm rockwool insulation (U-value: 0.84 W/m².K).</li> <li style="text-align: left;"> <strong>EP</strong>: 50 mm PUR insulation (U-value: 0.51 W/m².K).</li> </ul> <p style="text-align: left;">Both types are equipped with bitumen glass fleece. Round versions are uninsulated, with polyester alternatives available. For extra security, there are options with a burglar-proof grid.</p> <footer> <p style="text-align: left;">Choose Skylux for the best quality and performance.</p> </footer> | metaal-opstand-1100-x-2300 | 8676516593997 | 47371930468685
Curbs | Metal curb | Skylux | Metal curb 110x230 cm | Without / M40 (40 cm high) | 29375 | 5412970293750 | 943.8 | Yes | 10-15 | 60 | Options | Without | Version | M40 (40 cm high) |  |  | 1100 x 2300 mm | 2300 | 1100 |  |  |  | Rectangular | 0.51 W/M²K - 0.84 W/M²K | Metal curb | C10 |  | Skylux Metal curb 1100 x 2300: strong and versatile for your roof Discover the features of the Skylux metal curb 1100 x 2300, perfect for modern construction projects. Features: • Durability: non-flammable and suitable for industrial applications. • Daylight: roof opening and daylight size are the same as the curb is always vertical. • Flexible: suitable for interior sunblind and available in heights from 15 cm to 50 cm. Can be combined with all types of openable windows. Versions: Choose a fixed or openable plastic skylight, with options for electric or manual operation. Also ideal for smoke extraction systems (SHE). Certification: Our curbs are CE marked according to EN 1873:2014 and comply with the EN 12101-2 and NBN S21-208-1 and -3 standards. Types & insulation: • Standard: 40 mm rockwool insulation (U-value: 0.84 W/m².K). • EP: 50 mm PUR insulation (U-value: 0.51 W/m².K). Both types are equipped with bitumen glass fleece. Round versions are uninsulated, with polyester alternatives available. For extra security, there are options with a burglar-proof grid. Choose Skylux for the best quality and performance. | https://skylux.eu/en/products/metaal-opstand-1100-x-2300?variant=47371930501453 | https://skylux.eu/cdn/shop/products/M40-rechthoek_59162e92-d19d-41e5-91e1-4a74c7e2ae8c.png?v=1696327792&width=1600 | https://skylux.eu/cdn/shop/files/Metaal-opstand-110x230-cm-Metaal-opstand.png?v=1741092348&width=1600 | https://skylux.eu/cdn/shop/products/M20-rechthoek_25c6c351-c068-43f8-a3f6-6c36458ff4b4.png?v=1696327774&width=1600 | https://skylux.eu/cdn/shop/products/M25-rechthoek_bac58f0a-0eed-4563-8064-f92438750f31.png?v=1696327776&width=1600 | https://skylux.eu/cdn/shop/products/M30-rechthoek_d415f0ec-7301-4e97-a589-7e4673a22670.png?v=1696327777&width=1600 |  | <div style="text-align: left;">Skylux Metal curb 1100 x 2300: strong and versatile for your roof</div> <p style="text-align: left;">Discover the features of the Skylux metal curb 1100 x 2300, perfect for modern construction projects.</p> <h2 style="text-align: left;">Features:</h2> <ul> <li style="text-align: left;"> <strong>Durability</strong>: non-flammable and suitable for industrial applications.</li> <li style="text-align: left;"> <strong>Daylight</strong>: roof opening and daylight size are the same as the curb is always vertical.</li> <li style="text-align: left;"> <strong>Flexible</strong>: suitable for interior sunblind and available in heights from 15 cm to 50 cm. Can be combined with all types of openable windows.</li> </ul> <br> <h2 style="text-align: left;">Versions:</h2> <p style="text-align: left;">Choose a fixed or openable plastic skylight, with options for electric or manual operation. Also ideal for smoke extraction systems (SHE).</p> <h2 style="text-align: left;">Certification:</h2> <p style="text-align: left;">Our curbs are CE marked according to EN 1873:2014 and comply with the EN 12101-2 and NBN S21-208-1 and -3 standards.</p> <h2 style="text-align: left;">Types &amp; insulation:</h2> <ul> <li style="text-align: left;"> <strong>Standard</strong>: 40 mm rockwool insulation (U-value: 0.84 W/m².K).</li> <li style="text-align: left;"> <strong>EP</strong>: 50 mm PUR insulation (U-value: 0.51 W/m².K).</li> </ul> <p style="text-align: left;">Both types are equipped with bitumen glass fleece. Round versions are uninsulated, with polyester alternatives available. For extra security, there are options with a burglar-proof grid.</p> <footer> <p style="text-align: left;">Choose Skylux for the best quality and performance.</p> </footer> | metaal-opstand-1100-x-2300 | 8676516593997 | 47371930501453
Curbs | Metal curb | Skylux | Metal curb 110x230 cm | Without / M50 (50 cm high) | 36043 | 5412970360438 | 1023.7 | Yes | 10-15 | 57 | Options | Without | Version | M50 (50 cm high) |  |  | 1100 x 2300 mm | 2300 | 1100 |  |  |  | Rectangular | 0.51 W/M²K - 0.84 W/M²K | Metal curb | C10 |  | Skylux Metal curb 1100 x 2300: strong and versatile for your roof Discover the features of the Skylux metal curb 1100 x 2300, perfect for modern construction projects. Features: • Durability: non-flammable and suitable for industrial applications. • Daylight: roof opening and daylight size are the same as the curb is always vertical. • Flexible: suitable for interior sunblind and available in heights from 15 cm to 50 cm. Can be combined with all types of openable windows. Versions: Choose a fixed or openable plastic skylight, with options for electric or manual operation. Also ideal for smoke extraction systems (SHE). Certification: Our curbs are CE marked according to EN 1873:2014 and comply with the EN 12101-2 and NBN S21-208-1 and -3 standards. Types & insulation: • Standard: 40 mm rockwool insulation (U-value: 0.84 W/m².K). • EP: 50 mm PUR insulation (U-value: 0.51 W/m².K). Both types are equipped with bitumen glass fleece. Round versions are uninsulated, with polyester alternatives available. For extra security, there are options with a burglar-proof grid. Choose Skylux for the best quality and performance. | https://skylux.eu/en/products/metaal-opstand-1100-x-2300?variant=47371930534221 | https://skylux.eu/cdn/shop/products/M50-rechthoek_cc78e9b3-e95a-4cf0-a630-a0ed14ae6e60.png?v=1696327794&width=1600 | https://skylux.eu/cdn/shop/files/Metaal-opstand-110x230-cm-Metaal-opstand.png?v=1741092348&width=1600 | https://skylux.eu/cdn/shop/products/M20-rechthoek_25c6c351-c068-43f8-a3f6-6c36458ff4b4.png?v=1696327774&width=1600 | https://skylux.eu/cdn/shop/products/M25-rechthoek_bac58f0a-0eed-4563-8064-f92438750f31.png?v=1696327776&width=1600 | https://skylux.eu/cdn/shop/products/M30-rechthoek_d415f0ec-7301-4e97-a589-7e4673a22670.png?v=1696327777&width=1600 |  | <div style="text-align: left;">Skylux Metal curb 1100 x 2300: strong and versatile for your roof</div> <p style="text-align: left;">Discover the features of the Skylux metal curb 1100 x 2300, perfect for modern construction projects.</p> <h2 style="text-align: left;">Features:</h2> <ul> <li style="text-align: left;"> <strong>Durability</strong>: non-flammable and suitable for industrial applications.</li> <li style="text-align: left;"> <strong>Daylight</strong>: roof opening and daylight size are the same as the curb is always vertical.</li> <li style="text-align: left;"> <strong>Flexible</strong>: suitable for interior sunblind and available in heights from 15 cm to 50 cm. Can be combined with all types of openable windows.</li> </ul> <br> <h2 style="text-align: left;">Versions:</h2> <p style="text-align: left;">Choose a fixed or openable plastic skylight, with options for electric or manual operation. Also ideal for smoke extraction systems (SHE).</p> <h2 style="text-align: left;">Certification:</h2> <p style="text-align: left;">Our curbs are CE marked according to EN 1873:2014 and comply with the EN 12101-2 and NBN S21-208-1 and -3 standards.</p> <h2 style="text-align: left;">Types &amp; insulation:</h2> <ul> <li style="text-align: left;"> <strong>Standard</strong>: 40 mm rockwool insulation (U-value: 0.84 W/m².K).</li> <li style="text-align: left;"> <strong>EP</strong>: 50 mm PUR insulation (U-value: 0.51 W/m².K).</li> </ul> <p style="text-align: left;">Both types are equipped with bitumen glass fleece. Round versions are uninsulated, with polyester alternatives available. For extra security, there are options with a burglar-proof grid.</p> <footer> <p style="text-align: left;">Choose Skylux for the best quality and performance.</p> </footer> | metaal-opstand-1100-x-2300 | 8676516593997 | 47371930534221
Curbs | Metal curb | Skylux | Metal curb 110x230 cm | burglar-proof grid / M15 (15 cm high) | 32378 | 5412970323785 | 1479.85 | Yes | 10-15 | 48.09 | Options | burglar-proof grid | Version | M15 (15 cm high) |  |  | 1100 x 2300 mm | 2300 | 1100 |  |  |  | Rectangular | 0.51 W/M²K - 0.84 W/M²K | Metal curb | C10 |  | Skylux Metal curb 1100 x 2300: strong and versatile for your roof Discover the features of the Skylux metal curb 1100 x 2300, perfect for modern construction projects. Features: • Durability: non-flammable and suitable for industrial applications. • Daylight: roof opening and daylight size are the same as the curb is always vertical. • Flexible: suitable for interior sunblind and available in heights from 15 cm to 50 cm. Can be combined with all types of openable windows. Versions: Choose a fixed or openable plastic skylight, with options for electric or manual operation. Also ideal for smoke extraction systems (SHE). Certification: Our curbs are CE marked according to EN 1873:2014 and comply with the EN 12101-2 and NBN S21-208-1 and -3 standards. Types & insulation: • Standard: 40 mm rockwool insulation (U-value: 0.84 W/m².K). • EP: 50 mm PUR insulation (U-value: 0.51 W/m².K). Both types are equipped with bitumen glass fleece. Round versions are uninsulated, with polyester alternatives available. For extra security, there are options with a burglar-proof grid. Choose Skylux for the best quality and performance. | https://skylux.eu/en/products/metaal-opstand-1100-x-2300?variant=47371930566989 | https://skylux.eu/cdn/shop/products/M15-rechthoek-rooster_ed94837c-df7d-4b9b-af63-f363d6ba6e4a.png?v=1696327796&width=1600 | https://skylux.eu/cdn/shop/files/Metaal-opstand-110x230-cm-Metaal-opstand.png?v=1741092348&width=1600 | https://skylux.eu/cdn/shop/products/M20-rechthoek_25c6c351-c068-43f8-a3f6-6c36458ff4b4.png?v=1696327774&width=1600 | https://skylux.eu/cdn/shop/products/M25-rechthoek_bac58f0a-0eed-4563-8064-f92438750f31.png?v=1696327776&width=1600 | https://skylux.eu/cdn/shop/products/M30-rechthoek_d415f0ec-7301-4e97-a589-7e4673a22670.png?v=1696327777&width=1600 |  | <div style="text-align: left;">Skylux Metal curb 1100 x 2300: strong and versatile for your roof</div> <p style="text-align: left;">Discover the features of the Skylux metal curb 1100 x 2300, perfect for modern construction projects.</p> <h2 style="text-align: left;">Features:</h2> <ul> <li style="text-align: left;"> <strong>Durability</strong>: non-flammable and suitable for industrial applications.</li> <li style="text-align: left;"> <strong>Daylight</strong>: roof opening and daylight size are the same as the curb is always vertical.</li> <li style="text-align: left;"> <strong>Flexible</strong>: suitable for interior sunblind and available in heights from 15 cm to 50 cm. Can be combined with all types of openable windows.</li> </ul> <br> <h2 style="text-align: left;">Versions:</h2> <p style="text-align: left;">Choose a fixed or openable plastic skylight, with options for electric or manual operation. Also ideal for smoke extraction systems (SHE).</p> <h2 style="text-align: left;">Certification:</h2> <p style="text-align: left;">Our curbs are CE marked according to EN 1873:2014 and comply with the EN 12101-2 and NBN S21-208-1 and -3 standards.</p> <h2 style="text-align: left;">Types &amp; insulation:</h2> <ul> <li style="text-align: left;"> <strong>Standard</strong>: 40 mm rockwool insulation (U-value: 0.84 W/m².K).</li> <li style="text-align: left;"> <strong>EP</strong>: 50 mm PUR insulation (U-value: 0.51 W/m².K).</li> </ul> <p style="text-align: left;">Both types are equipped with bitumen glass fleece. Round versions are uninsulated, with polyester alternatives available. For extra security, there are options with a burglar-proof grid.</p> <footer> <p style="text-align: left;">Choose Skylux for the best quality and performance.</p> </footer> | metaal-opstand-1100-x-2300 | 8676516593997 | 47371930566989
Curbs | Metal curb | Skylux | Metal curb 110x230 cm | burglar-proof grid / M40 (40 cm high) | 28426 | 5412970284260 | 1764.2 | Yes | 10-15 | 98 | Options | burglar-proof grid | Version | M40 (40 cm high) |  |  | 1100 x 2300 mm | 2300 | 1100 |  |  |  | Rectangular | 0.51 W/M²K - 0.84 W/M²K | Metal curb | C10 |  | Skylux Metal curb 1100 x 2300: strong and versatile for your roof Discover the features of the Skylux metal curb 1100 x 2300, perfect for modern construction projects. Features: • Durability: non-flammable and suitable for industrial applications. • Daylight: roof opening and daylight size are the same as the curb is always vertical. • Flexible: suitable for interior sunblind and available in heights from 15 cm to 50 cm. Can be combined with all types of openable windows. Versions: Choose a fixed or openable plastic skylight, with options for electric or manual operation. Also ideal for smoke extraction systems (SHE). Certification: Our curbs are CE marked according to EN 1873:2014 and comply with the EN 12101-2 and NBN S21-208-1 and -3 standards. Types & insulation: • Standard: 40 mm rockwool insulation (U-value: 0.84 W/m².K). • EP: 50 mm PUR insulation (U-value: 0.51 W/m².K). Both types are equipped with bitumen glass fleece. Round versions are uninsulated, with polyester alternatives available. For extra security, there are options with a burglar-proof grid. Choose Skylux for the best quality and performance. | https://skylux.eu/en/products/metaal-opstand-1100-x-2300?variant=47371930599757 | https://skylux.eu/cdn/shop/products/M40-rechthoek-rooster_16697550-1782-4ca8-a947-141d5bebbb8f.png?v=1696327798&width=1600 | https://skylux.eu/cdn/shop/files/Metaal-opstand-110x230-cm-Metaal-opstand.png?v=1741092348&width=1600 | https://skylux.eu/cdn/shop/products/M20-rechthoek_25c6c351-c068-43f8-a3f6-6c36458ff4b4.png?v=1696327774&width=1600 | https://skylux.eu/cdn/shop/products/M25-rechthoek_bac58f0a-0eed-4563-8064-f92438750f31.png?v=1696327776&width=1600 | https://skylux.eu/cdn/shop/products/M30-rechthoek_d415f0ec-7301-4e97-a589-7e4673a22670.png?v=1696327777&width=1600 |  | <div style="text-align: left;">Skylux Metal curb 1100 x 2300: strong and versatile for your roof</div> <p style="text-align: left;">Discover the features of the Skylux metal curb 1100 x 2300, perfect for modern construction projects.</p> <h2 style="text-align: left;">Features:</h2> <ul> <li style="text-align: left;"> <strong>Durability</strong>: non-flammable and suitable for industrial applications.</li> <li style="text-align: left;"> <strong>Daylight</strong>: roof opening and daylight size are the same as the curb is always vertical.</li> <li style="text-align: left;"> <strong>Flexible</strong>: suitable for interior sunblind and available in heights from 15 cm to 50 cm. Can be combined with all types of openable windows.</li> </ul> <br> <h2 style="text-align: left;">Versions:</h2> <p style="text-align: left;">Choose a fixed or openable plastic skylight, with options for electric or manual operation. Also ideal for smoke extraction systems (SHE).</p> <h2 style="text-align: left;">Certification:</h2> <p style="text-align: left;">Our curbs are CE marked according to EN 1873:2014 and comply with the EN 12101-2 and NBN S21-208-1 and -3 standards.</p> <h2 style="text-align: left;">Types &amp; insulation:</h2> <ul> <li style="text-align: left;"> <strong>Standard</strong>: 40 mm rockwool insulation (U-value: 0.84 W/m².K).</li> <li style="text-align: left;"> <strong>EP</strong>: 50 mm PUR insulation (U-value: 0.51 W/m².K).</li> </ul> <p style="text-align: left;">Both types are equipped with bitumen glass fleece. Round versions are uninsulated, with polyester alternatives available. For extra security, there are options with a burglar-proof grid.</p> <footer> <p style="text-align: left;">Choose Skylux for the best quality and performance.</p> </footer> | metaal-opstand-1100-x-2300 | 8676516593997 | 47371930599757
Curbs | Metal curb | Skylux | Metal curb 120x120 cm | Without / M15 (15 cm high) | 674 | 5412970006749 | 451.35 | Yes | 10-15 | 20.4 | Options | Without | Version | M15 (15 cm high) |  |  | 1200 x 1200 mm | 1200 | 1200 |  |  |  | Square | 0.51 W/M²K - 0.84 W/M²K | Metal curb | C10 |  | Skylux Metal curb 1200 x 1200: strong and versatile for your roof Discover the features of the Skylux metal curb 1200 x 1200, perfect for modern construction projects. Features: • Durability: non-flammable and suitable for industrial applications. • Daylight: roof opening and daylight size are the same as the curb is always vertical. • Flexible: suitable for interior sunblind and available in heights from 15 cm to 50 cm. Can be combined with all types of openable windows. Versions: Choose a fixed or openable plastic skylight, with options for electric or manual operation. Also ideal for smoke extraction systems (SHE). Certification: Our curbs are CE marked according to EN 1873:2014 and comply with the EN 12101-2 and NBN S21-208-1 and -3 standards. Types & insulation: • Standard: 40 mm rockwool insulation (U-value: 0.84 W/m².K). • EP: 50 mm PUR insulation (U-value: 0.51 W/m².K). Both types are equipped with bitumen glass fleece. Round versions are uninsulated, with polyester alternatives available. For extra security, there are options with a burglar-proof grid. Choose Skylux for the best quality and performance. | https://skylux.eu/en/products/metaal-opstand-1200-x-1200?variant=47371937677645 | https://skylux.eu/cdn/shop/products/M15-vierkant_71e9ba39-e4f6-4e55-acfd-115220e492a0.png?v=1696327820&width=1600 | https://skylux.eu/cdn/shop/files/Metaal-opstand-120x120-cm-Metaal-opstand.png?v=1741092354&width=1600 | https://skylux.eu/cdn/shop/products/M20-vierkant_41f7206a-48fd-4ff4-94da-e323f7f8b9eb.png?v=1696327801&width=1600 | https://skylux.eu/cdn/shop/products/M25-vierkant_a127775a-55b7-439b-baf0-c122d4037476.png?v=1696327803&width=1600 | https://skylux.eu/cdn/shop/products/M30-vierkant_cc0ac439-17ad-4330-9673-1a09ee495636.png?v=1696327805&width=1600 |  | <div style="text-align: left;">Skylux Metal curb 1200 x 1200: strong and versatile for your roof</div> <p style="text-align: left;">Discover the features of the Skylux metal curb 1200 x 1200, perfect for modern construction projects.</p> <h2 style="text-align: left;">Features:</h2> <ul> <li style="text-align: left;"> <strong>Durability</strong>: non-flammable and suitable for industrial applications.</li> <li style="text-align: left;"> <strong>Daylight</strong>: roof opening and daylight size are the same as the curb is always vertical.</li> <li style="text-align: left;"> <strong>Flexible</strong>: suitable for interior sunblind and available in heights from 15 cm to 50 cm. Can be combined with all types of openable windows.</li> </ul> <br> <h2 style="text-align: left;">Versions:</h2> <p style="text-align: left;">Choose a fixed or openable plastic skylight, with options for electric or manual operation. Also ideal for smoke extraction systems (SHE).</p> <h2 style="text-align: left;">Certification:</h2> <p style="text-align: left;">Our curbs are CE marked according to EN 1873:2014 and comply with the EN 12101-2 and NBN S21-208-1 and -3 standards.</p> <h2 style="text-align: left;">Types &amp; insulation:</h2> <ul> <li style="text-align: left;"> <strong>Standard</strong>: 40 mm rockwool insulation (U-value: 0.84 W/m².K).</li> <li style="text-align: left;"> <strong>EP</strong>: 50 mm PUR insulation (U-value: 0.51 W/m².K).</li> </ul> <p style="text-align: left;">Both types are equipped with bitumen glass fleece. Round versions are uninsulated, with polyester alternatives available. For extra security, there are options with a burglar-proof grid.</p> <footer> <p style="text-align: left;">Choose Skylux for the best quality and performance.</p> </footer> | metaal-opstand-1200-x-1200 | 8676517151053 | 47371937677645
Curbs | Metal curb | Skylux | Metal curb 120x120 cm | Without / M20 (20 cm high) | 716 | 5412970007166 | 502.15 | Yes | 10-15 | 32.5 | Options | Without | Version | M20 (20 cm high) |  |  | 1200 x 1200 mm | 1200 | 1200 |  |  |  | Square | 0.51 W/M²K - 0.84 W/M²K | Metal curb | C10 |  | Skylux Metal curb 1200 x 1200: strong and versatile for your roof Discover the features of the Skylux metal curb 1200 x 1200, perfect for modern construction projects. Features: • Durability: non-flammable and suitable for industrial applications. • Daylight: roof opening and daylight size are the same as the curb is always vertical. • Flexible: suitable for interior sunblind and available in heights from 15 cm to 50 cm. Can be combined with all types of openable windows. Versions: Choose a fixed or openable plastic skylight, with options for electric or manual operation. Also ideal for smoke extraction systems (SHE). Certification: Our curbs are CE marked according to EN 1873:2014 and comply with the EN 12101-2 and NBN S21-208-1 and -3 standards. Types & insulation: • Standard: 40 mm rockwool insulation (U-value: 0.84 W/m².K). • EP: 50 mm PUR insulation (U-value: 0.51 W/m².K). Both types are equipped with bitumen glass fleece. Round versions are uninsulated, with polyester alternatives available. For extra security, there are options with a burglar-proof grid. Choose Skylux for the best quality and performance. | https://skylux.eu/en/products/metaal-opstand-1200-x-1200?variant=47371937743181 | https://skylux.eu/cdn/shop/products/M20-vierkant_56ae8b0a-b818-4ad0-b355-e65928080ec4.png?v=1696327822&width=1600 | https://skylux.eu/cdn/shop/files/Metaal-opstand-120x120-cm-Metaal-opstand.png?v=1741092354&width=1600 | https://skylux.eu/cdn/shop/products/M20-vierkant_41f7206a-48fd-4ff4-94da-e323f7f8b9eb.png?v=1696327801&width=1600 | https://skylux.eu/cdn/shop/products/M25-vierkant_a127775a-55b7-439b-baf0-c122d4037476.png?v=1696327803&width=1600 | https://skylux.eu/cdn/shop/products/M30-vierkant_cc0ac439-17ad-4330-9673-1a09ee495636.png?v=1696327805&width=1600 |  | <div style="text-align: left;">Skylux Metal curb 1200 x 1200: strong and versatile for your roof</div> <p style="text-align: left;">Discover the features of the Skylux metal curb 1200 x 1200, perfect for modern construction projects.</p> <h2 style="text-align: left;">Features:</h2> <ul> <li style="text-align: left;"> <strong>Durability</strong>: non-flammable and suitable for industrial applications.</li> <li style="text-align: left;"> <strong>Daylight</strong>: roof opening and daylight size are the same as the curb is always vertical.</li> <li style="text-align: left;"> <strong>Flexible</strong>: suitable for interior sunblind and available in heights from 15 cm to 50 cm. Can be combined with all types of openable windows.</li> </ul> <br> <h2 style="text-align: left;">Versions:</h2> <p style="text-align: left;">Choose a fixed or openable plastic skylight, with options for electric or manual operation. Also ideal for smoke extraction systems (SHE).</p> <h2 style="text-align: left;">Certification:</h2> <p style="text-align: left;">Our curbs are CE marked according to EN 1873:2014 and comply with the EN 12101-2 and NBN S21-208-1 and -3 standards.</p> <h2 style="text-align: left;">Types &amp; insulation:</h2> <ul> <li style="text-align: left;"> <strong>Standard</strong>: 40 mm rockwool insulation (U-value: 0.84 W/m².K).</li> <li style="text-align: left;"> <strong>EP</strong>: 50 mm PUR insulation (U-value: 0.51 W/m².K).</li> </ul> <p style="text-align: left;">Both types are equipped with bitumen glass fleece. Round versions are uninsulated, with polyester alternatives available. For extra security, there are options with a burglar-proof grid.</p> <footer> <p style="text-align: left;">Choose Skylux for the best quality and performance.</p> </footer> | metaal-opstand-1200-x-1200 | 8676517151053 | 47371937743181
Curbs | Metal curb | Skylux | Metal curb 120x120 cm | Without / M25 (25 cm high) | 749 | 5412970007494 | 539.7 | Yes | 10-15 | 28.56 | Options | Without | Version | M25 (25 cm high) |  |  | 1200 x 1200 mm | 1200 | 1200 |  |  |  | Square | 0.51 W/M²K - 0.84 W/M²K | Metal curb | C10 |  | Skylux Metal curb 1200 x 1200: strong and versatile for your roof Discover the features of the Skylux metal curb 1200 x 1200, perfect for modern construction projects. Features: • Durability: non-flammable and suitable for industrial applications. • Daylight: roof opening and daylight size are the same as the curb is always vertical. • Flexible: suitable for interior sunblind and available in heights from 15 cm to 50 cm. Can be combined with all types of openable windows. Versions: Choose a fixed or openable plastic skylight, with options for electric or manual operation. Also ideal for smoke extraction systems (SHE). Certification: Our curbs are CE marked according to EN 1873:2014 and comply with the EN 12101-2 and NBN S21-208-1 and -3 standards. Types & insulation: • Standard: 40 mm rockwool insulation (U-value: 0.84 W/m².K). • EP: 50 mm PUR insulation (U-value: 0.51 W/m².K). Both types are equipped with bitumen glass fleece. Round versions are uninsulated, with polyester alternatives available. For extra security, there are options with a burglar-proof grid. Choose Skylux for the best quality and performance. | https://skylux.eu/en/products/metaal-opstand-1200-x-1200?variant=47371937775949 | https://skylux.eu/cdn/shop/products/M25-vierkant_5aa43bff-8081-4d9d-831b-b49c90ce4e8b.png?v=1696327824&width=1600 | https://skylux.eu/cdn/shop/files/Metaal-opstand-120x120-cm-Metaal-opstand.png?v=1741092354&width=1600 | https://skylux.eu/cdn/shop/products/M20-vierkant_41f7206a-48fd-4ff4-94da-e323f7f8b9eb.png?v=1696327801&width=1600 | https://skylux.eu/cdn/shop/products/M25-vierkant_a127775a-55b7-439b-baf0-c122d4037476.png?v=1696327803&width=1600 | https://skylux.eu/cdn/shop/products/M30-vierkant_cc0ac439-17ad-4330-9673-1a09ee495636.png?v=1696327805&width=1600 |  | <div style="text-align: left;">Skylux Metal curb 1200 x 1200: strong and versatile for your roof</div> <p style="text-align: left;">Discover the features of the Skylux metal curb 1200 x 1200, perfect for modern construction projects.</p> <h2 style="text-align: left;">Features:</h2> <ul> <li style="text-align: left;"> <strong>Durability</strong>: non-flammable and suitable for industrial applications.</li> <li style="text-align: left;"> <strong>Daylight</strong>: roof opening and daylight size are the same as the curb is always vertical.</li> <li style="text-align: left;"> <strong>Flexible</strong>: suitable for interior sunblind and available in heights from 15 cm to 50 cm. Can be combined with all types of openable windows.</li> </ul> <br> <h2 style="text-align: left;">Versions:</h2> <p style="text-align: left;">Choose a fixed or openable plastic skylight, with options for electric or manual operation. Also ideal for smoke extraction systems (SHE).</p> <h2 style="text-align: left;">Certification:</h2> <p style="text-align: left;">Our curbs are CE marked according to EN 1873:2014 and comply with the EN 12101-2 and NBN S21-208-1 and -3 standards.</p> <h2 style="text-align: left;">Types &amp; insulation:</h2> <ul> <li style="text-align: left;"> <strong>Standard</strong>: 40 mm rockwool insulation (U-value: 0.84 W/m².K).</li> <li style="text-align: left;"> <strong>EP</strong>: 50 mm PUR insulation (U-value: 0.51 W/m².K).</li> </ul> <p style="text-align: left;">Both types are equipped with bitumen glass fleece. Round versions are uninsulated, with polyester alternatives available. For extra security, there are options with a burglar-proof grid.</p> <footer> <p style="text-align: left;">Choose Skylux for the best quality and performance.</p> </footer> | metaal-opstand-1200-x-1200 | 8676517151053 | 47371937775949
Curbs | Metal curb | Skylux | Metal curb 120x120 cm | EP (insulated 0.51 /m²K) / M15 (15 cm high) | 81096 | 5412970810964 | 541.6 | Yes | 10-15 | 20.4 | Options | EP (insulated 0.51 /m²K) | Version | M15 (15 cm high) |  |  | 1200 x 1200 mm | 1200 | 1200 |  |  |  | Square | 0.51 W/M²K - 0.84 W/M²K | Metal curb | C10 |  | Skylux Metal curb 1200 x 1200: strong and versatile for your roof Discover the features of the Skylux metal curb 1200 x 1200, perfect for modern construction projects. Features: • Durability: non-flammable and suitable for industrial applications. • Daylight: roof opening and daylight size are the same as the curb is always vertical. • Flexible: suitable for interior sunblind and available in heights from 15 cm to 50 cm. Can be combined with all types of openable windows. Versions: Choose a fixed or openable plastic skylight, with options for electric or manual operation. Also ideal for smoke extraction systems (SHE). Certification: Our curbs are CE marked according to EN 1873:2014 and comply with the EN 12101-2 and NBN S21-208-1 and -3 standards. Types & insulation: • Standard: 40 mm rockwool insulation (U-value: 0.84 W/m².K). • EP: 50 mm PUR insulation (U-value: 0.51 W/m².K). Both types are equipped with bitumen glass fleece. Round versions are uninsulated, with polyester alternatives available. For extra security, there are options with a burglar-proof grid. Choose Skylux for the best quality and performance. | https://skylux.eu/en/products/metaal-opstand-1200-x-1200?variant=47371937808717 | https://skylux.eu/cdn/shop/products/M15-vierkant_71e9ba39-e4f6-4e55-acfd-115220e492a0.png?v=1696327820&width=1600 | https://skylux.eu/cdn/shop/files/Metaal-opstand-120x120-cm-Metaal-opstand.png?v=1741092354&width=1600 | https://skylux.eu/cdn/shop/products/M20-vierkant_41f7206a-48fd-4ff4-94da-e323f7f8b9eb.png?v=1696327801&width=1600 | https://skylux.eu/cdn/shop/products/M25-vierkant_a127775a-55b7-439b-baf0-c122d4037476.png?v=1696327803&width=1600 | https://skylux.eu/cdn/shop/products/M30-vierkant_cc0ac439-17ad-4330-9673-1a09ee495636.png?v=1696327805&width=1600 |  | <div style="text-align: left;">Skylux Metal curb 1200 x 1200: strong and versatile for your roof</div> <p style="text-align: left;">Discover the features of the Skylux metal curb 1200 x 1200, perfect for modern construction projects.</p> <h2 style="text-align: left;">Features:</h2> <ul> <li style="text-align: left;"> <strong>Durability</strong>: non-flammable and suitable for industrial applications.</li> <li style="text-align: left;"> <strong>Daylight</strong>: roof opening and daylight size are the same as the curb is always vertical.</li> <li style="text-align: left;"> <strong>Flexible</strong>: suitable for interior sunblind and available in heights from 15 cm to 50 cm. Can be combined with all types of openable windows.</li> </ul> <br> <h2 style="text-align: left;">Versions:</h2> <p style="text-align: left;">Choose a fixed or openable plastic skylight, with options for electric or manual operation. Also ideal for smoke extraction systems (SHE).</p> <h2 style="text-align: left;">Certification:</h2> <p style="text-align: left;">Our curbs are CE marked according to EN 1873:2014 and comply with the EN 12101-2 and NBN S21-208-1 and -3 standards.</p> <h2 style="text-align: left;">Types &amp; insulation:</h2> <ul> <li style="text-align: left;"> <strong>Standard</strong>: 40 mm rockwool insulation (U-value: 0.84 W/m².K).</li> <li style="text-align: left;"> <strong>EP</strong>: 50 mm PUR insulation (U-value: 0.51 W/m².K).</li> </ul> <p style="text-align: left;">Both types are equipped with bitumen glass fleece. Round versions are uninsulated, with polyester alternatives available. For extra security, there are options with a burglar-proof grid.</p> <footer> <p style="text-align: left;">Choose Skylux for the best quality and performance.</p> </footer> | metaal-opstand-1200-x-1200 | 8676517151053 | 47371937808717
Curbs | Metal curb | Skylux | Metal curb 120x120 cm | Without / M30 (30 cm high) | 778 | 5412970007784 | 573.55 | Yes | 10-15 | 36 | Options | Without | Version | M30 (30 cm high) |  |  | 1200 x 1200 mm | 1200 | 1200 |  |  |  | Square | 0.51 W/M²K - 0.84 W/M²K | Metal curb | C10 |  | Skylux Metal curb 1200 x 1200: strong and versatile for your roof Discover the features of the Skylux metal curb 1200 x 1200, perfect for modern construction projects. Features: • Durability: non-flammable and suitable for industrial applications. • Daylight: roof opening and daylight size are the same as the curb is always vertical. • Flexible: suitable for interior sunblind and available in heights from 15 cm to 50 cm. Can be combined with all types of openable windows. Versions: Choose a fixed or openable plastic skylight, with options for electric or manual operation. Also ideal for smoke extraction systems (SHE). Certification: Our curbs are CE marked according to EN 1873:2014 and comply with the EN 12101-2 and NBN S21-208-1 and -3 standards. Types & insulation: • Standard: 40 mm rockwool insulation (U-value: 0.84 W/m².K). • EP: 50 mm PUR insulation (U-value: 0.51 W/m².K). Both types are equipped with bitumen glass fleece. Round versions are uninsulated, with polyester alternatives available. For extra security, there are options with a burglar-proof grid. Choose Skylux for the best quality and performance. | https://skylux.eu/en/products/metaal-opstand-1200-x-1200?variant=47371937841485 | https://skylux.eu/cdn/shop/products/M30-vierkant_8b77a37c-876e-4bde-84df-efd3532d39c7.png?v=1696327826&width=1600 | https://skylux.eu/cdn/shop/files/Metaal-opstand-120x120-cm-Metaal-opstand.png?v=1741092354&width=1600 | https://skylux.eu/cdn/shop/products/M20-vierkant_41f7206a-48fd-4ff4-94da-e323f7f8b9eb.png?v=1696327801&width=1600 | https://skylux.eu/cdn/shop/products/M25-vierkant_a127775a-55b7-439b-baf0-c122d4037476.png?v=1696327803&width=1600 | https://skylux.eu/cdn/shop/products/M30-vierkant_cc0ac439-17ad-4330-9673-1a09ee495636.png?v=1696327805&width=1600 |  | <div style="text-align: left;">Skylux Metal curb 1200 x 1200: strong and versatile for your roof</div> <p style="text-align: left;">Discover the features of the Skylux metal curb 1200 x 1200, perfect for modern construction projects.</p> <h2 style="text-align: left;">Features:</h2> <ul> <li style="text-align: left;"> <strong>Durability</strong>: non-flammable and suitable for industrial applications.</li> <li style="text-align: left;"> <strong>Daylight</strong>: roof opening and daylight size are the same as the curb is always vertical.</li> <li style="text-align: left;"> <strong>Flexible</strong>: suitable for interior sunblind and available in heights from 15 cm to 50 cm. Can be combined with all types of openable windows.</li> </ul> <br> <h2 style="text-align: left;">Versions:</h2> <p style="text-align: left;">Choose a fixed or openable plastic skylight, with options for electric or manual operation. Also ideal for smoke extraction systems (SHE).</p> <h2 style="text-align: left;">Certification:</h2> <p style="text-align: left;">Our curbs are CE marked according to EN 1873:2014 and comply with the EN 12101-2 and NBN S21-208-1 and -3 standards.</p> <h2 style="text-align: left;">Types &amp; insulation:</h2> <ul> <li style="text-align: left;"> <strong>Standard</strong>: 40 mm rockwool insulation (U-value: 0.84 W/m².K).</li> <li style="text-align: left;"> <strong>EP</strong>: 50 mm PUR insulation (U-value: 0.51 W/m².K).</li> </ul> <p style="text-align: left;">Both types are equipped with bitumen glass fleece. Round versions are uninsulated, with polyester alternatives available. For extra security, there are options with a burglar-proof grid.</p> <footer> <p style="text-align: left;">Choose Skylux for the best quality and performance.</p> </footer> | metaal-opstand-1200-x-1200 | 8676517151053 | 47371937841485
Curbs | Metal curb | Skylux | Metal curb 120x120 cm | Without / M40 (40 cm high) | 795 | 5412970007951 | 659.45 | Yes | 10-15 | 41 | Options | Without | Version | M40 (40 cm high) |  |  | 1200 x 1200 mm | 1200 | 1200 |  |  |  | Square | 0.51 W/M²K - 0.84 W/M²K | Metal curb | C10 |  | Skylux Metal curb 1200 x 1200: strong and versatile for your roof Discover the features of the Skylux metal curb 1200 x 1200, perfect for modern construction projects. Features: • Durability: non-flammable and suitable for industrial applications. • Daylight: roof opening and daylight size are the same as the curb is always vertical. • Flexible: suitable for interior sunblind and available in heights from 15 cm to 50 cm. Can be combined with all types of openable windows. Versions: Choose a fixed or openable plastic skylight, with options for electric or manual operation. Also ideal for smoke extraction systems (SHE). Certification: Our curbs are CE marked according to EN 1873:2014 and comply with the EN 12101-2 and NBN S21-208-1 and -3 standards. Types & insulation: • Standard: 40 mm rockwool insulation (U-value: 0.84 W/m².K). • EP: 50 mm PUR insulation (U-value: 0.51 W/m².K). Both types are equipped with bitumen glass fleece. Round versions are uninsulated, with polyester alternatives available. For extra security, there are options with a burglar-proof grid. Choose Skylux for the best quality and performance. | https://skylux.eu/en/products/metaal-opstand-1200-x-1200?variant=47371937874253 | https://skylux.eu/cdn/shop/products/M40-vierkant_e26886d9-25d3-4d16-bcde-305a8c0f74fb.png?v=1696327827&width=1600 | https://skylux.eu/cdn/shop/files/Metaal-opstand-120x120-cm-Metaal-opstand.png?v=1741092354&width=1600 | https://skylux.eu/cdn/shop/products/M20-vierkant_41f7206a-48fd-4ff4-94da-e323f7f8b9eb.png?v=1696327801&width=1600 | https://skylux.eu/cdn/shop/products/M25-vierkant_a127775a-55b7-439b-baf0-c122d4037476.png?v=1696327803&width=1600 | https://skylux.eu/cdn/shop/products/M30-vierkant_cc0ac439-17ad-4330-9673-1a09ee495636.png?v=1696327805&width=1600 |  | <div style="text-align: left;">Skylux Metal curb 1200 x 1200: strong and versatile for your roof</div> <p style="text-align: left;">Discover the features of the Skylux metal curb 1200 x 1200, perfect for modern construction projects.</p> <h2 style="text-align: left;">Features:</h2> <ul> <li style="text-align: left;"> <strong>Durability</strong>: non-flammable and suitable for industrial applications.</li> <li style="text-align: left;"> <strong>Daylight</strong>: roof opening and daylight size are the same as the curb is always vertical.</li> <li style="text-align: left;"> <strong>Flexible</strong>: suitable for interior sunblind and available in heights from 15 cm to 50 cm. Can be combined with all types of openable windows.</li> </ul> <br> <h2 style="text-align: left;">Versions:</h2> <p style="text-align: left;">Choose a fixed or openable plastic skylight, with options for electric or manual operation. Also ideal for smoke extraction systems (SHE).</p> <h2 style="text-align: left;">Certification:</h2> <p style="text-align: left;">Our curbs are CE marked according to EN 1873:2014 and comply with the EN 12101-2 and NBN S21-208-1 and -3 standards.</p> <h2 style="text-align: left;">Types &amp; insulation:</h2> <ul> <li style="text-align: left;"> <strong>Standard</strong>: 40 mm rockwool insulation (U-value: 0.84 W/m².K).</li> <li style="text-align: left;"> <strong>EP</strong>: 50 mm PUR insulation (U-value: 0.51 W/m².K).</li> </ul> <p style="text-align: left;">Both types are equipped with bitumen glass fleece. Round versions are uninsulated, with polyester alternatives available. For extra security, there are options with a burglar-proof grid.</p> <footer> <p style="text-align: left;">Choose Skylux for the best quality and performance.</p> </footer> | metaal-opstand-1200-x-1200 | 8676517151053 | 47371937874253
Curbs | Metal curb | Skylux | Metal curb 120x120 cm | Without / M50 (50 cm high) | 798 | 5412970007982 | 712.7 | Yes | 10-15 | 49 | Options | Without | Version | M50 (50 cm high) |  |  | 1200 x 1200 mm | 1200 | 1200 |  |  |  | Square | 0.51 W/M²K - 0.84 W/M²K | Metal curb | C10 |  | Skylux Metal curb 1200 x 1200: strong and versatile for your roof Discover the features of the Skylux metal curb 1200 x 1200, perfect for modern construction projects. Features: • Durability: non-flammable and suitable for industrial applications. • Daylight: roof opening and daylight size are the same as the curb is always vertical. • Flexible: suitable for interior sunblind and available in heights from 15 cm to 50 cm. Can be combined with all types of openable windows. Versions: Choose a fixed or openable plastic skylight, with options for electric or manual operation. Also ideal for smoke extraction systems (SHE). Certification: Our curbs are CE marked according to EN 1873:2014 and comply with the EN 12101-2 and NBN S21-208-1 and -3 standards. Types & insulation: • Standard: 40 mm rockwool insulation (U-value: 0.84 W/m².K). • EP: 50 mm PUR insulation (U-value: 0.51 W/m².K). Both types are equipped with bitumen glass fleece. Round versions are uninsulated, with polyester alternatives available. For extra security, there are options with a burglar-proof grid. Choose Skylux for the best quality and performance. | https://skylux.eu/en/products/metaal-opstand-1200-x-1200?variant=47371937907021 | https://skylux.eu/cdn/shop/products/M50-vierkant_339100c7-b510-4825-99ff-7e3ca8f51eb5.png?v=1696327829&width=1600 | https://skylux.eu/cdn/shop/files/Metaal-opstand-120x120-cm-Metaal-opstand.png?v=1741092354&width=1600 | https://skylux.eu/cdn/shop/products/M20-vierkant_41f7206a-48fd-4ff4-94da-e323f7f8b9eb.png?v=1696327801&width=1600 | https://skylux.eu/cdn/shop/products/M25-vierkant_a127775a-55b7-439b-baf0-c122d4037476.png?v=1696327803&width=1600 | https://skylux.eu/cdn/shop/products/M30-vierkant_cc0ac439-17ad-4330-9673-1a09ee495636.png?v=1696327805&width=1600 |  | <div style="text-align: left;">Skylux Metal curb 1200 x 1200: strong and versatile for your roof</div> <p style="text-align: left;">Discover the features of the Skylux metal curb 1200 x 1200, perfect for modern construction projects.</p> <h2 style="text-align: left;">Features:</h2> <ul> <li style="text-align: left;"> <strong>Durability</strong>: non-flammable and suitable for industrial applications.</li> <li style="text-align: left;"> <strong>Daylight</strong>: roof opening and daylight size are the same as the curb is always vertical.</li> <li style="text-align: left;"> <strong>Flexible</strong>: suitable for interior sunblind and available in heights from 15 cm to 50 cm. Can be combined with all types of openable windows.</li> </ul> <br> <h2 style="text-align: left;">Versions:</h2> <p style="text-align: left;">Choose a fixed or openable plastic skylight, with options for electric or manual operation. Also ideal for smoke extraction systems (SHE).</p> <h2 style="text-align: left;">Certification:</h2> <p style="text-align: left;">Our curbs are CE marked according to EN 1873:2014 and comply with the EN 12101-2 and NBN S21-208-1 and -3 standards.</p> <h2 style="text-align: left;">Types &amp; insulation:</h2> <ul> <li style="text-align: left;"> <strong>Standard</strong>: 40 mm rockwool insulation (U-value: 0.84 W/m².K).</li> <li style="text-align: left;"> <strong>EP</strong>: 50 mm PUR insulation (U-value: 0.51 W/m².K).</li> </ul> <p style="text-align: left;">Both types are equipped with bitumen glass fleece. Round versions are uninsulated, with polyester alternatives available. For extra security, there are options with a burglar-proof grid.</p> <footer> <p style="text-align: left;">Choose Skylux for the best quality and performance.</p> </footer> | metaal-opstand-1200-x-1200 | 8676517151053 | 47371937907021
Curbs | Metal curb | Skylux | Metal curb 120x120 cm | burglar-proof grid / M15 (15 cm high) | 8188 | 5412970081883 | 896.65 | Yes | 10-15 | 35.5 | Options | burglar-proof grid | Version | M15 (15 cm high) |  |  | 1200 x 1200 mm | 1200 | 1200 |  |  |  | Square | 0.51 W/M²K - 0.84 W/M²K | Metal curb | C10 |  | Skylux Metal curb 1200 x 1200: strong and versatile for your roof Discover the features of the Skylux metal curb 1200 x 1200, perfect for modern construction projects. Features: • Durability: non-flammable and suitable for industrial applications. • Daylight: roof opening and daylight size are the same as the curb is always vertical. • Flexible: suitable for interior sunblind and available in heights from 15 cm to 50 cm. Can be combined with all types of openable windows. Versions: Choose a fixed or openable plastic skylight, with options for electric or manual operation. Also ideal for smoke extraction systems (SHE). Certification: Our curbs are CE marked according to EN 1873:2014 and comply with the EN 12101-2 and NBN S21-208-1 and -3 standards. Types & insulation: • Standard: 40 mm rockwool insulation (U-value: 0.84 W/m².K). • EP: 50 mm PUR insulation (U-value: 0.51 W/m².K). Both types are equipped with bitumen glass fleece. Round versions are uninsulated, with polyester alternatives available. For extra security, there are options with a burglar-proof grid. Choose Skylux for the best quality and performance. | https://skylux.eu/en/products/metaal-opstand-1200-x-1200?variant=47371937939789 | https://skylux.eu/cdn/shop/products/M15-vierkant-rooster_a1659714-114a-43d2-b197-1c1a82bff42f.png?v=1696327831&width=1600 | https://skylux.eu/cdn/shop/files/Metaal-opstand-120x120-cm-Metaal-opstand.png?v=1741092354&width=1600 | https://skylux.eu/cdn/shop/products/M20-vierkant_41f7206a-48fd-4ff4-94da-e323f7f8b9eb.png?v=1696327801&width=1600 | https://skylux.eu/cdn/shop/products/M25-vierkant_a127775a-55b7-439b-baf0-c122d4037476.png?v=1696327803&width=1600 | https://skylux.eu/cdn/shop/products/M30-vierkant_cc0ac439-17ad-4330-9673-1a09ee495636.png?v=1696327805&width=1600 |  | <div style="text-align: left;">Skylux Metal curb 1200 x 1200: strong and versatile for your roof</div> <p style="text-align: left;">Discover the features of the Skylux metal curb 1200 x 1200, perfect for modern construction projects.</p> <h2 style="text-align: left;">Features:</h2> <ul> <li style="text-align: left;"> <strong>Durability</strong>: non-flammable and suitable for industrial applications.</li> <li style="text-align: left;"> <strong>Daylight</strong>: roof opening and daylight size are the same as the curb is always vertical.</li> <li style="text-align: left;"> <strong>Flexible</strong>: suitable for interior sunblind and available in heights from 15 cm to 50 cm. Can be combined with all types of openable windows.</li> </ul> <br> <h2 style="text-align: left;">Versions:</h2> <p style="text-align: left;">Choose a fixed or openable plastic skylight, with options for electric or manual operation. Also ideal for smoke extraction systems (SHE).</p> <h2 style="text-align: left;">Certification:</h2> <p style="text-align: left;">Our curbs are CE marked according to EN 1873:2014 and comply with the EN 12101-2 and NBN S21-208-1 and -3 standards.</p> <h2 style="text-align: left;">Types &amp; insulation:</h2> <ul> <li style="text-align: left;"> <strong>Standard</strong>: 40 mm rockwool insulation (U-value: 0.84 W/m².K).</li> <li style="text-align: left;"> <strong>EP</strong>: 50 mm PUR insulation (U-value: 0.51 W/m².K).</li> </ul> <p style="text-align: left;">Both types are equipped with bitumen glass fleece. Round versions are uninsulated, with polyester alternatives available. For extra security, there are options with a burglar-proof grid.</p> <footer> <p style="text-align: left;">Choose Skylux for the best quality and performance.</p> </footer> | metaal-opstand-1200-x-1200 | 8676517151053 | 47371937939789
Curbs | Metal curb | Skylux | Metal curb 120x120 cm | burglar-proof grid / M20 (20 cm high) | 15865 | 5412970158653 | 947.45 | Yes | 10-15 | 45.5 | Options | burglar-proof grid | Version | M20 (20 cm high) |  |  | 1200 x 1200 mm | 1200 | 1200 |  |  |  | Square | 0.51 W/M²K - 0.84 W/M²K | Metal curb | C10 |  | Skylux Metal curb 1200 x 1200: strong and versatile for your roof Discover the features of the Skylux metal curb 1200 x 1200, perfect for modern construction projects. Features: • Durability: non-flammable and suitable for industrial applications. • Daylight: roof opening and daylight size are the same as the curb is always vertical. • Flexible: suitable for interior sunblind and available in heights from 15 cm to 50 cm. Can be combined with all types of openable windows. Versions: Choose a fixed or openable plastic skylight, with options for electric or manual operation. Also ideal for smoke extraction systems (SHE). Certification: Our curbs are CE marked according to EN 1873:2014 and comply with the EN 12101-2 and NBN S21-208-1 and -3 standards. Types & insulation: • Standard: 40 mm rockwool insulation (U-value: 0.84 W/m².K). • EP: 50 mm PUR insulation (U-value: 0.51 W/m².K). Both types are equipped with bitumen glass fleece. Round versions are uninsulated, with polyester alternatives available. For extra security, there are options with a burglar-proof grid. Choose Skylux for the best quality and performance. | https://skylux.eu/en/products/metaal-opstand-1200-x-1200?variant=47371937972557 | https://skylux.eu/cdn/shop/products/M20-vierkant-rooster_b9028794-e586-4248-afdb-5b63d3d531c0.png?v=1696327833&width=1600 | https://skylux.eu/cdn/shop/files/Metaal-opstand-120x120-cm-Metaal-opstand.png?v=1741092354&width=1600 | https://skylux.eu/cdn/shop/products/M20-vierkant_41f7206a-48fd-4ff4-94da-e323f7f8b9eb.png?v=1696327801&width=1600 | https://skylux.eu/cdn/shop/products/M25-vierkant_a127775a-55b7-439b-baf0-c122d4037476.png?v=1696327803&width=1600 | https://skylux.eu/cdn/shop/products/M30-vierkant_cc0ac439-17ad-4330-9673-1a09ee495636.png?v=1696327805&width=1600 |  | <div style="text-align: left;">Skylux Metal curb 1200 x 1200: strong and versatile for your roof</div> <p style="text-align: left;">Discover the features of the Skylux metal curb 1200 x 1200, perfect for modern construction projects.</p> <h2 style="text-align: left;">Features:</h2> <ul> <li style="text-align: left;"> <strong>Durability</strong>: non-flammable and suitable for industrial applications.</li> <li style="text-align: left;"> <strong>Daylight</strong>: roof opening and daylight size are the same as the curb is always vertical.</li> <li style="text-align: left;"> <strong>Flexible</strong>: suitable for interior sunblind and available in heights from 15 cm to 50 cm. Can be combined with all types of openable windows.</li> </ul> <br> <h2 style="text-align: left;">Versions:</h2> <p style="text-align: left;">Choose a fixed or openable plastic skylight, with options for electric or manual operation. Also ideal for smoke extraction systems (SHE).</p> <h2 style="text-align: left;">Certification:</h2> <p style="text-align: left;">Our curbs are CE marked according to EN 1873:2014 and comply with the EN 12101-2 and NBN S21-208-1 and -3 standards.</p> <h2 style="text-align: left;">Types &amp; insulation:</h2> <ul> <li style="text-align: left;"> <strong>Standard</strong>: 40 mm rockwool insulation (U-value: 0.84 W/m².K).</li> <li style="text-align: left;"> <strong>EP</strong>: 50 mm PUR insulation (U-value: 0.51 W/m².K).</li> </ul> <p style="text-align: left;">Both types are equipped with bitumen glass fleece. Round versions are uninsulated, with polyester alternatives available. For extra security, there are options with a burglar-proof grid.</p> <footer> <p style="text-align: left;">Choose Skylux for the best quality and performance.</p> </footer> | metaal-opstand-1200-x-1200 | 8676517151053 | 47371937972557
Curbs | Metal curb | Skylux | Metal curb 120x120 cm | burglar-proof grid / M25 (25 cm high) | 13113 | 5412970131137 | 984.95 | Yes | 10-15 | 50 | Options | burglar-proof grid | Version | M25 (25 cm high) |  |  | 1200 x 1200 mm | 1200 | 1200 |  |  |  | Square | 0.51 W/M²K - 0.84 W/M²K | Metal curb | C10 |  | Skylux Metal curb 1200 x 1200: strong and versatile for your roof Discover the features of the Skylux metal curb 1200 x 1200, perfect for modern construction projects. Features: • Durability: non-flammable and suitable for industrial applications. • Daylight: roof opening and daylight size are the same as the curb is always vertical. • Flexible: suitable for interior sunblind and available in heights from 15 cm to 50 cm. Can be combined with all types of openable windows. Versions: Choose a fixed or openable plastic skylight, with options for electric or manual operation. Also ideal for smoke extraction systems (SHE). Certification: Our curbs are CE marked according to EN 1873:2014 and comply with the EN 12101-2 and NBN S21-208-1 and -3 standards. Types & insulation: • Standard: 40 mm rockwool insulation (U-value: 0.84 W/m².K). • EP: 50 mm PUR insulation (U-value: 0.51 W/m².K). Both types are equipped with bitumen glass fleece. Round versions are uninsulated, with polyester alternatives available. For extra security, there are options with a burglar-proof grid. Choose Skylux for the best quality and performance. | https://skylux.eu/en/products/metaal-opstand-1200-x-1200?variant=47371938005325 | https://skylux.eu/cdn/shop/products/M25-vierkant-rooster_b6c3e506-6328-41b8-82ae-d8006f915720.png?v=1696327834&width=1600 | https://skylux.eu/cdn/shop/files/Metaal-opstand-120x120-cm-Metaal-opstand.png?v=1741092354&width=1600 | https://skylux.eu/cdn/shop/products/M20-vierkant_41f7206a-48fd-4ff4-94da-e323f7f8b9eb.png?v=1696327801&width=1600 | https://skylux.eu/cdn/shop/products/M25-vierkant_a127775a-55b7-439b-baf0-c122d4037476.png?v=1696327803&width=1600 | https://skylux.eu/cdn/shop/products/M30-vierkant_cc0ac439-17ad-4330-9673-1a09ee495636.png?v=1696327805&width=1600 |  | <div style="text-align: left;">Skylux Metal curb 1200 x 1200: strong and versatile for your roof</div> <p style="text-align: left;">Discover the features of the Skylux metal curb 1200 x 1200, perfect for modern construction projects.</p> <h2 style="text-align: left;">Features:</h2> <ul> <li style="text-align: left;"> <strong>Durability</strong>: non-flammable and suitable for industrial applications.</li> <li style="text-align: left;"> <strong>Daylight</strong>: roof opening and daylight size are the same as the curb is always vertical.</li> <li style="text-align: left;"> <strong>Flexible</strong>: suitable for interior sunblind and available in heights from 15 cm to 50 cm. Can be combined with all types of openable windows.</li> </ul> <br> <h2 style="text-align: left;">Versions:</h2> <p style="text-align: left;">Choose a fixed or openable plastic skylight, with options for electric or manual operation. Also ideal for smoke extraction systems (SHE).</p> <h2 style="text-align: left;">Certification:</h2> <p style="text-align: left;">Our curbs are CE marked according to EN 1873:2014 and comply with the EN 12101-2 and NBN S21-208-1 and -3 standards.</p> <h2 style="text-align: left;">Types &amp; insulation:</h2> <ul> <li style="text-align: left;"> <strong>Standard</strong>: 40 mm rockwool insulation (U-value: 0.84 W/m².K).</li> <li style="text-align: left;"> <strong>EP</strong>: 50 mm PUR insulation (U-value: 0.51 W/m².K).</li> </ul> <p style="text-align: left;">Both types are equipped with bitumen glass fleece. Round versions are uninsulated, with polyester alternatives available. For extra security, there are options with a burglar-proof grid.</p> <footer> <p style="text-align: left;">Choose Skylux for the best quality and performance.</p> </footer> | metaal-opstand-1200-x-1200 | 8676517151053 | 47371938005325
Curbs | Metal curb | Skylux | Metal curb 120x120 cm | burglar-proof grid / M30 (30 cm high) | 10371 | 5412970103714 | 1018.85 | Yes | 10-15 | 56 | Options | burglar-proof grid | Version | M30 (30 cm high) |  |  | 1200 x 1200 mm | 1200 | 1200 |  |  |  | Square | 0.51 W/M²K - 0.84 W/M²K | Metal curb | C10 |  | Skylux Metal curb 1200 x 1200: strong and versatile for your roof Discover the features of the Skylux metal curb 1200 x 1200, perfect for modern construction projects. Features: • Durability: non-flammable and suitable for industrial applications. • Daylight: roof opening and daylight size are the same as the curb is always vertical. • Flexible: suitable for interior sunblind and available in heights from 15 cm to 50 cm. Can be combined with all types of openable windows. Versions: Choose a fixed or openable plastic skylight, with options for electric or manual operation. Also ideal for smoke extraction systems (SHE). Certification: Our curbs are CE marked according to EN 1873:2014 and comply with the EN 12101-2 and NBN S21-208-1 and -3 standards. Types & insulation: • Standard: 40 mm rockwool insulation (U-value: 0.84 W/m².K). • EP: 50 mm PUR insulation (U-value: 0.51 W/m².K). Both types are equipped with bitumen glass fleece. Round versions are uninsulated, with polyester alternatives available. For extra security, there are options with a burglar-proof grid. Choose Skylux for the best quality and performance. | https://skylux.eu/en/products/metaal-opstand-1200-x-1200?variant=47371938038093 | https://skylux.eu/cdn/shop/products/M30-vierkant-rooster_168f7ce3-f27d-4e87-b050-ea33e255c398.png?v=1696327836&width=1600 | https://skylux.eu/cdn/shop/files/Metaal-opstand-120x120-cm-Metaal-opstand.png?v=1741092354&width=1600 | https://skylux.eu/cdn/shop/products/M20-vierkant_41f7206a-48fd-4ff4-94da-e323f7f8b9eb.png?v=1696327801&width=1600 | https://skylux.eu/cdn/shop/products/M25-vierkant_a127775a-55b7-439b-baf0-c122d4037476.png?v=1696327803&width=1600 | https://skylux.eu/cdn/shop/products/M30-vierkant_cc0ac439-17ad-4330-9673-1a09ee495636.png?v=1696327805&width=1600 |  | <div style="text-align: left;">Skylux Metal curb 1200 x 1200: strong and versatile for your roof</div> <p style="text-align: left;">Discover the features of the Skylux metal curb 1200 x 1200, perfect for modern construction projects.</p> <h2 style="text-align: left;">Features:</h2> <ul> <li style="text-align: left;"> <strong>Durability</strong>: non-flammable and suitable for industrial applications.</li> <li style="text-align: left;"> <strong>Daylight</strong>: roof opening and daylight size are the same as the curb is always vertical.</li> <li style="text-align: left;"> <strong>Flexible</strong>: suitable for interior sunblind and available in heights from 15 cm to 50 cm. Can be combined with all types of openable windows.</li> </ul> <br> <h2 style="text-align: left;">Versions:</h2> <p style="text-align: left;">Choose a fixed or openable plastic skylight, with options for electric or manual operation. Also ideal for smoke extraction systems (SHE).</p> <h2 style="text-align: left;">Certification:</h2> <p style="text-align: left;">Our curbs are CE marked according to EN 1873:2014 and comply with the EN 12101-2 and NBN S21-208-1 and -3 standards.</p> <h2 style="text-align: left;">Types &amp; insulation:</h2> <ul> <li style="text-align: left;"> <strong>Standard</strong>: 40 mm rockwool insulation (U-value: 0.84 W/m².K).</li> <li style="text-align: left;"> <strong>EP</strong>: 50 mm PUR insulation (U-value: 0.51 W/m².K).</li> </ul> <p style="text-align: left;">Both types are equipped with bitumen glass fleece. Round versions are uninsulated, with polyester alternatives available. For extra security, there are options with a burglar-proof grid.</p> <footer> <p style="text-align: left;">Choose Skylux for the best quality and performance.</p> </footer> | metaal-opstand-1200-x-1200 | 8676517151053 | 47371938038093
Curbs | Metal curb | Skylux | Metal curb 120x120 cm | burglar-proof grid / M40 (40 cm high) | 14028 | 5412970140283 | 1104.75 | Yes | 10-15 | 65 | Options | burglar-proof grid | Version | M40 (40 cm high) |  |  | 1200 x 1200 mm | 1200 | 1200 |  |  |  | Square | 0.51 W/M²K - 0.84 W/M²K | Metal curb | C10 |  | Skylux Metal curb 1200 x 1200: strong and versatile for your roof Discover the features of the Skylux metal curb 1200 x 1200, perfect for modern construction projects. Features: • Durability: non-flammable and suitable for industrial applications. • Daylight: roof opening and daylight size are the same as the curb is always vertical. • Flexible: suitable for interior sunblind and available in heights from 15 cm to 50 cm. Can be combined with all types of openable windows. Versions: Choose a fixed or openable plastic skylight, with options for electric or manual operation. Also ideal for smoke extraction systems (SHE). Certification: Our curbs are CE marked according to EN 1873:2014 and comply with the EN 12101-2 and NBN S21-208-1 and -3 standards. Types & insulation: • Standard: 40 mm rockwool insulation (U-value: 0.84 W/m².K). • EP: 50 mm PUR insulation (U-value: 0.51 W/m².K). Both types are equipped with bitumen glass fleece. Round versions are uninsulated, with polyester alternatives available. For extra security, there are options with a burglar-proof grid. Choose Skylux for the best quality and performance. | https://skylux.eu/en/products/metaal-opstand-1200-x-1200?variant=47371938070861 | https://skylux.eu/cdn/shop/products/M40-vierkant-rooster_5cd97de1-6eaf-45c7-907e-09e2a04c7e4f.png?v=1696327838&width=1600 | https://skylux.eu/cdn/shop/files/Metaal-opstand-120x120-cm-Metaal-opstand.png?v=1741092354&width=1600 | https://skylux.eu/cdn/shop/products/M20-vierkant_41f7206a-48fd-4ff4-94da-e323f7f8b9eb.png?v=1696327801&width=1600 | https://skylux.eu/cdn/shop/products/M25-vierkant_a127775a-55b7-439b-baf0-c122d4037476.png?v=1696327803&width=1600 | https://skylux.eu/cdn/shop/products/M30-vierkant_cc0ac439-17ad-4330-9673-1a09ee495636.png?v=1696327805&width=1600 |  | <div style="text-align: left;">Skylux Metal curb 1200 x 1200: strong and versatile for your roof</div> <p style="text-align: left;">Discover the features of the Skylux metal curb 1200 x 1200, perfect for modern construction projects.</p> <h2 style="text-align: left;">Features:</h2> <ul> <li style="text-align: left;"> <strong>Durability</strong>: non-flammable and suitable for industrial applications.</li> <li style="text-align: left;"> <strong>Daylight</strong>: roof opening and daylight size are the same as the curb is always vertical.</li> <li style="text-align: left;"> <strong>Flexible</strong>: suitable for interior sunblind and available in heights from 15 cm to 50 cm. Can be combined with all types of openable windows.</li> </ul> <br> <h2 style="text-align: left;">Versions:</h2> <p style="text-align: left;">Choose a fixed or openable plastic skylight, with options for electric or manual operation. Also ideal for smoke extraction systems (SHE).</p> <h2 style="text-align: left;">Certification:</h2> <p style="text-align: left;">Our curbs are CE marked according to EN 1873:2014 and comply with the EN 12101-2 and NBN S21-208-1 and -3 standards.</p> <h2 style="text-align: left;">Types &amp; insulation:</h2> <ul> <li style="text-align: left;"> <strong>Standard</strong>: 40 mm rockwool insulation (U-value: 0.84 W/m².K).</li> <li style="text-align: left;"> <strong>EP</strong>: 50 mm PUR insulation (U-value: 0.51 W/m².K).</li> </ul> <p style="text-align: left;">Both types are equipped with bitumen glass fleece. Round versions are uninsulated, with polyester alternatives available. For extra security, there are options with a burglar-proof grid.</p> <footer> <p style="text-align: left;">Choose Skylux for the best quality and performance.</p> </footer> | metaal-opstand-1200-x-1200 | 8676517151053 | 47371938070861
Curbs | Metal curb | Skylux | Metal curb 120x120 cm | burglar-proof grid / M50 (50 cm high) | 12412 | 5412970124122 | 1158 | Yes | 10-15 | 94 | Options | burglar-proof grid | Version | M50 (50 cm high) |  |  | 1200 x 1200 mm | 1200 | 1200 |  |  |  | Square | 0.51 W/M²K - 0.84 W/M²K | Metal curb | C10 |  | Skylux Metal curb 1200 x 1200: strong and versatile for your roof Discover the features of the Skylux metal curb 1200 x 1200, perfect for modern construction projects. Features: • Durability: non-flammable and suitable for industrial applications. • Daylight: roof opening and daylight size are the same as the curb is always vertical. • Flexible: suitable for interior sunblind and available in heights from 15 cm to 50 cm. Can be combined with all types of openable windows. Versions: Choose a fixed or openable plastic skylight, with options for electric or manual operation. Also ideal for smoke extraction systems (SHE). Certification: Our curbs are CE marked according to EN 1873:2014 and comply with the EN 12101-2 and NBN S21-208-1 and -3 standards. Types & insulation: • Standard: 40 mm rockwool insulation (U-value: 0.84 W/m².K). • EP: 50 mm PUR insulation (U-value: 0.51 W/m².K). Both types are equipped with bitumen glass fleece. Round versions are uninsulated, with polyester alternatives available. For extra security, there are options with a burglar-proof grid. Choose Skylux for the best quality and performance. | https://skylux.eu/en/products/metaal-opstand-1200-x-1200?variant=47371938103629 | https://skylux.eu/cdn/shop/products/M50-vierkant-rooster_d29714cf-e351-4a78-903e-0cef5b73107c.png?v=1696327840&width=1600 | https://skylux.eu/cdn/shop/files/Metaal-opstand-120x120-cm-Metaal-opstand.png?v=1741092354&width=1600 | https://skylux.eu/cdn/shop/products/M20-vierkant_41f7206a-48fd-4ff4-94da-e323f7f8b9eb.png?v=1696327801&width=1600 | https://skylux.eu/cdn/shop/products/M25-vierkant_a127775a-55b7-439b-baf0-c122d4037476.png?v=1696327803&width=1600 | https://skylux.eu/cdn/shop/products/M30-vierkant_cc0ac439-17ad-4330-9673-1a09ee495636.png?v=1696327805&width=1600 |  | <div style="text-align: left;">Skylux Metal curb 1200 x 1200: strong and versatile for your roof</div> <p style="text-align: left;">Discover the features of the Skylux metal curb 1200 x 1200, perfect for modern construction projects.</p> <h2 style="text-align: left;">Features:</h2> <ul> <li style="text-align: left;"> <strong>Durability</strong>: non-flammable and suitable for industrial applications.</li> <li style="text-align: left;"> <strong>Daylight</strong>: roof opening and daylight size are the same as the curb is always vertical.</li> <li style="text-align: left;"> <strong>Flexible</strong>: suitable for interior sunblind and available in heights from 15 cm to 50 cm. Can be combined with all types of openable windows.</li> </ul> <br> <h2 style="text-align: left;">Versions:</h2> <p style="text-align: left;">Choose a fixed or openable plastic skylight, with options for electric or manual operation. Also ideal for smoke extraction systems (SHE).</p> <h2 style="text-align: left;">Certification:</h2> <p style="text-align: left;">Our curbs are CE marked according to EN 1873:2014 and comply with the EN 12101-2 and NBN S21-208-1 and -3 standards.</p> <h2 style="text-align: left;">Types &amp; insulation:</h2> <ul> <li style="text-align: left;"> <strong>Standard</strong>: 40 mm rockwool insulation (U-value: 0.84 W/m².K).</li> <li style="text-align: left;"> <strong>EP</strong>: 50 mm PUR insulation (U-value: 0.51 W/m².K).</li> </ul> <p style="text-align: left;">Both types are equipped with bitumen glass fleece. Round versions are uninsulated, with polyester alternatives available. For extra security, there are options with a burglar-proof grid.</p> <footer> <p style="text-align: left;">Choose Skylux for the best quality and performance.</p> </footer> | metaal-opstand-1200-x-1200 | 8676517151053 | 47371938103629
Curbs | Metal curb | Skylux | Metal curb 120x120 cm | EP (insulated 0.51 /m²K) / M20 (20 cm high) | 47527 | 5412970475279 | 602.6 | Yes | 10-15 | 32.5 | Options | EP (insulated 0.51 /m²K) | Version | M20 (20 cm high) |  |  | 1200 x 1200 mm | 1200 | 1200 |  |  |  | Square | 0.51 W/M²K - 0.84 W/M²K | Metal curb | C10 |  | Skylux Metal curb 1200 x 1200: strong and versatile for your roof Discover the features of the Skylux metal curb 1200 x 1200, perfect for modern construction projects. Features: • Durability: non-flammable and suitable for industrial applications. • Daylight: roof opening and daylight size are the same as the curb is always vertical. • Flexible: suitable for interior sunblind and available in heights from 15 cm to 50 cm. Can be combined with all types of openable windows. Versions: Choose a fixed or openable plastic skylight, with options for electric or manual operation. Also ideal for smoke extraction systems (SHE). Certification: Our curbs are CE marked according to EN 1873:2014 and comply with the EN 12101-2 and NBN S21-208-1 and -3 standards. Types & insulation: • Standard: 40 mm rockwool insulation (U-value: 0.84 W/m².K). • EP: 50 mm PUR insulation (U-value: 0.51 W/m².K). Both types are equipped with bitumen glass fleece. Round versions are uninsulated, with polyester alternatives available. For extra security, there are options with a burglar-proof grid. Choose Skylux for the best quality and performance. | https://skylux.eu/en/products/metaal-opstand-1200-x-1200?variant=47371938136397 | https://skylux.eu/cdn/shop/products/M20-vierkant_56ae8b0a-b818-4ad0-b355-e65928080ec4.png?v=1696327822&width=1600 | https://skylux.eu/cdn/shop/files/Metaal-opstand-120x120-cm-Metaal-opstand.png?v=1741092354&width=1600 | https://skylux.eu/cdn/shop/products/M20-vierkant_41f7206a-48fd-4ff4-94da-e323f7f8b9eb.png?v=1696327801&width=1600 | https://skylux.eu/cdn/shop/products/M25-vierkant_a127775a-55b7-439b-baf0-c122d4037476.png?v=1696327803&width=1600 | https://skylux.eu/cdn/shop/products/M30-vierkant_cc0ac439-17ad-4330-9673-1a09ee495636.png?v=1696327805&width=1600 |  | <div style="text-align: left;">Skylux Metal curb 1200 x 1200: strong and versatile for your roof</div> <p style="text-align: left;">Discover the features of the Skylux metal curb 1200 x 1200, perfect for modern construction projects.</p> <h2 style="text-align: left;">Features:</h2> <ul> <li style="text-align: left;"> <strong>Durability</strong>: non-flammable and suitable for industrial applications.</li> <li style="text-align: left;"> <strong>Daylight</strong>: roof opening and daylight size are the same as the curb is always vertical.</li> <li style="text-align: left;"> <strong>Flexible</strong>: suitable for interior sunblind and available in heights from 15 cm to 50 cm. Can be combined with all types of openable windows.</li> </ul> <br> <h2 style="text-align: left;">Versions:</h2> <p style="text-align: left;">Choose a fixed or openable plastic skylight, with options for electric or manual operation. Also ideal for smoke extraction systems (SHE).</p> <h2 style="text-align: left;">Certification:</h2> <p style="text-align: left;">Our curbs are CE marked according to EN 1873:2014 and comply with the EN 12101-2 and NBN S21-208-1 and -3 standards.</p> <h2 style="text-align: left;">Types &amp; insulation:</h2> <ul> <li style="text-align: left;"> <strong>Standard</strong>: 40 mm rockwool insulation (U-value: 0.84 W/m².K).</li> <li style="text-align: left;"> <strong>EP</strong>: 50 mm PUR insulation (U-value: 0.51 W/m².K).</li> </ul> <p style="text-align: left;">Both types are equipped with bitumen glass fleece. Round versions are uninsulated, with polyester alternatives available. For extra security, there are options with a burglar-proof grid.</p> <footer> <p style="text-align: left;">Choose Skylux for the best quality and performance.</p> </footer> | metaal-opstand-1200-x-1200 | 8676517151053 | 47371938136397
Curbs | Metal curb | Skylux | Metal curb 120x120 cm | EP (insulated 0.51 /m²K) / M30 (30 cm high) | 41392 | 5412970413929 | 688.25 | Yes | 10-15 | 32.4 | Options | EP (insulated 0.51 /m²K) | Version | M30 (30 cm high) |  |  | 1200 x 1200 mm | 1200 | 1200 |  |  |  | Square | 0.51 W/M²K - 0.84 W/M²K | Metal curb | C10 |  | Skylux Metal curb 1200 x 1200: strong and versatile for your roof Discover the features of the Skylux metal curb 1200 x 1200, perfect for modern construction projects. Features: • Durability: non-flammable and suitable for industrial applications. • Daylight: roof opening and daylight size are the same as the curb is always vertical. • Flexible: suitable for interior sunblind and available in heights from 15 cm to 50 cm. Can be combined with all types of openable windows. Versions: Choose a fixed or openable plastic skylight, with options for electric or manual operation. Also ideal for smoke extraction systems (SHE). Certification: Our curbs are CE marked according to EN 1873:2014 and comply with the EN 12101-2 and NBN S21-208-1 and -3 standards. Types & insulation: • Standard: 40 mm rockwool insulation (U-value: 0.84 W/m².K). • EP: 50 mm PUR insulation (U-value: 0.51 W/m².K). Both types are equipped with bitumen glass fleece. Round versions are uninsulated, with polyester alternatives available. For extra security, there are options with a burglar-proof grid. Choose Skylux for the best quality and performance. | https://skylux.eu/en/products/metaal-opstand-1200-x-1200?variant=47371938169165 | https://skylux.eu/cdn/shop/products/M30-vierkant_8b77a37c-876e-4bde-84df-efd3532d39c7.png?v=1696327826&width=1600 | https://skylux.eu/cdn/shop/files/Metaal-opstand-120x120-cm-Metaal-opstand.png?v=1741092354&width=1600 | https://skylux.eu/cdn/shop/products/M20-vierkant_41f7206a-48fd-4ff4-94da-e323f7f8b9eb.png?v=1696327801&width=1600 | https://skylux.eu/cdn/shop/products/M25-vierkant_a127775a-55b7-439b-baf0-c122d4037476.png?v=1696327803&width=1600 | https://skylux.eu/cdn/shop/products/M30-vierkant_cc0ac439-17ad-4330-9673-1a09ee495636.png?v=1696327805&width=1600 |  | <div style="text-align: left;">Skylux Metal curb 1200 x 1200: strong and versatile for your roof</div> <p style="text-align: left;">Discover the features of the Skylux metal curb 1200 x 1200, perfect for modern construction projects.</p> <h2 style="text-align: left;">Features:</h2> <ul> <li style="text-align: left;"> <strong>Durability</strong>: non-flammable and suitable for industrial applications.</li> <li style="text-align: left;"> <strong>Daylight</strong>: roof opening and daylight size are the same as the curb is always vertical.</li> <li style="text-align: left;"> <strong>Flexible</strong>: suitable for interior sunblind and available in heights from 15 cm to 50 cm. Can be combined with all types of openable windows.</li> </ul> <br> <h2 style="text-align: left;">Versions:</h2> <p style="text-align: left;">Choose a fixed or openable plastic skylight, with options for electric or manual operation. Also ideal for smoke extraction systems (SHE).</p> <h2 style="text-align: left;">Certification:</h2> <p style="text-align: left;">Our curbs are CE marked according to EN 1873:2014 and comply with the EN 12101-2 and NBN S21-208-1 and -3 standards.</p> <h2 style="text-align: left;">Types &amp; insulation:</h2> <ul> <li style="text-align: left;"> <strong>Standard</strong>: 40 mm rockwool insulation (U-value: 0.84 W/m².K).</li> <li style="text-align: left;"> <strong>EP</strong>: 50 mm PUR insulation (U-value: 0.51 W/m².K).</li> </ul> <p style="text-align: left;">Both types are equipped with bitumen glass fleece. Round versions are uninsulated, with polyester alternatives available. For extra security, there are options with a burglar-proof grid.</p> <footer> <p style="text-align: left;">Choose Skylux for the best quality and performance.</p> </footer> | metaal-opstand-1200-x-1200 | 8676517151053 | 47371938169165
Curbs | Metal curb | Skylux | Metal curb 120x120 cm | EP (insulated 0.51 /m²K) / M40 (40 cm high) | 33913 | 5412970339137 | 791.35 | Yes | 10-15 | 41 | Options | EP (insulated 0.51 /m²K) | Version | M40 (40 cm high) |  |  | 1200 x 1200 mm | 1200 | 1200 |  |  |  | Square | 0.51 W/M²K - 0.84 W/M²K | Metal curb | C10 |  | Skylux Metal curb 1200 x 1200: strong and versatile for your roof Discover the features of the Skylux metal curb 1200 x 1200, perfect for modern construction projects. Features: • Durability: non-flammable and suitable for industrial applications. • Daylight: roof opening and daylight size are the same as the curb is always vertical. • Flexible: suitable for interior sunblind and available in heights from 15 cm to 50 cm. Can be combined with all types of openable windows. Versions: Choose a fixed or openable plastic skylight, with options for electric or manual operation. Also ideal for smoke extraction systems (SHE). Certification: Our curbs are CE marked according to EN 1873:2014 and comply with the EN 12101-2 and NBN S21-208-1 and -3 standards. Types & insulation: • Standard: 40 mm rockwool insulation (U-value: 0.84 W/m².K). • EP: 50 mm PUR insulation (U-value: 0.51 W/m².K). Both types are equipped with bitumen glass fleece. Round versions are uninsulated, with polyester alternatives available. For extra security, there are options with a burglar-proof grid. Choose Skylux for the best quality and performance. | https://skylux.eu/en/products/metaal-opstand-1200-x-1200?variant=47371938201933 | https://skylux.eu/cdn/shop/products/M40-vierkant_e26886d9-25d3-4d16-bcde-305a8c0f74fb.png?v=1696327827&width=1600 | https://skylux.eu/cdn/shop/files/Metaal-opstand-120x120-cm-Metaal-opstand.png?v=1741092354&width=1600 | https://skylux.eu/cdn/shop/products/M20-vierkant_41f7206a-48fd-4ff4-94da-e323f7f8b9eb.png?v=1696327801&width=1600 | https://skylux.eu/cdn/shop/products/M25-vierkant_a127775a-55b7-439b-baf0-c122d4037476.png?v=1696327803&width=1600 | https://skylux.eu/cdn/shop/products/M30-vierkant_cc0ac439-17ad-4330-9673-1a09ee495636.png?v=1696327805&width=1600 |  | <div style="text-align: left;">Skylux Metal curb 1200 x 1200: strong and versatile for your roof</div> <p style="text-align: left;">Discover the features of the Skylux metal curb 1200 x 1200, perfect for modern construction projects.</p> <h2 style="text-align: left;">Features:</h2> <ul> <li style="text-align: left;"> <strong>Durability</strong>: non-flammable and suitable for industrial applications.</li> <li style="text-align: left;"> <strong>Daylight</strong>: roof opening and daylight size are the same as the curb is always vertical.</li> <li style="text-align: left;"> <strong>Flexible</strong>: suitable for interior sunblind and available in heights from 15 cm to 50 cm. Can be combined with all types of openable windows.</li> </ul> <br> <h2 style="text-align: left;">Versions:</h2> <p style="text-align: left;">Choose a fixed or openable plastic skylight, with options for electric or manual operation. Also ideal for smoke extraction systems (SHE).</p> <h2 style="text-align: left;">Certification:</h2> <p style="text-align: left;">Our curbs are CE marked according to EN 1873:2014 and comply with the EN 12101-2 and NBN S21-208-1 and -3 standards.</p> <h2 style="text-align: left;">Types &amp; insulation:</h2> <ul> <li style="text-align: left;"> <strong>Standard</strong>: 40 mm rockwool insulation (U-value: 0.84 W/m².K).</li> <li style="text-align: left;"> <strong>EP</strong>: 50 mm PUR insulation (U-value: 0.51 W/m².K).</li> </ul> <p style="text-align: left;">Both types are equipped with bitumen glass fleece. Round versions are uninsulated, with polyester alternatives available. For extra security, there are options with a burglar-proof grid.</p> <footer> <p style="text-align: left;">Choose Skylux for the best quality and performance.</p> </footer> | metaal-opstand-1200-x-1200 | 8676517151053 | 47371938201933
Curbs | Metal curb | Skylux | Metal curb 120x120 cm | EP (insulated 0.51 /m²K) / M50 (50 cm high) | 35277 | 5412970352778 | 855.25 | Yes | 10-15 | 49 | Options | EP (insulated 0.51 /m²K) | Version | M50 (50 cm high) |  |  | 1200 x 1200 mm | 1200 | 1200 |  |  |  | Square | 0.51 W/M²K - 0.84 W/M²K | Metal curb | C10 |  | Skylux Metal curb 1200 x 1200: strong and versatile for your roof Discover the features of the Skylux metal curb 1200 x 1200, perfect for modern construction projects. Features: • Durability: non-flammable and suitable for industrial applications. • Daylight: roof opening and daylight size are the same as the curb is always vertical. • Flexible: suitable for interior sunblind and available in heights from 15 cm to 50 cm. Can be combined with all types of openable windows. Versions: Choose a fixed or openable plastic skylight, with options for electric or manual operation. Also ideal for smoke extraction systems (SHE). Certification: Our curbs are CE marked according to EN 1873:2014 and comply with the EN 12101-2 and NBN S21-208-1 and -3 standards. Types & insulation: • Standard: 40 mm rockwool insulation (U-value: 0.84 W/m².K). • EP: 50 mm PUR insulation (U-value: 0.51 W/m².K). Both types are equipped with bitumen glass fleece. Round versions are uninsulated, with polyester alternatives available. For extra security, there are options with a burglar-proof grid. Choose Skylux for the best quality and performance. | https://skylux.eu/en/products/metaal-opstand-1200-x-1200?variant=47371938234701 | https://skylux.eu/cdn/shop/products/M50-vierkant_339100c7-b510-4825-99ff-7e3ca8f51eb5.png?v=1696327829&width=1600 | https://skylux.eu/cdn/shop/files/Metaal-opstand-120x120-cm-Metaal-opstand.png?v=1741092354&width=1600 | https://skylux.eu/cdn/shop/products/M20-vierkant_41f7206a-48fd-4ff4-94da-e323f7f8b9eb.png?v=1696327801&width=1600 | https://skylux.eu/cdn/shop/products/M25-vierkant_a127775a-55b7-439b-baf0-c122d4037476.png?v=1696327803&width=1600 | https://skylux.eu/cdn/shop/products/M30-vierkant_cc0ac439-17ad-4330-9673-1a09ee495636.png?v=1696327805&width=1600 |  | <div style="text-align: left;">Skylux Metal curb 1200 x 1200: strong and versatile for your roof</div> <p style="text-align: left;">Discover the features of the Skylux metal curb 1200 x 1200, perfect for modern construction projects.</p> <h2 style="text-align: left;">Features:</h2> <ul> <li style="text-align: left;"> <strong>Durability</strong>: non-flammable and suitable for industrial applications.</li> <li style="text-align: left;"> <strong>Daylight</strong>: roof opening and daylight size are the same as the curb is always vertical.</li> <li style="text-align: left;"> <strong>Flexible</strong>: suitable for interior sunblind and available in heights from 15 cm to 50 cm. Can be combined with all types of openable windows.</li> </ul> <br> <h2 style="text-align: left;">Versions:</h2> <p style="text-align: left;">Choose a fixed or openable plastic skylight, with options for electric or manual operation. Also ideal for smoke extraction systems (SHE).</p> <h2 style="text-align: left;">Certification:</h2> <p style="text-align: left;">Our curbs are CE marked according to EN 1873:2014 and comply with the EN 12101-2 and NBN S21-208-1 and -3 standards.</p> <h2 style="text-align: left;">Types &amp; insulation:</h2> <ul> <li style="text-align: left;"> <strong>Standard</strong>: 40 mm rockwool insulation (U-value: 0.84 W/m².K).</li> <li style="text-align: left;"> <strong>EP</strong>: 50 mm PUR insulation (U-value: 0.51 W/m².K).</li> </ul> <p style="text-align: left;">Both types are equipped with bitumen glass fleece. Round versions are uninsulated, with polyester alternatives available. For extra security, there are options with a burglar-proof grid.</p> <footer> <p style="text-align: left;">Choose Skylux for the best quality and performance.</p> </footer> | metaal-opstand-1200-x-1200 | 8676517151053 | 47371938234701
Curbs | Metal curb | Skylux | Metal curb 120x120 cm | EP (insulated 0.51 /m²K) with burglar-proof grid / M40 (40 cm high) | 35393 | 5412970353935 | 1236.65 | Yes | 10-15 | 65 | Options | EP (insulated 0.51 /m²K) with burglar-proof grid | Version | M40 (40 cm high) |  |  | 1200 x 1200 mm | 1200 | 1200 |  |  |  | Square | 0.51 W/M²K - 0.84 W/M²K | Metal curb | C10 |  | Skylux Metal curb 1200 x 1200: strong and versatile for your roof Discover the features of the Skylux metal curb 1200 x 1200, perfect for modern construction projects. Features: • Durability: non-flammable and suitable for industrial applications. • Daylight: roof opening and daylight size are the same as the curb is always vertical. • Flexible: suitable for interior sunblind and available in heights from 15 cm to 50 cm. Can be combined with all types of openable windows. Versions: Choose a fixed or openable plastic skylight, with options for electric or manual operation. Also ideal for smoke extraction systems (SHE). Certification: Our curbs are CE marked according to EN 1873:2014 and comply with the EN 12101-2 and NBN S21-208-1 and -3 standards. Types & insulation: • Standard: 40 mm rockwool insulation (U-value: 0.84 W/m².K). • EP: 50 mm PUR insulation (U-value: 0.51 W/m².K). Both types are equipped with bitumen glass fleece. Round versions are uninsulated, with polyester alternatives available. For extra security, there are options with a burglar-proof grid. Choose Skylux for the best quality and performance. | https://skylux.eu/en/products/metaal-opstand-1200-x-1200?variant=47371938267469 | https://skylux.eu/cdn/shop/products/M40-vierkant-rooster_5cd97de1-6eaf-45c7-907e-09e2a04c7e4f.png?v=1696327838&width=1600 | https://skylux.eu/cdn/shop/files/Metaal-opstand-120x120-cm-Metaal-opstand.png?v=1741092354&width=1600 | https://skylux.eu/cdn/shop/products/M20-vierkant_41f7206a-48fd-4ff4-94da-e323f7f8b9eb.png?v=1696327801&width=1600 | https://skylux.eu/cdn/shop/products/M25-vierkant_a127775a-55b7-439b-baf0-c122d4037476.png?v=1696327803&width=1600 | https://skylux.eu/cdn/shop/products/M30-vierkant_cc0ac439-17ad-4330-9673-1a09ee495636.png?v=1696327805&width=1600 |  | <div style="text-align: left;">Skylux Metal curb 1200 x 1200: strong and versatile for your roof</div> <p style="text-align: left;">Discover the features of the Skylux metal curb 1200 x 1200, perfect for modern construction projects.</p> <h2 style="text-align: left;">Features:</h2> <ul> <li style="text-align: left;"> <strong>Durability</strong>: non-flammable and suitable for industrial applications.</li> <li style="text-align: left;"> <strong>Daylight</strong>: roof opening and daylight size are the same as the curb is always vertical.</li> <li style="text-align: left;"> <strong>Flexible</strong>: suitable for interior sunblind and available in heights from 15 cm to 50 cm. Can be combined with all types of openable windows.</li> </ul> <br> <h2 style="text-align: left;">Versions:</h2> <p style="text-align: left;">Choose a fixed or openable plastic skylight, with options for electric or manual operation. Also ideal for smoke extraction systems (SHE).</p> <h2 style="text-align: left;">Certification:</h2> <p style="text-align: left;">Our curbs are CE marked according to EN 1873:2014 and comply with the EN 12101-2 and NBN S21-208-1 and -3 standards.</p> <h2 style="text-align: left;">Types &amp; insulation:</h2> <ul> <li style="text-align: left;"> <strong>Standard</strong>: 40 mm rockwool insulation (U-value: 0.84 W/m².K).</li> <li style="text-align: left;"> <strong>EP</strong>: 50 mm PUR insulation (U-value: 0.51 W/m².K).</li> </ul> <p style="text-align: left;">Both types are equipped with bitumen glass fleece. Round versions are uninsulated, with polyester alternatives available. For extra security, there are options with a burglar-proof grid.</p> <footer> <p style="text-align: left;">Choose Skylux for the best quality and performance.</p> </footer> | metaal-opstand-1200-x-1200 | 8676517151053 | 47371938267469
Curbs | Metal curb | Skylux | Metal curb 120x120 cm | EP (insulated 0.51 /m²K) with burglar-proof grid / M50 (50 cm high) | 41634 | 5412970416340 | 1300.55 | Yes | 10-15 | 59 | Options | EP (insulated 0.51 /m²K) with burglar-proof grid | Version | M50 (50 cm high) |  |  | 1200 x 1200 mm | 1200 | 1200 |  |  |  | Square | 0.51 W/M²K - 0.84 W/M²K | Metal curb | C10 |  | Skylux Metal curb 1200 x 1200: strong and versatile for your roof Discover the features of the Skylux metal curb 1200 x 1200, perfect for modern construction projects. Features: • Durability: non-flammable and suitable for industrial applications. • Daylight: roof opening and daylight size are the same as the curb is always vertical. • Flexible: suitable for interior sunblind and available in heights from 15 cm to 50 cm. Can be combined with all types of openable windows. Versions: Choose a fixed or openable plastic skylight, with options for electric or manual operation. Also ideal for smoke extraction systems (SHE). Certification: Our curbs are CE marked according to EN 1873:2014 and comply with the EN 12101-2 and NBN S21-208-1 and -3 standards. Types & insulation: • Standard: 40 mm rockwool insulation (U-value: 0.84 W/m².K). • EP: 50 mm PUR insulation (U-value: 0.51 W/m².K). Both types are equipped with bitumen glass fleece. Round versions are uninsulated, with polyester alternatives available. For extra security, there are options with a burglar-proof grid. Choose Skylux for the best quality and performance. | https://skylux.eu/en/products/metaal-opstand-1200-x-1200?variant=47371938300237 | https://skylux.eu/cdn/shop/products/M50-vierkant-rooster_d29714cf-e351-4a78-903e-0cef5b73107c.png?v=1696327840&width=1600 | https://skylux.eu/cdn/shop/files/Metaal-opstand-120x120-cm-Metaal-opstand.png?v=1741092354&width=1600 | https://skylux.eu/cdn/shop/products/M20-vierkant_41f7206a-48fd-4ff4-94da-e323f7f8b9eb.png?v=1696327801&width=1600 | https://skylux.eu/cdn/shop/products/M25-vierkant_a127775a-55b7-439b-baf0-c122d4037476.png?v=1696327803&width=1600 | https://skylux.eu/cdn/shop/products/M30-vierkant_cc0ac439-17ad-4330-9673-1a09ee495636.png?v=1696327805&width=1600 |  | <div style="text-align: left;">Skylux Metal curb 1200 x 1200: strong and versatile for your roof</div> <p style="text-align: left;">Discover the features of the Skylux metal curb 1200 x 1200, perfect for modern construction projects.</p> <h2 style="text-align: left;">Features:</h2> <ul> <li style="text-align: left;"> <strong>Durability</strong>: non-flammable and suitable for industrial applications.</li> <li style="text-align: left;"> <strong>Daylight</strong>: roof opening and daylight size are the same as the curb is always vertical.</li> <li style="text-align: left;"> <strong>Flexible</strong>: suitable for interior sunblind and available in heights from 15 cm to 50 cm. Can be combined with all types of openable windows.</li> </ul> <br> <h2 style="text-align: left;">Versions:</h2> <p style="text-align: left;">Choose a fixed or openable plastic skylight, with options for electric or manual operation. Also ideal for smoke extraction systems (SHE).</p> <h2 style="text-align: left;">Certification:</h2> <p style="text-align: left;">Our curbs are CE marked according to EN 1873:2014 and comply with the EN 12101-2 and NBN S21-208-1 and -3 standards.</p> <h2 style="text-align: left;">Types &amp; insulation:</h2> <ul> <li style="text-align: left;"> <strong>Standard</strong>: 40 mm rockwool insulation (U-value: 0.84 W/m².K).</li> <li style="text-align: left;"> <strong>EP</strong>: 50 mm PUR insulation (U-value: 0.51 W/m².K).</li> </ul> <p style="text-align: left;">Both types are equipped with bitumen glass fleece. Round versions are uninsulated, with polyester alternatives available. For extra security, there are options with a burglar-proof grid.</p> <footer> <p style="text-align: left;">Choose Skylux for the best quality and performance.</p> </footer> | metaal-opstand-1200-x-1200 | 8676517151053 | 47371938300237
Curbs | Metal curb | Skylux | Metal curb 120x140 cm | Without / M15 (15 cm high) | 30345 | 5412970303459 | 470.7 | Yes | 10-15 | 22.1 | Options | Without | Version | M15 (15 cm high) |  |  | 1200 x 1400 mm | 1400 | 1200 |  |  |  | Rectangular | 0.51 W/M²K - 0.84 W/M²K | Metal curb | C10 |  | Skylux Metal curb 1200 x 1400: strong and versatile for your roof Discover the features of the Skylux metal curb 1200 x 1400, perfect for modern construction projects. Features: • Durability: non-flammable and suitable for industrial applications. • Daylight: roof opening and daylight size are the same as the curb is always vertical. • Flexible: suitable for interior sunblind and available in heights from 15 cm to 50 cm. Can be combined with all types of openable windows. Versions: Choose a fixed or openable plastic skylight, with options for electric or manual operation. Also ideal for smoke extraction systems (SHE). Certification: Our curbs are CE marked according to EN 1873:2014 and comply with the EN 12101-2 and NBN S21-208-1 and -3 standards. Types & insulation: • Standard: 40 mm rockwool insulation (U-value: 0.84 W/m².K). • EP: 50 mm PUR insulation (U-value: 0.51 W/m².K). Both types are equipped with bitumen glass fleece. Round versions are uninsulated, with polyester alternatives available. For extra security, there are options with a burglar-proof grid. Choose Skylux for the best quality and performance. | https://skylux.eu/en/products/metaal-opstand-1200-x-1400?variant=47371940888909 | https://skylux.eu/cdn/shop/products/M15-rechthoek_d18caf92-9da2-40d7-8759-9adc9f6c4240.png?v=1696327854&width=1600 | https://skylux.eu/cdn/shop/files/Metaal-opstand-120x140-cm-Metaal-opstand.png?v=1741092363&width=1600 | https://skylux.eu/cdn/shop/products/M20-rechthoek_81594fd8-8835-4ba2-9e38-ec150267174c.png?v=1696327843&width=1600 | https://skylux.eu/cdn/shop/products/M25-rechthoek_a841568a-74e8-4186-b513-5987fe326cd9.png?v=1696327845&width=1600 | https://skylux.eu/cdn/shop/products/M30-rechthoek_05cfc675-121b-4297-a0ae-37641d8734d1.png?v=1696327847&width=1600 |  | <div style="text-align: left;">Skylux Metal curb 1200 x 1400: strong and versatile for your roof</div> <p style="text-align: left;">Discover the features of the Skylux metal curb 1200 x 1400, perfect for modern construction projects.</p> <h2 style="text-align: left;">Features:</h2> <ul> <li style="text-align: left;"> <strong>Durability</strong>: non-flammable and suitable for industrial applications.</li> <li style="text-align: left;"> <strong>Daylight</strong>: roof opening and daylight size are the same as the curb is always vertical.</li> <li style="text-align: left;"> <strong>Flexible</strong>: suitable for interior sunblind and available in heights from 15 cm to 50 cm. Can be combined with all types of openable windows.</li> </ul> <br> <h2 style="text-align: left;">Versions:</h2> <p style="text-align: left;">Choose a fixed or openable plastic skylight, with options for electric or manual operation. Also ideal for smoke extraction systems (SHE).</p> <h2 style="text-align: left;">Certification:</h2> <p style="text-align: left;">Our curbs are CE marked according to EN 1873:2014 and comply with the EN 12101-2 and NBN S21-208-1 and -3 standards.</p> <h2 style="text-align: left;">Types &amp; insulation:</h2> <ul> <li style="text-align: left;"> <strong>Standard</strong>: 40 mm rockwool insulation (U-value: 0.84 W/m².K).</li> <li style="text-align: left;"> <strong>EP</strong>: 50 mm PUR insulation (U-value: 0.51 W/m².K).</li> </ul> <p style="text-align: left;">Both types are equipped with bitumen glass fleece. Round versions are uninsulated, with polyester alternatives available. For extra security, there are options with a burglar-proof grid.</p> <footer> <p style="text-align: left;">Choose Skylux for the best quality and performance.</p> </footer> | metaal-opstand-1200-x-1400 | 8676517577037 | 47371940888909
Curbs | Metal curb | Skylux | Metal curb 120x140 cm | Without / M20 (20 cm high) | 35968 | 5412970359685 | 519.1 | Yes | 10-15 | 35 | Options | Without | Version | M20 (20 cm high) |  |  | 1200 x 1400 mm | 1400 | 1200 |  |  |  | Rectangular | 0.51 W/M²K - 0.84 W/M²K | Metal curb | C10 |  | Skylux Metal curb 1200 x 1400: strong and versatile for your roof Discover the features of the Skylux metal curb 1200 x 1400, perfect for modern construction projects. Features: • Durability: non-flammable and suitable for industrial applications. • Daylight: roof opening and daylight size are the same as the curb is always vertical. • Flexible: suitable for interior sunblind and available in heights from 15 cm to 50 cm. Can be combined with all types of openable windows. Versions: Choose a fixed or openable plastic skylight, with options for electric or manual operation. Also ideal for smoke extraction systems (SHE). Certification: Our curbs are CE marked according to EN 1873:2014 and comply with the EN 12101-2 and NBN S21-208-1 and -3 standards. Types & insulation: • Standard: 40 mm rockwool insulation (U-value: 0.84 W/m².K). • EP: 50 mm PUR insulation (U-value: 0.51 W/m².K). Both types are equipped with bitumen glass fleece. Round versions are uninsulated, with polyester alternatives available. For extra security, there are options with a burglar-proof grid. Choose Skylux for the best quality and performance. | https://skylux.eu/en/products/metaal-opstand-1200-x-1400?variant=47371940921677 | https://skylux.eu/cdn/shop/products/M20-rechthoek_0b1a50d2-2644-4fe0-8571-80faa8f92984.png?v=1696327856&width=1600 | https://skylux.eu/cdn/shop/files/Metaal-opstand-120x140-cm-Metaal-opstand.png?v=1741092363&width=1600 | https://skylux.eu/cdn/shop/products/M20-rechthoek_81594fd8-8835-4ba2-9e38-ec150267174c.png?v=1696327843&width=1600 | https://skylux.eu/cdn/shop/products/M25-rechthoek_a841568a-74e8-4186-b513-5987fe326cd9.png?v=1696327845&width=1600 | https://skylux.eu/cdn/shop/products/M30-rechthoek_05cfc675-121b-4297-a0ae-37641d8734d1.png?v=1696327847&width=1600 |  | <div style="text-align: left;">Skylux Metal curb 1200 x 1400: strong and versatile for your roof</div> <p style="text-align: left;">Discover the features of the Skylux metal curb 1200 x 1400, perfect for modern construction projects.</p> <h2 style="text-align: left;">Features:</h2> <ul> <li style="text-align: left;"> <strong>Durability</strong>: non-flammable and suitable for industrial applications.</li> <li style="text-align: left;"> <strong>Daylight</strong>: roof opening and daylight size are the same as the curb is always vertical.</li> <li style="text-align: left;"> <strong>Flexible</strong>: suitable for interior sunblind and available in heights from 15 cm to 50 cm. Can be combined with all types of openable windows.</li> </ul> <br> <h2 style="text-align: left;">Versions:</h2> <p style="text-align: left;">Choose a fixed or openable plastic skylight, with options for electric or manual operation. Also ideal for smoke extraction systems (SHE).</p> <h2 style="text-align: left;">Certification:</h2> <p style="text-align: left;">Our curbs are CE marked according to EN 1873:2014 and comply with the EN 12101-2 and NBN S21-208-1 and -3 standards.</p> <h2 style="text-align: left;">Types &amp; insulation:</h2> <ul> <li style="text-align: left;"> <strong>Standard</strong>: 40 mm rockwool insulation (U-value: 0.84 W/m².K).</li> <li style="text-align: left;"> <strong>EP</strong>: 50 mm PUR insulation (U-value: 0.51 W/m².K).</li> </ul> <p style="text-align: left;">Both types are equipped with bitumen glass fleece. Round versions are uninsulated, with polyester alternatives available. For extra security, there are options with a burglar-proof grid.</p> <footer> <p style="text-align: left;">Choose Skylux for the best quality and performance.</p> </footer> | metaal-opstand-1200-x-1400 | 8676517577037 | 47371940921677
Curbs | Metal curb | Skylux | Metal curb 120x140 cm | Without / M25 (25 cm high) | 21819 | 5412970218197 | 559.05 | Yes | 10-15 | 31 | Options | Without | Version | M25 (25 cm high) |  |  | 1200 x 1400 mm | 1400 | 1200 |  |  |  | Rectangular | 0.51 W/M²K - 0.84 W/M²K | Metal curb | C10 |  | Skylux Metal curb 1200 x 1400: strong and versatile for your roof Discover the features of the Skylux metal curb 1200 x 1400, perfect for modern construction projects. Features: • Durability: non-flammable and suitable for industrial applications. • Daylight: roof opening and daylight size are the same as the curb is always vertical. • Flexible: suitable for interior sunblind and available in heights from 15 cm to 50 cm. Can be combined with all types of openable windows. Versions: Choose a fixed or openable plastic skylight, with options for electric or manual operation. Also ideal for smoke extraction systems (SHE). Certification: Our curbs are CE marked according to EN 1873:2014 and comply with the EN 12101-2 and NBN S21-208-1 and -3 standards. Types & insulation: • Standard: 40 mm rockwool insulation (U-value: 0.84 W/m².K). • EP: 50 mm PUR insulation (U-value: 0.51 W/m².K). Both types are equipped with bitumen glass fleece. Round versions are uninsulated, with polyester alternatives available. For extra security, there are options with a burglar-proof grid. Choose Skylux for the best quality and performance. | https://skylux.eu/en/products/metaal-opstand-1200-x-1400?variant=47371940954445 | https://skylux.eu/cdn/shop/products/M25-rechthoek_0bc24fb8-8812-4965-a2a1-d4c9463926d4.png?v=1696327858&width=1600 | https://skylux.eu/cdn/shop/files/Metaal-opstand-120x140-cm-Metaal-opstand.png?v=1741092363&width=1600 | https://skylux.eu/cdn/shop/products/M20-rechthoek_81594fd8-8835-4ba2-9e38-ec150267174c.png?v=1696327843&width=1600 | https://skylux.eu/cdn/shop/products/M25-rechthoek_a841568a-74e8-4186-b513-5987fe326cd9.png?v=1696327845&width=1600 | https://skylux.eu/cdn/shop/products/M30-rechthoek_05cfc675-121b-4297-a0ae-37641d8734d1.png?v=1696327847&width=1600 |  | <div style="text-align: left;">Skylux Metal curb 1200 x 1400: strong and versatile for your roof</div> <p style="text-align: left;">Discover the features of the Skylux metal curb 1200 x 1400, perfect for modern construction projects.</p> <h2 style="text-align: left;">Features:</h2> <ul> <li style="text-align: left;"> <strong>Durability</strong>: non-flammable and suitable for industrial applications.</li> <li style="text-align: left;"> <strong>Daylight</strong>: roof opening and daylight size are the same as the curb is always vertical.</li> <li style="text-align: left;"> <strong>Flexible</strong>: suitable for interior sunblind and available in heights from 15 cm to 50 cm. Can be combined with all types of openable windows.</li> </ul> <br> <h2 style="text-align: left;">Versions:</h2> <p style="text-align: left;">Choose a fixed or openable plastic skylight, with options for electric or manual operation. Also ideal for smoke extraction systems (SHE).</p> <h2 style="text-align: left;">Certification:</h2> <p style="text-align: left;">Our curbs are CE marked according to EN 1873:2014 and comply with the EN 12101-2 and NBN S21-208-1 and -3 standards.</p> <h2 style="text-align: left;">Types &amp; insulation:</h2> <ul> <li style="text-align: left;"> <strong>Standard</strong>: 40 mm rockwool insulation (U-value: 0.84 W/m².K).</li> <li style="text-align: left;"> <strong>EP</strong>: 50 mm PUR insulation (U-value: 0.51 W/m².K).</li> </ul> <p style="text-align: left;">Both types are equipped with bitumen glass fleece. Round versions are uninsulated, with polyester alternatives available. For extra security, there are options with a burglar-proof grid.</p> <footer> <p style="text-align: left;">Choose Skylux for the best quality and performance.</p> </footer> | metaal-opstand-1200-x-1400 | 8676517577037 | 47371940954445
Curbs | Metal curb | Skylux | Metal curb 120x140 cm | Without / M30 (30 cm high) | 26721 | 5412970267218 | 595.35 | Yes | 10-15 | 39 | Options | Without | Version | M30 (30 cm high) |  |  | 1200 x 1400 mm | 1400 | 1200 |  |  |  | Rectangular | 0.51 W/M²K - 0.84 W/M²K | Metal curb | C10 |  | Skylux Metal curb 1200 x 1400: strong and versatile for your roof Discover the features of the Skylux metal curb 1200 x 1400, perfect for modern construction projects. Features: • Durability: non-flammable and suitable for industrial applications. • Daylight: roof opening and daylight size are the same as the curb is always vertical. • Flexible: suitable for interior sunblind and available in heights from 15 cm to 50 cm. Can be combined with all types of openable windows. Versions: Choose a fixed or openable plastic skylight, with options for electric or manual operation. Also ideal for smoke extraction systems (SHE). Certification: Our curbs are CE marked according to EN 1873:2014 and comply with the EN 12101-2 and NBN S21-208-1 and -3 standards. Types & insulation: • Standard: 40 mm rockwool insulation (U-value: 0.84 W/m².K). • EP: 50 mm PUR insulation (U-value: 0.51 W/m².K). Both types are equipped with bitumen glass fleece. Round versions are uninsulated, with polyester alternatives available. For extra security, there are options with a burglar-proof grid. Choose Skylux for the best quality and performance. | https://skylux.eu/en/products/metaal-opstand-1200-x-1400?variant=47371940987213 | https://skylux.eu/cdn/shop/products/M30-rechthoek_9cd15324-ab3b-4725-8fb1-6baffb824f2b.png?v=1696327860&width=1600 | https://skylux.eu/cdn/shop/files/Metaal-opstand-120x140-cm-Metaal-opstand.png?v=1741092363&width=1600 | https://skylux.eu/cdn/shop/products/M20-rechthoek_81594fd8-8835-4ba2-9e38-ec150267174c.png?v=1696327843&width=1600 | https://skylux.eu/cdn/shop/products/M25-rechthoek_a841568a-74e8-4186-b513-5987fe326cd9.png?v=1696327845&width=1600 | https://skylux.eu/cdn/shop/products/M30-rechthoek_05cfc675-121b-4297-a0ae-37641d8734d1.png?v=1696327847&width=1600 |  | <div style="text-align: left;">Skylux Metal curb 1200 x 1400: strong and versatile for your roof</div> <p style="text-align: left;">Discover the features of the Skylux metal curb 1200 x 1400, perfect for modern construction projects.</p> <h2 style="text-align: left;">Features:</h2> <ul> <li style="text-align: left;"> <strong>Durability</strong>: non-flammable and suitable for industrial applications.</li> <li style="text-align: left;"> <strong>Daylight</strong>: roof opening and daylight size are the same as the curb is always vertical.</li> <li style="text-align: left;"> <strong>Flexible</strong>: suitable for interior sunblind and available in heights from 15 cm to 50 cm. Can be combined with all types of openable windows.</li> </ul> <br> <h2 style="text-align: left;">Versions:</h2> <p style="text-align: left;">Choose a fixed or openable plastic skylight, with options for electric or manual operation. Also ideal for smoke extraction systems (SHE).</p> <h2 style="text-align: left;">Certification:</h2> <p style="text-align: left;">Our curbs are CE marked according to EN 1873:2014 and comply with the EN 12101-2 and NBN S21-208-1 and -3 standards.</p> <h2 style="text-align: left;">Types &amp; insulation:</h2> <ul> <li style="text-align: left;"> <strong>Standard</strong>: 40 mm rockwool insulation (U-value: 0.84 W/m².K).</li> <li style="text-align: left;"> <strong>EP</strong>: 50 mm PUR insulation (U-value: 0.51 W/m².K).</li> </ul> <p style="text-align: left;">Both types are equipped with bitumen glass fleece. Round versions are uninsulated, with polyester alternatives available. For extra security, there are options with a burglar-proof grid.</p> <footer> <p style="text-align: left;">Choose Skylux for the best quality and performance.</p> </footer> | metaal-opstand-1200-x-1400 | 8676517577037 | 47371940987213
Curbs | Metal curb | Skylux | Metal curb 120x140 cm | Without / M40 (40 cm high) | 30658 | 5412970306580 | 690.95 | Yes | 10-15 | 44 | Options | Without | Version | M40 (40 cm high) |  |  | 1200 x 1400 mm | 1400 | 1200 |  |  |  | Rectangular | 0.51 W/M²K - 0.84 W/M²K | Metal curb | C10 |  | Skylux Metal curb 1200 x 1400: strong and versatile for your roof Discover the features of the Skylux metal curb 1200 x 1400, perfect for modern construction projects. Features: • Durability: non-flammable and suitable for industrial applications. • Daylight: roof opening and daylight size are the same as the curb is always vertical. • Flexible: suitable for interior sunblind and available in heights from 15 cm to 50 cm. Can be combined with all types of openable windows. Versions: Choose a fixed or openable plastic skylight, with options for electric or manual operation. Also ideal for smoke extraction systems (SHE). Certification: Our curbs are CE marked according to EN 1873:2014 and comply with the EN 12101-2 and NBN S21-208-1 and -3 standards. Types & insulation: • Standard: 40 mm rockwool insulation (U-value: 0.84 W/m².K). • EP: 50 mm PUR insulation (U-value: 0.51 W/m².K). Both types are equipped with bitumen glass fleece. Round versions are uninsulated, with polyester alternatives available. For extra security, there are options with a burglar-proof grid. Choose Skylux for the best quality and performance. | https://skylux.eu/en/products/metaal-opstand-1200-x-1400?variant=47371941019981 | https://skylux.eu/cdn/shop/products/M40-rechthoek_b07bd62c-e0f9-4178-bbc9-7e989ec51841.png?v=1696327862&width=1600 | https://skylux.eu/cdn/shop/files/Metaal-opstand-120x140-cm-Metaal-opstand.png?v=1741092363&width=1600 | https://skylux.eu/cdn/shop/products/M20-rechthoek_81594fd8-8835-4ba2-9e38-ec150267174c.png?v=1696327843&width=1600 | https://skylux.eu/cdn/shop/products/M25-rechthoek_a841568a-74e8-4186-b513-5987fe326cd9.png?v=1696327845&width=1600 | https://skylux.eu/cdn/shop/products/M30-rechthoek_05cfc675-121b-4297-a0ae-37641d8734d1.png?v=1696327847&width=1600 |  | <div style="text-align: left;">Skylux Metal curb 1200 x 1400: strong and versatile for your roof</div> <p style="text-align: left;">Discover the features of the Skylux metal curb 1200 x 1400, perfect for modern construction projects.</p> <h2 style="text-align: left;">Features:</h2> <ul> <li style="text-align: left;"> <strong>Durability</strong>: non-flammable and suitable for industrial applications.</li> <li style="text-align: left;"> <strong>Daylight</strong>: roof opening and daylight size are the same as the curb is always vertical.</li> <li style="text-align: left;"> <strong>Flexible</strong>: suitable for interior sunblind and available in heights from 15 cm to 50 cm. Can be combined with all types of openable windows.</li> </ul> <br> <h2 style="text-align: left;">Versions:</h2> <p style="text-align: left;">Choose a fixed or openable plastic skylight, with options for electric or manual operation. Also ideal for smoke extraction systems (SHE).</p> <h2 style="text-align: left;">Certification:</h2> <p style="text-align: left;">Our curbs are CE marked according to EN 1873:2014 and comply with the EN 12101-2 and NBN S21-208-1 and -3 standards.</p> <h2 style="text-align: left;">Types &amp; insulation:</h2> <ul> <li style="text-align: left;"> <strong>Standard</strong>: 40 mm rockwool insulation (U-value: 0.84 W/m².K).</li> <li style="text-align: left;"> <strong>EP</strong>: 50 mm PUR insulation (U-value: 0.51 W/m².K).</li> </ul> <p style="text-align: left;">Both types are equipped with bitumen glass fleece. Round versions are uninsulated, with polyester alternatives available. For extra security, there are options with a burglar-proof grid.</p> <footer> <p style="text-align: left;">Choose Skylux for the best quality and performance.</p> </footer> | metaal-opstand-1200-x-1400 | 8676517577037 | 47371941019981
Curbs | Metal curb | Skylux | Metal curb 120x140 cm | Without / M50 (50 cm high) | 31471 | 5412970314714 | 740.55 | Yes | 10-15 | 53 | Options | Without | Version | M50 (50 cm high) |  |  | 1200 x 1400 mm | 1400 | 1200 |  |  |  | Rectangular | 0.51 W/M²K - 0.84 W/M²K | Metal curb | C10 |  | Skylux Metal curb 1200 x 1400: strong and versatile for your roof Discover the features of the Skylux metal curb 1200 x 1400, perfect for modern construction projects. Features: • Durability: non-flammable and suitable for industrial applications. • Daylight: roof opening and daylight size are the same as the curb is always vertical. • Flexible: suitable for interior sunblind and available in heights from 15 cm to 50 cm. Can be combined with all types of openable windows. Versions: Choose a fixed or openable plastic skylight, with options for electric or manual operation. Also ideal for smoke extraction systems (SHE). Certification: Our curbs are CE marked according to EN 1873:2014 and comply with the EN 12101-2 and NBN S21-208-1 and -3 standards. Types & insulation: • Standard: 40 mm rockwool insulation (U-value: 0.84 W/m².K). • EP: 50 mm PUR insulation (U-value: 0.51 W/m².K). Both types are equipped with bitumen glass fleece. Round versions are uninsulated, with polyester alternatives available. For extra security, there are options with a burglar-proof grid. Choose Skylux for the best quality and performance. | https://skylux.eu/en/products/metaal-opstand-1200-x-1400?variant=47371941052749 | https://skylux.eu/cdn/shop/products/M50-rechthoek_dc2b5c45-ac6c-4fd9-897a-e976ef296238.png?v=1696327864&width=1600 | https://skylux.eu/cdn/shop/files/Metaal-opstand-120x140-cm-Metaal-opstand.png?v=1741092363&width=1600 | https://skylux.eu/cdn/shop/products/M20-rechthoek_81594fd8-8835-4ba2-9e38-ec150267174c.png?v=1696327843&width=1600 | https://skylux.eu/cdn/shop/products/M25-rechthoek_a841568a-74e8-4186-b513-5987fe326cd9.png?v=1696327845&width=1600 | https://skylux.eu/cdn/shop/products/M30-rechthoek_05cfc675-121b-4297-a0ae-37641d8734d1.png?v=1696327847&width=1600 |  | <div style="text-align: left;">Skylux Metal curb 1200 x 1400: strong and versatile for your roof</div> <p style="text-align: left;">Discover the features of the Skylux metal curb 1200 x 1400, perfect for modern construction projects.</p> <h2 style="text-align: left;">Features:</h2> <ul> <li style="text-align: left;"> <strong>Durability</strong>: non-flammable and suitable for industrial applications.</li> <li style="text-align: left;"> <strong>Daylight</strong>: roof opening and daylight size are the same as the curb is always vertical.</li> <li style="text-align: left;"> <strong>Flexible</strong>: suitable for interior sunblind and available in heights from 15 cm to 50 cm. Can be combined with all types of openable windows.</li> </ul> <br> <h2 style="text-align: left;">Versions:</h2> <p style="text-align: left;">Choose a fixed or openable plastic skylight, with options for electric or manual operation. Also ideal for smoke extraction systems (SHE).</p> <h2 style="text-align: left;">Certification:</h2> <p style="text-align: left;">Our curbs are CE marked according to EN 1873:2014 and comply with the EN 12101-2 and NBN S21-208-1 and -3 standards.</p> <h2 style="text-align: left;">Types &amp; insulation:</h2> <ul> <li style="text-align: left;"> <strong>Standard</strong>: 40 mm rockwool insulation (U-value: 0.84 W/m².K).</li> <li style="text-align: left;"> <strong>EP</strong>: 50 mm PUR insulation (U-value: 0.51 W/m².K).</li> </ul> <p style="text-align: left;">Both types are equipped with bitumen glass fleece. Round versions are uninsulated, with polyester alternatives available. For extra security, there are options with a burglar-proof grid.</p> <footer> <p style="text-align: left;">Choose Skylux for the best quality and performance.</p> </footer> | metaal-opstand-1200-x-1400 | 8676517577037 | 47371941052749
Curbs | Metal curb | Skylux | Metal curb 120x140 cm | burglar-proof grid / M40 (40 cm high) | 43925 | 5412970439257 | 1189.45 | Yes | 10-15 | 75 | Options | burglar-proof grid | Version | M40 (40 cm high) |  |  | 1200 x 1400 mm | 1400 | 1200 |  |  |  | Rectangular | 0.51 W/M²K - 0.84 W/M²K | Metal curb | C10 |  | Skylux Metal curb 1200 x 1400: strong and versatile for your roof Discover the features of the Skylux metal curb 1200 x 1400, perfect for modern construction projects. Features: • Durability: non-flammable and suitable for industrial applications. • Daylight: roof opening and daylight size are the same as the curb is always vertical. • Flexible: suitable for interior sunblind and available in heights from 15 cm to 50 cm. Can be combined with all types of openable windows. Versions: Choose a fixed or openable plastic skylight, with options for electric or manual operation. Also ideal for smoke extraction systems (SHE). Certification: Our curbs are CE marked according to EN 1873:2014 and comply with the EN 12101-2 and NBN S21-208-1 and -3 standards. Types & insulation: • Standard: 40 mm rockwool insulation (U-value: 0.84 W/m².K). • EP: 50 mm PUR insulation (U-value: 0.51 W/m².K). Both types are equipped with bitumen glass fleece. Round versions are uninsulated, with polyester alternatives available. For extra security, there are options with a burglar-proof grid. Choose Skylux for the best quality and performance. | https://skylux.eu/en/products/metaal-opstand-1200-x-1400?variant=47371941118285 | https://skylux.eu/cdn/shop/products/M40-rechthoek-rooster_4bbc68eb-b15b-41e0-bee5-fc80a38ad1ff.png?v=1696327866&width=1600 | https://skylux.eu/cdn/shop/files/Metaal-opstand-120x140-cm-Metaal-opstand.png?v=1741092363&width=1600 | https://skylux.eu/cdn/shop/products/M20-rechthoek_81594fd8-8835-4ba2-9e38-ec150267174c.png?v=1696327843&width=1600 | https://skylux.eu/cdn/shop/products/M25-rechthoek_a841568a-74e8-4186-b513-5987fe326cd9.png?v=1696327845&width=1600 | https://skylux.eu/cdn/shop/products/M30-rechthoek_05cfc675-121b-4297-a0ae-37641d8734d1.png?v=1696327847&width=1600 |  | <div style="text-align: left;">Skylux Metal curb 1200 x 1400: strong and versatile for your roof</div> <p style="text-align: left;">Discover the features of the Skylux metal curb 1200 x 1400, perfect for modern construction projects.</p> <h2 style="text-align: left;">Features:</h2> <ul> <li style="text-align: left;"> <strong>Durability</strong>: non-flammable and suitable for industrial applications.</li> <li style="text-align: left;"> <strong>Daylight</strong>: roof opening and daylight size are the same as the curb is always vertical.</li> <li style="text-align: left;"> <strong>Flexible</strong>: suitable for interior sunblind and available in heights from 15 cm to 50 cm. Can be combined with all types of openable windows.</li> </ul> <br> <h2 style="text-align: left;">Versions:</h2> <p style="text-align: left;">Choose a fixed or openable plastic skylight, with options for electric or manual operation. Also ideal for smoke extraction systems (SHE).</p> <h2 style="text-align: left;">Certification:</h2> <p style="text-align: left;">Our curbs are CE marked according to EN 1873:2014 and comply with the EN 12101-2 and NBN S21-208-1 and -3 standards.</p> <h2 style="text-align: left;">Types &amp; insulation:</h2> <ul> <li style="text-align: left;"> <strong>Standard</strong>: 40 mm rockwool insulation (U-value: 0.84 W/m².K).</li> <li style="text-align: left;"> <strong>EP</strong>: 50 mm PUR insulation (U-value: 0.51 W/m².K).</li> </ul> <p style="text-align: left;">Both types are equipped with bitumen glass fleece. Round versions are uninsulated, with polyester alternatives available. For extra security, there are options with a burglar-proof grid.</p> <footer> <p style="text-align: left;">Choose Skylux for the best quality and performance.</p> </footer> | metaal-opstand-1200-x-1400 | 8676517577037 | 47371941118285
Curbs | Metal curb | Skylux | Metal curb 120x150 cm | Without / M15 (15 cm high) | 20018 | 5412970200185 | 473.15 | Yes | 10-15 | 16.15 | Options | Without | Version | M15 (15 cm high) |  |  | 1200 x 1500 mm | 1500 | 1200 |  |  |  | Rectangular | 0.51 W/M²K - 0.84 W/M²K | Metal curb | C10 |  | Skylux Metal curb 1200 x 1500: strong and versatile for your roof Discover the features of the Skylux metal curb 1200 x 1500, perfect for modern construction projects. Features: • Durability: non-flammable and suitable for industrial applications. • Daylight: roof opening and daylight size are the same as the curb is always vertical. • Flexible: suitable for interior sunblind and available in heights from 15 cm to 50 cm. Can be combined with all types of openable windows. Versions: Choose a fixed or openable plastic skylight, with options for electric or manual operation. Also ideal for smoke extraction systems (SHE). Certification: Our curbs are CE marked according to EN 1873:2014 and comply with the EN 12101-2 and NBN S21-208-1 and -3 standards. Types & insulation: • Standard: 40 mm rockwool insulation (U-value: 0.84 W/m².K). • EP: 50 mm PUR insulation (U-value: 0.51 W/m².K). Both types are equipped with bitumen glass fleece. Round versions are uninsulated, with polyester alternatives available. For extra security, there are options with a burglar-proof grid. Choose Skylux for the best quality and performance. | https://skylux.eu/en/products/metaal-opstand-1200-x-1500?variant=47371945115981 | https://skylux.eu/cdn/shop/products/M15-rechthoek_3b607f89-03ac-4493-9d53-ca6633d8c352.png?v=1696327883&width=1600 | https://skylux.eu/cdn/shop/files/Metaal-opstand-120x150-cm-Metaal-opstand.png?v=1741092368&width=1600 | https://skylux.eu/cdn/shop/products/M20-rechthoek_a506ec58-ba50-4fac-92bd-ab20c206f6d0.png?v=1696327869&width=1600 | https://skylux.eu/cdn/shop/products/M25-rechthoek_5693e6f3-0b17-4480-a020-da7a89ebe9da.png?v=1696327871&width=1600 | https://skylux.eu/cdn/shop/products/M30-rechthoek_db0aee4d-78f7-4720-b432-6c8a53f0d438.png?v=1696327873&width=1600 |  | <div style="text-align: left;">Skylux Metal curb 1200 x 1500: strong and versatile for your roof</div> <p style="text-align: left;">Discover the features of the Skylux metal curb 1200 x 1500, perfect for modern construction projects.</p> <h2 style="text-align: left;">Features:</h2> <ul> <li style="text-align: left;"> <strong>Durability</strong>: non-flammable and suitable for industrial applications.</li> <li style="text-align: left;"> <strong>Daylight</strong>: roof opening and daylight size are the same as the curb is always vertical.</li> <li style="text-align: left;"> <strong>Flexible</strong>: suitable for interior sunblind and available in heights from 15 cm to 50 cm. Can be combined with all types of openable windows.</li> </ul> <br> <h2 style="text-align: left;">Versions:</h2> <p style="text-align: left;">Choose a fixed or openable plastic skylight, with options for electric or manual operation. Also ideal for smoke extraction systems (SHE).</p> <h2 style="text-align: left;">Certification:</h2> <p style="text-align: left;">Our curbs are CE marked according to EN 1873:2014 and comply with the EN 12101-2 and NBN S21-208-1 and -3 standards.</p> <h2 style="text-align: left;">Types &amp; insulation:</h2> <ul> <li style="text-align: left;"> <strong>Standard</strong>: 40 mm rockwool insulation (U-value: 0.84 W/m².K).</li> <li style="text-align: left;"> <strong>EP</strong>: 50 mm PUR insulation (U-value: 0.51 W/m².K).</li> </ul> <p style="text-align: left;">Both types are equipped with bitumen glass fleece. Round versions are uninsulated, with polyester alternatives available. For extra security, there are options with a burglar-proof grid.</p> <footer> <p style="text-align: left;">Choose Skylux for the best quality and performance.</p> </footer> | metaal-opstand-1200-x-1500 | 8676518003021 | 47371945115981
Curbs | Metal curb | Skylux | Metal curb 120x150 cm | Without / M20 (20 cm high) | 22421 | 5412970224211 | 530 | Yes | 10-15 | 36 | Options | Without | Version | M20 (20 cm high) |  |  | 1200 x 1500 mm | 1500 | 1200 |  |  |  | Rectangular | 0.51 W/M²K - 0.84 W/M²K | Metal curb | C10 |  | Skylux Metal curb 1200 x 1500: strong and versatile for your roof Discover the features of the Skylux metal curb 1200 x 1500, perfect for modern construction projects. Features: • Durability: non-flammable and suitable for industrial applications. • Daylight: roof opening and daylight size are the same as the curb is always vertical. • Flexible: suitable for interior sunblind and available in heights from 15 cm to 50 cm. Can be combined with all types of openable windows. Versions: Choose a fixed or openable plastic skylight, with options for electric or manual operation. Also ideal for smoke extraction systems (SHE). Certification: Our curbs are CE marked according to EN 1873:2014 and comply with the EN 12101-2 and NBN S21-208-1 and -3 standards. Types & insulation: • Standard: 40 mm rockwool insulation (U-value: 0.84 W/m².K). • EP: 50 mm PUR insulation (U-value: 0.51 W/m².K). Both types are equipped with bitumen glass fleece. Round versions are uninsulated, with polyester alternatives available. For extra security, there are options with a burglar-proof grid. Choose Skylux for the best quality and performance. | https://skylux.eu/en/products/metaal-opstand-1200-x-1500?variant=47371945148749 | https://skylux.eu/cdn/shop/products/M20-rechthoek_44e25965-fcf2-4535-a4d0-036696741cff.png?v=1696327885&width=1600 | https://skylux.eu/cdn/shop/files/Metaal-opstand-120x150-cm-Metaal-opstand.png?v=1741092368&width=1600 | https://skylux.eu/cdn/shop/products/M20-rechthoek_a506ec58-ba50-4fac-92bd-ab20c206f6d0.png?v=1696327869&width=1600 | https://skylux.eu/cdn/shop/products/M25-rechthoek_5693e6f3-0b17-4480-a020-da7a89ebe9da.png?v=1696327871&width=1600 | https://skylux.eu/cdn/shop/products/M30-rechthoek_db0aee4d-78f7-4720-b432-6c8a53f0d438.png?v=1696327873&width=1600 |  | <div style="text-align: left;">Skylux Metal curb 1200 x 1500: strong and versatile for your roof</div> <p style="text-align: left;">Discover the features of the Skylux metal curb 1200 x 1500, perfect for modern construction projects.</p> <h2 style="text-align: left;">Features:</h2> <ul> <li style="text-align: left;"> <strong>Durability</strong>: non-flammable and suitable for industrial applications.</li> <li style="text-align: left;"> <strong>Daylight</strong>: roof opening and daylight size are the same as the curb is always vertical.</li> <li style="text-align: left;"> <strong>Flexible</strong>: suitable for interior sunblind and available in heights from 15 cm to 50 cm. Can be combined with all types of openable windows.</li> </ul> <br> <h2 style="text-align: left;">Versions:</h2> <p style="text-align: left;">Choose a fixed or openable plastic skylight, with options for electric or manual operation. Also ideal for smoke extraction systems (SHE).</p> <h2 style="text-align: left;">Certification:</h2> <p style="text-align: left;">Our curbs are CE marked according to EN 1873:2014 and comply with the EN 12101-2 and NBN S21-208-1 and -3 standards.</p> <h2 style="text-align: left;">Types &amp; insulation:</h2> <ul> <li style="text-align: left;"> <strong>Standard</strong>: 40 mm rockwool insulation (U-value: 0.84 W/m².K).</li> <li style="text-align: left;"> <strong>EP</strong>: 50 mm PUR insulation (U-value: 0.51 W/m².K).</li> </ul> <p style="text-align: left;">Both types are equipped with bitumen glass fleece. Round versions are uninsulated, with polyester alternatives available. For extra security, there are options with a burglar-proof grid.</p> <footer> <p style="text-align: left;">Choose Skylux for the best quality and performance.</p> </footer> | metaal-opstand-1200-x-1500 | 8676518003021 | 47371945148749
Curbs | Metal curb | Skylux | Metal curb 120x150 cm | Without / M25 (25 cm high) | 26491 | 5412970264910 | 572.35 | Yes | 10-15 | 33.3 | Options | Without | Version | M25 (25 cm high) |  |  | 1200 x 1500 mm | 1500 | 1200 |  |  |  | Rectangular | 0.51 W/M²K - 0.84 W/M²K | Metal curb | C10 |  | Skylux Metal curb 1200 x 1500: strong and versatile for your roof Discover the features of the Skylux metal curb 1200 x 1500, perfect for modern construction projects. Features: • Durability: non-flammable and suitable for industrial applications. • Daylight: roof opening and daylight size are the same as the curb is always vertical. • Flexible: suitable for interior sunblind and available in heights from 15 cm to 50 cm. Can be combined with all types of openable windows. Versions: Choose a fixed or openable plastic skylight, with options for electric or manual operation. Also ideal for smoke extraction systems (SHE). Certification: Our curbs are CE marked according to EN 1873:2014 and comply with the EN 12101-2 and NBN S21-208-1 and -3 standards. Types & insulation: • Standard: 40 mm rockwool insulation (U-value: 0.84 W/m².K). • EP: 50 mm PUR insulation (U-value: 0.51 W/m².K). Both types are equipped with bitumen glass fleece. Round versions are uninsulated, with polyester alternatives available. For extra security, there are options with a burglar-proof grid. Choose Skylux for the best quality and performance. | https://skylux.eu/en/products/metaal-opstand-1200-x-1500?variant=47371945181517 | https://skylux.eu/cdn/shop/products/M25-rechthoek_2ce00af8-8b37-44af-990f-1d6a46262304.png?v=1696327887&width=1600 | https://skylux.eu/cdn/shop/files/Metaal-opstand-120x150-cm-Metaal-opstand.png?v=1741092368&width=1600 | https://skylux.eu/cdn/shop/products/M20-rechthoek_a506ec58-ba50-4fac-92bd-ab20c206f6d0.png?v=1696327869&width=1600 | https://skylux.eu/cdn/shop/products/M25-rechthoek_5693e6f3-0b17-4480-a020-da7a89ebe9da.png?v=1696327871&width=1600 | https://skylux.eu/cdn/shop/products/M30-rechthoek_db0aee4d-78f7-4720-b432-6c8a53f0d438.png?v=1696327873&width=1600 |  | <div style="text-align: left;">Skylux Metal curb 1200 x 1500: strong and versatile for your roof</div> <p style="text-align: left;">Discover the features of the Skylux metal curb 1200 x 1500, perfect for modern construction projects.</p> <h2 style="text-align: left;">Features:</h2> <ul> <li style="text-align: left;"> <strong>Durability</strong>: non-flammable and suitable for industrial applications.</li> <li style="text-align: left;"> <strong>Daylight</strong>: roof opening and daylight size are the same as the curb is always vertical.</li> <li style="text-align: left;"> <strong>Flexible</strong>: suitable for interior sunblind and available in heights from 15 cm to 50 cm. Can be combined with all types of openable windows.</li> </ul> <br> <h2 style="text-align: left;">Versions:</h2> <p style="text-align: left;">Choose a fixed or openable plastic skylight, with options for electric or manual operation. Also ideal for smoke extraction systems (SHE).</p> <h2 style="text-align: left;">Certification:</h2> <p style="text-align: left;">Our curbs are CE marked according to EN 1873:2014 and comply with the EN 12101-2 and NBN S21-208-1 and -3 standards.</p> <h2 style="text-align: left;">Types &amp; insulation:</h2> <ul> <li style="text-align: left;"> <strong>Standard</strong>: 40 mm rockwool insulation (U-value: 0.84 W/m².K).</li> <li style="text-align: left;"> <strong>EP</strong>: 50 mm PUR insulation (U-value: 0.51 W/m².K).</li> </ul> <p style="text-align: left;">Both types are equipped with bitumen glass fleece. Round versions are uninsulated, with polyester alternatives available. For extra security, there are options with a burglar-proof grid.</p> <footer> <p style="text-align: left;">Choose Skylux for the best quality and performance.</p> </footer> | metaal-opstand-1200-x-1500 | 8676518003021 | 47371945181517
Curbs | Metal curb | Skylux | Metal curb 120x150 cm | Without / M30 (30 cm high) | 22261 | 5412970222613 | 607.45 | Yes | 10-15 | 40 | Options | Without | Version | M30 (30 cm high) |  |  | 1200 x 1500 mm | 1500 | 1200 |  |  |  | Rectangular | 0.51 W/M²K - 0.84 W/M²K | Metal curb | C10 |  | Skylux Metal curb 1200 x 1500: strong and versatile for your roof Discover the features of the Skylux metal curb 1200 x 1500, perfect for modern construction projects. Features: • Durability: non-flammable and suitable for industrial applications. • Daylight: roof opening and daylight size are the same as the curb is always vertical. • Flexible: suitable for interior sunblind and available in heights from 15 cm to 50 cm. Can be combined with all types of openable windows. Versions: Choose a fixed or openable plastic skylight, with options for electric or manual operation. Also ideal for smoke extraction systems (SHE). Certification: Our curbs are CE marked according to EN 1873:2014 and comply with the EN 12101-2 and NBN S21-208-1 and -3 standards. Types & insulation: • Standard: 40 mm rockwool insulation (U-value: 0.84 W/m².K). • EP: 50 mm PUR insulation (U-value: 0.51 W/m².K). Both types are equipped with bitumen glass fleece. Round versions are uninsulated, with polyester alternatives available. For extra security, there are options with a burglar-proof grid. Choose Skylux for the best quality and performance. | https://skylux.eu/en/products/metaal-opstand-1200-x-1500?variant=47371945214285 | https://skylux.eu/cdn/shop/products/M30-rechthoek_36957bba-c7e5-42bb-828e-f728d20638a1.png?v=1696327889&width=1600 | https://skylux.eu/cdn/shop/files/Metaal-opstand-120x150-cm-Metaal-opstand.png?v=1741092368&width=1600 | https://skylux.eu/cdn/shop/products/M20-rechthoek_a506ec58-ba50-4fac-92bd-ab20c206f6d0.png?v=1696327869&width=1600 | https://skylux.eu/cdn/shop/products/M25-rechthoek_5693e6f3-0b17-4480-a020-da7a89ebe9da.png?v=1696327871&width=1600 | https://skylux.eu/cdn/shop/products/M30-rechthoek_db0aee4d-78f7-4720-b432-6c8a53f0d438.png?v=1696327873&width=1600 |  | <div style="text-align: left;">Skylux Metal curb 1200 x 1500: strong and versatile for your roof</div> <p style="text-align: left;">Discover the features of the Skylux metal curb 1200 x 1500, perfect for modern construction projects.</p> <h2 style="text-align: left;">Features:</h2> <ul> <li style="text-align: left;"> <strong>Durability</strong>: non-flammable and suitable for industrial applications.</li> <li style="text-align: left;"> <strong>Daylight</strong>: roof opening and daylight size are the same as the curb is always vertical.</li> <li style="text-align: left;"> <strong>Flexible</strong>: suitable for interior sunblind and available in heights from 15 cm to 50 cm. Can be combined with all types of openable windows.</li> </ul> <br> <h2 style="text-align: left;">Versions:</h2> <p style="text-align: left;">Choose a fixed or openable plastic skylight, with options for electric or manual operation. Also ideal for smoke extraction systems (SHE).</p> <h2 style="text-align: left;">Certification:</h2> <p style="text-align: left;">Our curbs are CE marked according to EN 1873:2014 and comply with the EN 12101-2 and NBN S21-208-1 and -3 standards.</p> <h2 style="text-align: left;">Types &amp; insulation:</h2> <ul> <li style="text-align: left;"> <strong>Standard</strong>: 40 mm rockwool insulation (U-value: 0.84 W/m².K).</li> <li style="text-align: left;"> <strong>EP</strong>: 50 mm PUR insulation (U-value: 0.51 W/m².K).</li> </ul> <p style="text-align: left;">Both types are equipped with bitumen glass fleece. Round versions are uninsulated, with polyester alternatives available. For extra security, there are options with a burglar-proof grid.</p> <footer> <p style="text-align: left;">Choose Skylux for the best quality and performance.</p> </footer> | metaal-opstand-1200-x-1500 | 8676518003021 | 47371945214285
Curbs | Metal curb | Skylux | Metal curb 120x150 cm | Without / M40 (40 cm high) | 30831 | 5412970308317 | 700.6 | Yes | 10-15 | 45.5 | Options | Without | Version | M40 (40 cm high) |  |  | 1200 x 1500 mm | 1500 | 1200 |  |  |  | Rectangular | 0.51 W/M²K - 0.84 W/M²K | Metal curb | C10 |  | Skylux Metal curb 1200 x 1500: strong and versatile for your roof Discover the features of the Skylux metal curb 1200 x 1500, perfect for modern construction projects. Features: • Durability: non-flammable and suitable for industrial applications. • Daylight: roof opening and daylight size are the same as the curb is always vertical. • Flexible: suitable for interior sunblind and available in heights from 15 cm to 50 cm. Can be combined with all types of openable windows. Versions: Choose a fixed or openable plastic skylight, with options for electric or manual operation. Also ideal for smoke extraction systems (SHE). Certification: Our curbs are CE marked according to EN 1873:2014 and comply with the EN 12101-2 and NBN S21-208-1 and -3 standards. Types & insulation: • Standard: 40 mm rockwool insulation (U-value: 0.84 W/m².K). • EP: 50 mm PUR insulation (U-value: 0.51 W/m².K). Both types are equipped with bitumen glass fleece. Round versions are uninsulated, with polyester alternatives available. For extra security, there are options with a burglar-proof grid. Choose Skylux for the best quality and performance. | https://skylux.eu/en/products/metaal-opstand-1200-x-1500?variant=47371945279821 | https://skylux.eu/cdn/shop/products/M40-rechthoek_b970347e-0d35-4ab8-9347-09600500fcaf.png?v=1696327891&width=1600 | https://skylux.eu/cdn/shop/files/Metaal-opstand-120x150-cm-Metaal-opstand.png?v=1741092368&width=1600 | https://skylux.eu/cdn/shop/products/M20-rechthoek_a506ec58-ba50-4fac-92bd-ab20c206f6d0.png?v=1696327869&width=1600 | https://skylux.eu/cdn/shop/products/M25-rechthoek_5693e6f3-0b17-4480-a020-da7a89ebe9da.png?v=1696327871&width=1600 | https://skylux.eu/cdn/shop/products/M30-rechthoek_db0aee4d-78f7-4720-b432-6c8a53f0d438.png?v=1696327873&width=1600 |  | <div style="text-align: left;">Skylux Metal curb 1200 x 1500: strong and versatile for your roof</div> <p style="text-align: left;">Discover the features of the Skylux metal curb 1200 x 1500, perfect for modern construction projects.</p> <h2 style="text-align: left;">Features:</h2> <ul> <li style="text-align: left;"> <strong>Durability</strong>: non-flammable and suitable for industrial applications.</li> <li style="text-align: left;"> <strong>Daylight</strong>: roof opening and daylight size are the same as the curb is always vertical.</li> <li style="text-align: left;"> <strong>Flexible</strong>: suitable for interior sunblind and available in heights from 15 cm to 50 cm. Can be combined with all types of openable windows.</li> </ul> <br> <h2 style="text-align: left;">Versions:</h2> <p style="text-align: left;">Choose a fixed or openable plastic skylight, with options for electric or manual operation. Also ideal for smoke extraction systems (SHE).</p> <h2 style="text-align: left;">Certification:</h2> <p style="text-align: left;">Our curbs are CE marked according to EN 1873:2014 and comply with the EN 12101-2 and NBN S21-208-1 and -3 standards.</p> <h2 style="text-align: left;">Types &amp; insulation:</h2> <ul> <li style="text-align: left;"> <strong>Standard</strong>: 40 mm rockwool insulation (U-value: 0.84 W/m².K).</li> <li style="text-align: left;"> <strong>EP</strong>: 50 mm PUR insulation (U-value: 0.51 W/m².K).</li> </ul> <p style="text-align: left;">Both types are equipped with bitumen glass fleece. Round versions are uninsulated, with polyester alternatives available. For extra security, there are options with a burglar-proof grid.</p> <footer> <p style="text-align: left;">Choose Skylux for the best quality and performance.</p> </footer> | metaal-opstand-1200-x-1500 | 8676518003021 | 47371945279821
Curbs | Metal curb | Skylux | Metal curb 120x150 cm | Without / M50 (50 cm high) | 30003 | 5412970300038 | 762.3 | Yes | 10-15 | 55.1 | Options | Without | Version | M50 (50 cm high) |  |  | 1200 x 1500 mm | 1500 | 1200 |  |  |  | Rectangular | 0.51 W/M²K - 0.84 W/M²K | Metal curb | C10 |  | Skylux Metal curb 1200 x 1500: strong and versatile for your roof Discover the features of the Skylux metal curb 1200 x 1500, perfect for modern construction projects. Features: • Durability: non-flammable and suitable for industrial applications. • Daylight: roof opening and daylight size are the same as the curb is always vertical. • Flexible: suitable for interior sunblind and available in heights from 15 cm to 50 cm. Can be combined with all types of openable windows. Versions: Choose a fixed or openable plastic skylight, with options for electric or manual operation. Also ideal for smoke extraction systems (SHE). Certification: Our curbs are CE marked according to EN 1873:2014 and comply with the EN 12101-2 and NBN S21-208-1 and -3 standards. Types & insulation: • Standard: 40 mm rockwool insulation (U-value: 0.84 W/m².K). • EP: 50 mm PUR insulation (U-value: 0.51 W/m².K). Both types are equipped with bitumen glass fleece. Round versions are uninsulated, with polyester alternatives available. For extra security, there are options with a burglar-proof grid. Choose Skylux for the best quality and performance. | https://skylux.eu/en/products/metaal-opstand-1200-x-1500?variant=47371945312589 | https://skylux.eu/cdn/shop/products/M50-rechthoek_c2074860-821a-4b25-afe4-20f938832753.png?v=1696327893&width=1600 | https://skylux.eu/cdn/shop/files/Metaal-opstand-120x150-cm-Metaal-opstand.png?v=1741092368&width=1600 | https://skylux.eu/cdn/shop/products/M20-rechthoek_a506ec58-ba50-4fac-92bd-ab20c206f6d0.png?v=1696327869&width=1600 | https://skylux.eu/cdn/shop/products/M25-rechthoek_5693e6f3-0b17-4480-a020-da7a89ebe9da.png?v=1696327871&width=1600 | https://skylux.eu/cdn/shop/products/M30-rechthoek_db0aee4d-78f7-4720-b432-6c8a53f0d438.png?v=1696327873&width=1600 |  | <div style="text-align: left;">Skylux Metal curb 1200 x 1500: strong and versatile for your roof</div> <p style="text-align: left;">Discover the features of the Skylux metal curb 1200 x 1500, perfect for modern construction projects.</p> <h2 style="text-align: left;">Features:</h2> <ul> <li style="text-align: left;"> <strong>Durability</strong>: non-flammable and suitable for industrial applications.</li> <li style="text-align: left;"> <strong>Daylight</strong>: roof opening and daylight size are the same as the curb is always vertical.</li> <li style="text-align: left;"> <strong>Flexible</strong>: suitable for interior sunblind and available in heights from 15 cm to 50 cm. Can be combined with all types of openable windows.</li> </ul> <br> <h2 style="text-align: left;">Versions:</h2> <p style="text-align: left;">Choose a fixed or openable plastic skylight, with options for electric or manual operation. Also ideal for smoke extraction systems (SHE).</p> <h2 style="text-align: left;">Certification:</h2> <p style="text-align: left;">Our curbs are CE marked according to EN 1873:2014 and comply with the EN 12101-2 and NBN S21-208-1 and -3 standards.</p> <h2 style="text-align: left;">Types &amp; insulation:</h2> <ul> <li style="text-align: left;"> <strong>Standard</strong>: 40 mm rockwool insulation (U-value: 0.84 W/m².K).</li> <li style="text-align: left;"> <strong>EP</strong>: 50 mm PUR insulation (U-value: 0.51 W/m².K).</li> </ul> <p style="text-align: left;">Both types are equipped with bitumen glass fleece. Round versions are uninsulated, with polyester alternatives available. For extra security, there are options with a burglar-proof grid.</p> <footer> <p style="text-align: left;">Choose Skylux for the best quality and performance.</p> </footer> | metaal-opstand-1200-x-1500 | 8676518003021 | 47371945312589
Curbs | Metal curb | Skylux | Metal curb 120x150 cm | burglar-proof grid / M25 (25 cm high) | 24471 | 5412970244714 | 1110.8 | Yes | 10-15 | 56 | Options | burglar-proof grid | Version | M25 (25 cm high) |  |  | 1200 x 1500 mm | 1500 | 1200 |  |  |  | Rectangular | 0.51 W/M²K - 0.84 W/M²K | Metal curb | C10 |  | Skylux Metal curb 1200 x 1500: strong and versatile for your roof Discover the features of the Skylux metal curb 1200 x 1500, perfect for modern construction projects. Features: • Durability: non-flammable and suitable for industrial applications. • Daylight: roof opening and daylight size are the same as the curb is always vertical. • Flexible: suitable for interior sunblind and available in heights from 15 cm to 50 cm. Can be combined with all types of openable windows. Versions: Choose a fixed or openable plastic skylight, with options for electric or manual operation. Also ideal for smoke extraction systems (SHE). Certification: Our curbs are CE marked according to EN 1873:2014 and comply with the EN 12101-2 and NBN S21-208-1 and -3 standards. Types & insulation: • Standard: 40 mm rockwool insulation (U-value: 0.84 W/m².K). • EP: 50 mm PUR insulation (U-value: 0.51 W/m².K). Both types are equipped with bitumen glass fleece. Round versions are uninsulated, with polyester alternatives available. For extra security, there are options with a burglar-proof grid. Choose Skylux for the best quality and performance. | https://skylux.eu/en/products/metaal-opstand-1200-x-1500?variant=47371945345357 | https://skylux.eu/cdn/shop/products/M25-rechthoek-rooster_bc8c380a-a176-490d-97b1-7307075bca45.png?v=1696327894&width=1600 | https://skylux.eu/cdn/shop/files/Metaal-opstand-120x150-cm-Metaal-opstand.png?v=1741092368&width=1600 | https://skylux.eu/cdn/shop/products/M20-rechthoek_a506ec58-ba50-4fac-92bd-ab20c206f6d0.png?v=1696327869&width=1600 | https://skylux.eu/cdn/shop/products/M25-rechthoek_5693e6f3-0b17-4480-a020-da7a89ebe9da.png?v=1696327871&width=1600 | https://skylux.eu/cdn/shop/products/M30-rechthoek_db0aee4d-78f7-4720-b432-6c8a53f0d438.png?v=1696327873&width=1600 |  | <div style="text-align: left;">Skylux Metal curb 1200 x 1500: strong and versatile for your roof</div> <p style="text-align: left;">Discover the features of the Skylux metal curb 1200 x 1500, perfect for modern construction projects.</p> <h2 style="text-align: left;">Features:</h2> <ul> <li style="text-align: left;"> <strong>Durability</strong>: non-flammable and suitable for industrial applications.</li> <li style="text-align: left;"> <strong>Daylight</strong>: roof opening and daylight size are the same as the curb is always vertical.</li> <li style="text-align: left;"> <strong>Flexible</strong>: suitable for interior sunblind and available in heights from 15 cm to 50 cm. Can be combined with all types of openable windows.</li> </ul> <br> <h2 style="text-align: left;">Versions:</h2> <p style="text-align: left;">Choose a fixed or openable plastic skylight, with options for electric or manual operation. Also ideal for smoke extraction systems (SHE).</p> <h2 style="text-align: left;">Certification:</h2> <p style="text-align: left;">Our curbs are CE marked according to EN 1873:2014 and comply with the EN 12101-2 and NBN S21-208-1 and -3 standards.</p> <h2 style="text-align: left;">Types &amp; insulation:</h2> <ul> <li style="text-align: left;"> <strong>Standard</strong>: 40 mm rockwool insulation (U-value: 0.84 W/m².K).</li> <li style="text-align: left;"> <strong>EP</strong>: 50 mm PUR insulation (U-value: 0.51 W/m².K).</li> </ul> <p style="text-align: left;">Both types are equipped with bitumen glass fleece. Round versions are uninsulated, with polyester alternatives available. For extra security, there are options with a burglar-proof grid.</p> <footer> <p style="text-align: left;">Choose Skylux for the best quality and performance.</p> </footer> | metaal-opstand-1200-x-1500 | 8676518003021 | 47371945345357
Curbs | Metal curb | Skylux | Metal curb 120x150 cm | burglar-proof grid / M30 (30 cm high) | 30920 | 5412970309208 | 1145.9 | Yes | 10-15 | 64.12 | Options | burglar-proof grid | Version | M30 (30 cm high) |  |  | 1200 x 1500 mm | 1500 | 1200 |  |  |  | Rectangular | 0.51 W/M²K - 0.84 W/M²K | Metal curb | C10 |  | Skylux Metal curb 1200 x 1500: strong and versatile for your roof Discover the features of the Skylux metal curb 1200 x 1500, perfect for modern construction projects. Features: • Durability: non-flammable and suitable for industrial applications. • Daylight: roof opening and daylight size are the same as the curb is always vertical. • Flexible: suitable for interior sunblind and available in heights from 15 cm to 50 cm. Can be combined with all types of openable windows. Versions: Choose a fixed or openable plastic skylight, with options for electric or manual operation. Also ideal for smoke extraction systems (SHE). Certification: Our curbs are CE marked according to EN 1873:2014 and comply with the EN 12101-2 and NBN S21-208-1 and -3 standards. Types & insulation: • Standard: 40 mm rockwool insulation (U-value: 0.84 W/m².K). • EP: 50 mm PUR insulation (U-value: 0.51 W/m².K). Both types are equipped with bitumen glass fleece. Round versions are uninsulated, with polyester alternatives available. For extra security, there are options with a burglar-proof grid. Choose Skylux for the best quality and performance. | https://skylux.eu/en/products/metaal-opstand-1200-x-1500?variant=47371945378125 | https://skylux.eu/cdn/shop/products/M30-rechthoek-rooster_55617f57-037f-4432-b9bd-68024e72a442.png?v=1696327897&width=1600 | https://skylux.eu/cdn/shop/files/Metaal-opstand-120x150-cm-Metaal-opstand.png?v=1741092368&width=1600 | https://skylux.eu/cdn/shop/products/M20-rechthoek_a506ec58-ba50-4fac-92bd-ab20c206f6d0.png?v=1696327869&width=1600 | https://skylux.eu/cdn/shop/products/M25-rechthoek_5693e6f3-0b17-4480-a020-da7a89ebe9da.png?v=1696327871&width=1600 | https://skylux.eu/cdn/shop/products/M30-rechthoek_db0aee4d-78f7-4720-b432-6c8a53f0d438.png?v=1696327873&width=1600 |  | <div style="text-align: left;">Skylux Metal curb 1200 x 1500: strong and versatile for your roof</div> <p style="text-align: left;">Discover the features of the Skylux metal curb 1200 x 1500, perfect for modern construction projects.</p> <h2 style="text-align: left;">Features:</h2> <ul> <li style="text-align: left;"> <strong>Durability</strong>: non-flammable and suitable for industrial applications.</li> <li style="text-align: left;"> <strong>Daylight</strong>: roof opening and daylight size are the same as the curb is always vertical.</li> <li style="text-align: left;"> <strong>Flexible</strong>: suitable for interior sunblind and available in heights from 15 cm to 50 cm. Can be combined with all types of openable windows.</li> </ul> <br> <h2 style="text-align: left;">Versions:</h2> <p style="text-align: left;">Choose a fixed or openable plastic skylight, with options for electric or manual operation. Also ideal for smoke extraction systems (SHE).</p> <h2 style="text-align: left;">Certification:</h2> <p style="text-align: left;">Our curbs are CE marked according to EN 1873:2014 and comply with the EN 12101-2 and NBN S21-208-1 and -3 standards.</p> <h2 style="text-align: left;">Types &amp; insulation:</h2> <ul> <li style="text-align: left;"> <strong>Standard</strong>: 40 mm rockwool insulation (U-value: 0.84 W/m².K).</li> <li style="text-align: left;"> <strong>EP</strong>: 50 mm PUR insulation (U-value: 0.51 W/m².K).</li> </ul> <p style="text-align: left;">Both types are equipped with bitumen glass fleece. Round versions are uninsulated, with polyester alternatives available. For extra security, there are options with a burglar-proof grid.</p> <footer> <p style="text-align: left;">Choose Skylux for the best quality and performance.</p> </footer> | metaal-opstand-1200-x-1500 | 8676518003021 | 47371945378125
Curbs | Metal curb | Skylux | Metal curb 120x150 cm | burglar-proof grid / M40 (40 cm high) | 30657 | 5412970306573 | 1239.05 | Yes | 10-15 | 80.7 | Options | burglar-proof grid | Version | M40 (40 cm high) |  |  | 1200 x 1500 mm | 1500 | 1200 |  |  |  | Rectangular | 0.51 W/M²K - 0.84 W/M²K | Metal curb | C10 |  | Skylux Metal curb 1200 x 1500: strong and versatile for your roof Discover the features of the Skylux metal curb 1200 x 1500, perfect for modern construction projects. Features: • Durability: non-flammable and suitable for industrial applications. • Daylight: roof opening and daylight size are the same as the curb is always vertical. • Flexible: suitable for interior sunblind and available in heights from 15 cm to 50 cm. Can be combined with all types of openable windows. Versions: Choose a fixed or openable plastic skylight, with options for electric or manual operation. Also ideal for smoke extraction systems (SHE). Certification: Our curbs are CE marked according to EN 1873:2014 and comply with the EN 12101-2 and NBN S21-208-1 and -3 standards. Types & insulation: • Standard: 40 mm rockwool insulation (U-value: 0.84 W/m².K). • EP: 50 mm PUR insulation (U-value: 0.51 W/m².K). Both types are equipped with bitumen glass fleece. Round versions are uninsulated, with polyester alternatives available. For extra security, there are options with a burglar-proof grid. Choose Skylux for the best quality and performance. | https://skylux.eu/en/products/metaal-opstand-1200-x-1500?variant=47371945410893 | https://skylux.eu/cdn/shop/products/M40-rechthoek-rooster_de59fbe7-9104-411d-bcb9-0173cca484ef.png?v=1696327898&width=1600 | https://skylux.eu/cdn/shop/files/Metaal-opstand-120x150-cm-Metaal-opstand.png?v=1741092368&width=1600 | https://skylux.eu/cdn/shop/products/M20-rechthoek_a506ec58-ba50-4fac-92bd-ab20c206f6d0.png?v=1696327869&width=1600 | https://skylux.eu/cdn/shop/products/M25-rechthoek_5693e6f3-0b17-4480-a020-da7a89ebe9da.png?v=1696327871&width=1600 | https://skylux.eu/cdn/shop/products/M30-rechthoek_db0aee4d-78f7-4720-b432-6c8a53f0d438.png?v=1696327873&width=1600 |  | <div style="text-align: left;">Skylux Metal curb 1200 x 1500: strong and versatile for your roof</div> <p style="text-align: left;">Discover the features of the Skylux metal curb 1200 x 1500, perfect for modern construction projects.</p> <h2 style="text-align: left;">Features:</h2> <ul> <li style="text-align: left;"> <strong>Durability</strong>: non-flammable and suitable for industrial applications.</li> <li style="text-align: left;"> <strong>Daylight</strong>: roof opening and daylight size are the same as the curb is always vertical.</li> <li style="text-align: left;"> <strong>Flexible</strong>: suitable for interior sunblind and available in heights from 15 cm to 50 cm. Can be combined with all types of openable windows.</li> </ul> <br> <h2 style="text-align: left;">Versions:</h2> <p style="text-align: left;">Choose a fixed or openable plastic skylight, with options for electric or manual operation. Also ideal for smoke extraction systems (SHE).</p> <h2 style="text-align: left;">Certification:</h2> <p style="text-align: left;">Our curbs are CE marked according to EN 1873:2014 and comply with the EN 12101-2 and NBN S21-208-1 and -3 standards.</p> <h2 style="text-align: left;">Types &amp; insulation:</h2> <ul> <li style="text-align: left;"> <strong>Standard</strong>: 40 mm rockwool insulation (U-value: 0.84 W/m².K).</li> <li style="text-align: left;"> <strong>EP</strong>: 50 mm PUR insulation (U-value: 0.51 W/m².K).</li> </ul> <p style="text-align: left;">Both types are equipped with bitumen glass fleece. Round versions are uninsulated, with polyester alternatives available. For extra security, there are options with a burglar-proof grid.</p> <footer> <p style="text-align: left;">Choose Skylux for the best quality and performance.</p> </footer> | metaal-opstand-1200-x-1500 | 8676518003021 | 47371945410893
Curbs | Metal curb | Skylux | Metal curb 120x180 cm | Without / M15 (15 cm high) | 3169 | 5412970031697 | 637.7 | Yes | 10-15 | 25.5 | Options | Without | Version | M15 (15 cm high) |  |  | 1200 x 1800 mm | 1800 | 1200 |  |  |  | Rectangular | 0.51 W/M²K - 0.84 W/M²K | Metal curb | C10 |  | Skylux Metal curb 1200 x 1800: strong and versatile for your roof Discover the features of the Skylux metal curb 1200 x 1800, perfect for modern construction projects. Features: • Durability: non-flammable and suitable for industrial applications. • Daylight: roof opening and daylight size are the same as the curb is always vertical. • Flexible: suitable for interior sunblind and available in heights from 15 cm to 50 cm. Can be combined with all types of openable windows. Versions: Choose a fixed or openable plastic skylight, with options for electric or manual operation. Also ideal for smoke extraction systems (SHE). Certification: Our curbs are CE marked according to EN 1873:2014 and comply with the EN 12101-2 and NBN S21-208-1 and -3 standards. Types & insulation: • Standard: 40 mm rockwool insulation (U-value: 0.84 W/m².K). • EP: 50 mm PUR insulation (U-value: 0.51 W/m².K). Both types are equipped with bitumen glass fleece. Round versions are uninsulated, with polyester alternatives available. For extra security, there are options with a burglar-proof grid. Choose Skylux for the best quality and performance. | https://skylux.eu/en/products/metaal-opstand-1200-x-1800?variant=47371949703501 | https://skylux.eu/cdn/shop/products/M15-rechthoek_a7a8864e-6a1a-4a09-bc2a-e034838119d2.png?v=1696327918&width=1600 | https://skylux.eu/cdn/shop/files/Metaal-opstand-120x180-cm-Metaal-opstand.png?v=1741092375&width=1600 | https://skylux.eu/cdn/shop/products/M20-rechthoek_64ea97d4-074c-404c-910c-6a8a0883f39c.png?v=1696327902&width=1600 | https://skylux.eu/cdn/shop/products/M25-rechthoek_8bb5c515-c896-450d-af89-3510cba0b08d.png?v=1696327904&width=1600 | https://skylux.eu/cdn/shop/products/M30-rechthoek_1d97c190-4553-48af-a913-967746c6eaa6.png?v=1696327906&width=1600 |  | <div style="text-align: left;">Skylux Metal curb 1200 x 1800: strong and versatile for your roof</div> <p style="text-align: left;">Discover the features of the Skylux metal curb 1200 x 1800, perfect for modern construction projects.</p> <h2 style="text-align: left;">Features:</h2> <ul> <li style="text-align: left;"> <strong>Durability</strong>: non-flammable and suitable for industrial applications.</li> <li style="text-align: left;"> <strong>Daylight</strong>: roof opening and daylight size are the same as the curb is always vertical.</li> <li style="text-align: left;"> <strong>Flexible</strong>: suitable for interior sunblind and available in heights from 15 cm to 50 cm. Can be combined with all types of openable windows.</li> </ul> <br> <h2 style="text-align: left;">Versions:</h2> <p style="text-align: left;">Choose a fixed or openable plastic skylight, with options for electric or manual operation. Also ideal for smoke extraction systems (SHE).</p> <h2 style="text-align: left;">Certification:</h2> <p style="text-align: left;">Our curbs are CE marked according to EN 1873:2014 and comply with the EN 12101-2 and NBN S21-208-1 and -3 standards.</p> <h2 style="text-align: left;">Types &amp; insulation:</h2> <ul> <li style="text-align: left;"> <strong>Standard</strong>: 40 mm rockwool insulation (U-value: 0.84 W/m².K).</li> <li style="text-align: left;"> <strong>EP</strong>: 50 mm PUR insulation (U-value: 0.51 W/m².K).</li> </ul> <p style="text-align: left;">Both types are equipped with bitumen glass fleece. Round versions are uninsulated, with polyester alternatives available. For extra security, there are options with a burglar-proof grid.</p> <footer> <p style="text-align: left;">Choose Skylux for the best quality and performance.</p> </footer> | metaal-opstand-1200-x-1800 | 8676518494541 | 47371949703501
Curbs | Metal curb | Skylux | Metal curb 120x180 cm | Without / M20 (20 cm high) | 3217 | 5412970032175 | 697 | Yes | 10-15 | 40 | Options | Without | Version | M20 (20 cm high) |  |  | 1200 x 1800 mm | 1800 | 1200 |  |  |  | Rectangular | 0.51 W/M²K - 0.84 W/M²K | Metal curb | C10 |  | Skylux Metal curb 1200 x 1800: strong and versatile for your roof Discover the features of the Skylux metal curb 1200 x 1800, perfect for modern construction projects. Features: • Durability: non-flammable and suitable for industrial applications. • Daylight: roof opening and daylight size are the same as the curb is always vertical. • Flexible: suitable for interior sunblind and available in heights from 15 cm to 50 cm. Can be combined with all types of openable windows. Versions: Choose a fixed or openable plastic skylight, with options for electric or manual operation. Also ideal for smoke extraction systems (SHE). Certification: Our curbs are CE marked according to EN 1873:2014 and comply with the EN 12101-2 and NBN S21-208-1 and -3 standards. Types & insulation: • Standard: 40 mm rockwool insulation (U-value: 0.84 W/m².K). • EP: 50 mm PUR insulation (U-value: 0.51 W/m².K). Both types are equipped with bitumen glass fleece. Round versions are uninsulated, with polyester alternatives available. For extra security, there are options with a burglar-proof grid. Choose Skylux for the best quality and performance. | https://skylux.eu/en/products/metaal-opstand-1200-x-1800?variant=47371949736269 | https://skylux.eu/cdn/shop/products/M20-rechthoek_82d4259d-6016-4f43-b852-d37c9cb1c255.png?v=1696327920&width=1600 | https://skylux.eu/cdn/shop/files/Metaal-opstand-120x180-cm-Metaal-opstand.png?v=1741092375&width=1600 | https://skylux.eu/cdn/shop/products/M20-rechthoek_64ea97d4-074c-404c-910c-6a8a0883f39c.png?v=1696327902&width=1600 | https://skylux.eu/cdn/shop/products/M25-rechthoek_8bb5c515-c896-450d-af89-3510cba0b08d.png?v=1696327904&width=1600 | https://skylux.eu/cdn/shop/products/M30-rechthoek_1d97c190-4553-48af-a913-967746c6eaa6.png?v=1696327906&width=1600 |  | <div style="text-align: left;">Skylux Metal curb 1200 x 1800: strong and versatile for your roof</div> <p style="text-align: left;">Discover the features of the Skylux metal curb 1200 x 1800, perfect for modern construction projects.</p> <h2 style="text-align: left;">Features:</h2> <ul> <li style="text-align: left;"> <strong>Durability</strong>: non-flammable and suitable for industrial applications.</li> <li style="text-align: left;"> <strong>Daylight</strong>: roof opening and daylight size are the same as the curb is always vertical.</li> <li style="text-align: left;"> <strong>Flexible</strong>: suitable for interior sunblind and available in heights from 15 cm to 50 cm. Can be combined with all types of openable windows.</li> </ul> <br> <h2 style="text-align: left;">Versions:</h2> <p style="text-align: left;">Choose a fixed or openable plastic skylight, with options for electric or manual operation. Also ideal for smoke extraction systems (SHE).</p> <h2 style="text-align: left;">Certification:</h2> <p style="text-align: left;">Our curbs are CE marked according to EN 1873:2014 and comply with the EN 12101-2 and NBN S21-208-1 and -3 standards.</p> <h2 style="text-align: left;">Types &amp; insulation:</h2> <ul> <li style="text-align: left;"> <strong>Standard</strong>: 40 mm rockwool insulation (U-value: 0.84 W/m².K).</li> <li style="text-align: left;"> <strong>EP</strong>: 50 mm PUR insulation (U-value: 0.51 W/m².K).</li> </ul> <p style="text-align: left;">Both types are equipped with bitumen glass fleece. Round versions are uninsulated, with polyester alternatives available. For extra security, there are options with a burglar-proof grid.</p> <footer> <p style="text-align: left;">Choose Skylux for the best quality and performance.</p> </footer> | metaal-opstand-1200-x-1800 | 8676518494541 | 47371949736269
Curbs | Metal curb | Skylux | Metal curb 120x180 cm | Without / M25 (25 cm high) | 3262 | 5412970032625 | 736.9 | Yes | 10-15 | 35.7 | Options | Without | Version | M25 (25 cm high) |  |  | 1200 x 1800 mm | 1800 | 1200 |  |  |  | Rectangular | 0.51 W/M²K - 0.84 W/M²K | Metal curb | C10 |  | Skylux Metal curb 1200 x 1800: strong and versatile for your roof Discover the features of the Skylux metal curb 1200 x 1800, perfect for modern construction projects. Features: • Durability: non-flammable and suitable for industrial applications. • Daylight: roof opening and daylight size are the same as the curb is always vertical. • Flexible: suitable for interior sunblind and available in heights from 15 cm to 50 cm. Can be combined with all types of openable windows. Versions: Choose a fixed or openable plastic skylight, with options for electric or manual operation. Also ideal for smoke extraction systems (SHE). Certification: Our curbs are CE marked according to EN 1873:2014 and comply with the EN 12101-2 and NBN S21-208-1 and -3 standards. Types & insulation: • Standard: 40 mm rockwool insulation (U-value: 0.84 W/m².K). • EP: 50 mm PUR insulation (U-value: 0.51 W/m².K). Both types are equipped with bitumen glass fleece. Round versions are uninsulated, with polyester alternatives available. For extra security, there are options with a burglar-proof grid. Choose Skylux for the best quality and performance. | https://skylux.eu/en/products/metaal-opstand-1200-x-1800?variant=47371949769037 | https://skylux.eu/cdn/shop/products/M25-rechthoek_02709ae9-5302-4cec-bc3b-271d5d310759.png?v=1696327921&width=1600 | https://skylux.eu/cdn/shop/files/Metaal-opstand-120x180-cm-Metaal-opstand.png?v=1741092375&width=1600 | https://skylux.eu/cdn/shop/products/M20-rechthoek_64ea97d4-074c-404c-910c-6a8a0883f39c.png?v=1696327902&width=1600 | https://skylux.eu/cdn/shop/products/M25-rechthoek_8bb5c515-c896-450d-af89-3510cba0b08d.png?v=1696327904&width=1600 | https://skylux.eu/cdn/shop/products/M30-rechthoek_1d97c190-4553-48af-a913-967746c6eaa6.png?v=1696327906&width=1600 |  | <div style="text-align: left;">Skylux Metal curb 1200 x 1800: strong and versatile for your roof</div> <p style="text-align: left;">Discover the features of the Skylux metal curb 1200 x 1800, perfect for modern construction projects.</p> <h2 style="text-align: left;">Features:</h2> <ul> <li style="text-align: left;"> <strong>Durability</strong>: non-flammable and suitable for industrial applications.</li> <li style="text-align: left;"> <strong>Daylight</strong>: roof opening and daylight size are the same as the curb is always vertical.</li> <li style="text-align: left;"> <strong>Flexible</strong>: suitable for interior sunblind and available in heights from 15 cm to 50 cm. Can be combined with all types of openable windows.</li> </ul> <br> <h2 style="text-align: left;">Versions:</h2> <p style="text-align: left;">Choose a fixed or openable plastic skylight, with options for electric or manual operation. Also ideal for smoke extraction systems (SHE).</p> <h2 style="text-align: left;">Certification:</h2> <p style="text-align: left;">Our curbs are CE marked according to EN 1873:2014 and comply with the EN 12101-2 and NBN S21-208-1 and -3 standards.</p> <h2 style="text-align: left;">Types &amp; insulation:</h2> <ul> <li style="text-align: left;"> <strong>Standard</strong>: 40 mm rockwool insulation (U-value: 0.84 W/m².K).</li> <li style="text-align: left;"> <strong>EP</strong>: 50 mm PUR insulation (U-value: 0.51 W/m².K).</li> </ul> <p style="text-align: left;">Both types are equipped with bitumen glass fleece. Round versions are uninsulated, with polyester alternatives available. For extra security, there are options with a burglar-proof grid.</p> <footer> <p style="text-align: left;">Choose Skylux for the best quality and performance.</p> </footer> | metaal-opstand-1200-x-1800 | 8676518494541 | 47371949769037
Curbs | Metal curb | Skylux | Metal curb 120x180 cm | EP (insulated 0.51 /m²K) / M15 (15 cm high) | 81097 | 5412970810971 | 765.25 | Yes | 10-15 | 25.5 | Options | EP (insulated 0.51 /m²K) | Version | M15 (15 cm high) |  |  | 1200 x 1800 mm | 1800 | 1200 |  |  |  | Rectangular | 0.51 W/M²K - 0.84 W/M²K | Metal curb | C10 |  | Skylux Metal curb 1200 x 1800: strong and versatile for your roof Discover the features of the Skylux metal curb 1200 x 1800, perfect for modern construction projects. Features: • Durability: non-flammable and suitable for industrial applications. • Daylight: roof opening and daylight size are the same as the curb is always vertical. • Flexible: suitable for interior sunblind and available in heights from 15 cm to 50 cm. Can be combined with all types of openable windows. Versions: Choose a fixed or openable plastic skylight, with options for electric or manual operation. Also ideal for smoke extraction systems (SHE). Certification: Our curbs are CE marked according to EN 1873:2014 and comply with the EN 12101-2 and NBN S21-208-1 and -3 standards. Types & insulation: • Standard: 40 mm rockwool insulation (U-value: 0.84 W/m².K). • EP: 50 mm PUR insulation (U-value: 0.51 W/m².K). Both types are equipped with bitumen glass fleece. Round versions are uninsulated, with polyester alternatives available. For extra security, there are options with a burglar-proof grid. Choose Skylux for the best quality and performance. | https://skylux.eu/en/products/metaal-opstand-1200-x-1800?variant=47371949801805 | https://skylux.eu/cdn/shop/products/M15-rechthoek_a7a8864e-6a1a-4a09-bc2a-e034838119d2.png?v=1696327918&width=1600 | https://skylux.eu/cdn/shop/files/Metaal-opstand-120x180-cm-Metaal-opstand.png?v=1741092375&width=1600 | https://skylux.eu/cdn/shop/products/M20-rechthoek_64ea97d4-074c-404c-910c-6a8a0883f39c.png?v=1696327902&width=1600 | https://skylux.eu/cdn/shop/products/M25-rechthoek_8bb5c515-c896-450d-af89-3510cba0b08d.png?v=1696327904&width=1600 | https://skylux.eu/cdn/shop/products/M30-rechthoek_1d97c190-4553-48af-a913-967746c6eaa6.png?v=1696327906&width=1600 |  | <div style="text-align: left;">Skylux Metal curb 1200 x 1800: strong and versatile for your roof</div> <p style="text-align: left;">Discover the features of the Skylux metal curb 1200 x 1800, perfect for modern construction projects.</p> <h2 style="text-align: left;">Features:</h2> <ul> <li style="text-align: left;"> <strong>Durability</strong>: non-flammable and suitable for industrial applications.</li> <li style="text-align: left;"> <strong>Daylight</strong>: roof opening and daylight size are the same as the curb is always vertical.</li> <li style="text-align: left;"> <strong>Flexible</strong>: suitable for interior sunblind and available in heights from 15 cm to 50 cm. Can be combined with all types of openable windows.</li> </ul> <br> <h2 style="text-align: left;">Versions:</h2> <p style="text-align: left;">Choose a fixed or openable plastic skylight, with options for electric or manual operation. Also ideal for smoke extraction systems (SHE).</p> <h2 style="text-align: left;">Certification:</h2> <p style="text-align: left;">Our curbs are CE marked according to EN 1873:2014 and comply with the EN 12101-2 and NBN S21-208-1 and -3 standards.</p> <h2 style="text-align: left;">Types &amp; insulation:</h2> <ul> <li style="text-align: left;"> <strong>Standard</strong>: 40 mm rockwool insulation (U-value: 0.84 W/m².K).</li> <li style="text-align: left;"> <strong>EP</strong>: 50 mm PUR insulation (U-value: 0.51 W/m².K).</li> </ul> <p style="text-align: left;">Both types are equipped with bitumen glass fleece. Round versions are uninsulated, with polyester alternatives available. For extra security, there are options with a burglar-proof grid.</p> <footer> <p style="text-align: left;">Choose Skylux for the best quality and performance.</p> </footer> | metaal-opstand-1200-x-1800 | 8676518494541 | 47371949801805
Curbs | Metal curb | Skylux | Metal curb 120x180 cm | Without / M30 (30 cm high) | 3302 | 5412970033028 | 784.1 | Yes | 10-15 | 44 | Options | Without | Version | M30 (30 cm high) |  |  | 1200 x 1800 mm | 1800 | 1200 |  |  |  | Rectangular | 0.51 W/M²K - 0.84 W/M²K | Metal curb | C10 |  | Skylux Metal curb 1200 x 1800: strong and versatile for your roof Discover the features of the Skylux metal curb 1200 x 1800, perfect for modern construction projects. Features: • Durability: non-flammable and suitable for industrial applications. • Daylight: roof opening and daylight size are the same as the curb is always vertical. • Flexible: suitable for interior sunblind and available in heights from 15 cm to 50 cm. Can be combined with all types of openable windows. Versions: Choose a fixed or openable plastic skylight, with options for electric or manual operation. Also ideal for smoke extraction systems (SHE). Certification: Our curbs are CE marked according to EN 1873:2014 and comply with the EN 12101-2 and NBN S21-208-1 and -3 standards. Types & insulation: • Standard: 40 mm rockwool insulation (U-value: 0.84 W/m².K). • EP: 50 mm PUR insulation (U-value: 0.51 W/m².K). Both types are equipped with bitumen glass fleece. Round versions are uninsulated, with polyester alternatives available. For extra security, there are options with a burglar-proof grid. Choose Skylux for the best quality and performance. | https://skylux.eu/en/products/metaal-opstand-1200-x-1800?variant=47371949834573 | https://skylux.eu/cdn/shop/products/M30-rechthoek_ccdb6583-7def-4702-99df-c1507f3f04fd.png?v=1696327923&width=1600 | https://skylux.eu/cdn/shop/files/Metaal-opstand-120x180-cm-Metaal-opstand.png?v=1741092375&width=1600 | https://skylux.eu/cdn/shop/products/M20-rechthoek_64ea97d4-074c-404c-910c-6a8a0883f39c.png?v=1696327902&width=1600 | https://skylux.eu/cdn/shop/products/M25-rechthoek_8bb5c515-c896-450d-af89-3510cba0b08d.png?v=1696327904&width=1600 | https://skylux.eu/cdn/shop/products/M30-rechthoek_1d97c190-4553-48af-a913-967746c6eaa6.png?v=1696327906&width=1600 |  | <div style="text-align: left;">Skylux Metal curb 1200 x 1800: strong and versatile for your roof</div> <p style="text-align: left;">Discover the features of the Skylux metal curb 1200 x 1800, perfect for modern construction projects.</p> <h2 style="text-align: left;">Features:</h2> <ul> <li style="text-align: left;"> <strong>Durability</strong>: non-flammable and suitable for industrial applications.</li> <li style="text-align: left;"> <strong>Daylight</strong>: roof opening and daylight size are the same as the curb is always vertical.</li> <li style="text-align: left;"> <strong>Flexible</strong>: suitable for interior sunblind and available in heights from 15 cm to 50 cm. Can be combined with all types of openable windows.</li> </ul> <br> <h2 style="text-align: left;">Versions:</h2> <p style="text-align: left;">Choose a fixed or openable plastic skylight, with options for electric or manual operation. Also ideal for smoke extraction systems (SHE).</p> <h2 style="text-align: left;">Certification:</h2> <p style="text-align: left;">Our curbs are CE marked according to EN 1873:2014 and comply with the EN 12101-2 and NBN S21-208-1 and -3 standards.</p> <h2 style="text-align: left;">Types &amp; insulation:</h2> <ul> <li style="text-align: left;"> <strong>Standard</strong>: 40 mm rockwool insulation (U-value: 0.84 W/m².K).</li> <li style="text-align: left;"> <strong>EP</strong>: 50 mm PUR insulation (U-value: 0.51 W/m².K).</li> </ul> <p style="text-align: left;">Both types are equipped with bitumen glass fleece. Round versions are uninsulated, with polyester alternatives available. For extra security, there are options with a burglar-proof grid.</p> <footer> <p style="text-align: left;">Choose Skylux for the best quality and performance.</p> </footer> | metaal-opstand-1200-x-1800 | 8676518494541 | 47371949834573
Curbs | Metal curb | Skylux | Metal curb 120x180 cm | Without / M40 (40 cm high) | 3353 | 5412970033530 | 886.95 | Yes | 10-15 | 51 | Options | Without | Version | M40 (40 cm high) |  |  | 1200 x 1800 mm | 1800 | 1200 |  |  |  | Rectangular | 0.51 W/M²K - 0.84 W/M²K | Metal curb | C10 |  | Skylux Metal curb 1200 x 1800: strong and versatile for your roof Discover the features of the Skylux metal curb 1200 x 1800, perfect for modern construction projects. Features: • Durability: non-flammable and suitable for industrial applications. • Daylight: roof opening and daylight size are the same as the curb is always vertical. • Flexible: suitable for interior sunblind and available in heights from 15 cm to 50 cm. Can be combined with all types of openable windows. Versions: Choose a fixed or openable plastic skylight, with options for electric or manual operation. Also ideal for smoke extraction systems (SHE). Certification: Our curbs are CE marked according to EN 1873:2014 and comply with the EN 12101-2 and NBN S21-208-1 and -3 standards. Types & insulation: • Standard: 40 mm rockwool insulation (U-value: 0.84 W/m².K). • EP: 50 mm PUR insulation (U-value: 0.51 W/m².K). Both types are equipped with bitumen glass fleece. Round versions are uninsulated, with polyester alternatives available. For extra security, there are options with a burglar-proof grid. Choose Skylux for the best quality and performance. | https://skylux.eu/en/products/metaal-opstand-1200-x-1800?variant=47371949867341 | https://skylux.eu/cdn/shop/products/M40-rechthoek_96c63a85-c95c-4af5-9736-833420b03736.png?v=1696327925&width=1600 | https://skylux.eu/cdn/shop/files/Metaal-opstand-120x180-cm-Metaal-opstand.png?v=1741092375&width=1600 | https://skylux.eu/cdn/shop/products/M20-rechthoek_64ea97d4-074c-404c-910c-6a8a0883f39c.png?v=1696327902&width=1600 | https://skylux.eu/cdn/shop/products/M25-rechthoek_8bb5c515-c896-450d-af89-3510cba0b08d.png?v=1696327904&width=1600 | https://skylux.eu/cdn/shop/products/M30-rechthoek_1d97c190-4553-48af-a913-967746c6eaa6.png?v=1696327906&width=1600 |  | <div style="text-align: left;">Skylux Metal curb 1200 x 1800: strong and versatile for your roof</div> <p style="text-align: left;">Discover the features of the Skylux metal curb 1200 x 1800, perfect for modern construction projects.</p> <h2 style="text-align: left;">Features:</h2> <ul> <li style="text-align: left;"> <strong>Durability</strong>: non-flammable and suitable for industrial applications.</li> <li style="text-align: left;"> <strong>Daylight</strong>: roof opening and daylight size are the same as the curb is always vertical.</li> <li style="text-align: left;"> <strong>Flexible</strong>: suitable for interior sunblind and available in heights from 15 cm to 50 cm. Can be combined with all types of openable windows.</li> </ul> <br> <h2 style="text-align: left;">Versions:</h2> <p style="text-align: left;">Choose a fixed or openable plastic skylight, with options for electric or manual operation. Also ideal for smoke extraction systems (SHE).</p> <h2 style="text-align: left;">Certification:</h2> <p style="text-align: left;">Our curbs are CE marked according to EN 1873:2014 and comply with the EN 12101-2 and NBN S21-208-1 and -3 standards.</p> <h2 style="text-align: left;">Types &amp; insulation:</h2> <ul> <li style="text-align: left;"> <strong>Standard</strong>: 40 mm rockwool insulation (U-value: 0.84 W/m².K).</li> <li style="text-align: left;"> <strong>EP</strong>: 50 mm PUR insulation (U-value: 0.51 W/m².K).</li> </ul> <p style="text-align: left;">Both types are equipped with bitumen glass fleece. Round versions are uninsulated, with polyester alternatives available. For extra security, there are options with a burglar-proof grid.</p> <footer> <p style="text-align: left;">Choose Skylux for the best quality and performance.</p> </footer> | metaal-opstand-1200-x-1800 | 8676518494541 | 47371949867341
Curbs | Metal curb | Skylux | Metal curb 120x180 cm | EP (insulated 0.51 /m²K) / M30 (30 cm high) | 45368 | 5412970453680 | 940.9 | Yes | 10-15 | 39.9 | Options | EP (insulated 0.51 /m²K) | Version | M30 (30 cm high) |  |  | 1200 x 1800 mm | 1800 | 1200 |  |  |  | Rectangular | 0.51 W/M²K - 0.84 W/M²K | Metal curb | C10 |  | Skylux Metal curb 1200 x 1800: strong and versatile for your roof Discover the features of the Skylux metal curb 1200 x 1800, perfect for modern construction projects. Features: • Durability: non-flammable and suitable for industrial applications. • Daylight: roof opening and daylight size are the same as the curb is always vertical. • Flexible: suitable for interior sunblind and available in heights from 15 cm to 50 cm. Can be combined with all types of openable windows. Versions: Choose a fixed or openable plastic skylight, with options for electric or manual operation. Also ideal for smoke extraction systems (SHE). Certification: Our curbs are CE marked according to EN 1873:2014 and comply with the EN 12101-2 and NBN S21-208-1 and -3 standards. Types & insulation: • Standard: 40 mm rockwool insulation (U-value: 0.84 W/m².K). • EP: 50 mm PUR insulation (U-value: 0.51 W/m².K). Both types are equipped with bitumen glass fleece. Round versions are uninsulated, with polyester alternatives available. For extra security, there are options with a burglar-proof grid. Choose Skylux for the best quality and performance. | https://skylux.eu/en/products/metaal-opstand-1200-x-1800?variant=47371949900109 | https://skylux.eu/cdn/shop/products/M30-rechthoek_ccdb6583-7def-4702-99df-c1507f3f04fd.png?v=1696327923&width=1600 | https://skylux.eu/cdn/shop/files/Metaal-opstand-120x180-cm-Metaal-opstand.png?v=1741092375&width=1600 | https://skylux.eu/cdn/shop/products/M20-rechthoek_64ea97d4-074c-404c-910c-6a8a0883f39c.png?v=1696327902&width=1600 | https://skylux.eu/cdn/shop/products/M25-rechthoek_8bb5c515-c896-450d-af89-3510cba0b08d.png?v=1696327904&width=1600 | https://skylux.eu/cdn/shop/products/M30-rechthoek_1d97c190-4553-48af-a913-967746c6eaa6.png?v=1696327906&width=1600 |  | <div style="text-align: left;">Skylux Metal curb 1200 x 1800: strong and versatile for your roof</div> <p style="text-align: left;">Discover the features of the Skylux metal curb 1200 x 1800, perfect for modern construction projects.</p> <h2 style="text-align: left;">Features:</h2> <ul> <li style="text-align: left;"> <strong>Durability</strong>: non-flammable and suitable for industrial applications.</li> <li style="text-align: left;"> <strong>Daylight</strong>: roof opening and daylight size are the same as the curb is always vertical.</li> <li style="text-align: left;"> <strong>Flexible</strong>: suitable for interior sunblind and available in heights from 15 cm to 50 cm. Can be combined with all types of openable windows.</li> </ul> <br> <h2 style="text-align: left;">Versions:</h2> <p style="text-align: left;">Choose a fixed or openable plastic skylight, with options for electric or manual operation. Also ideal for smoke extraction systems (SHE).</p> <h2 style="text-align: left;">Certification:</h2> <p style="text-align: left;">Our curbs are CE marked according to EN 1873:2014 and comply with the EN 12101-2 and NBN S21-208-1 and -3 standards.</p> <h2 style="text-align: left;">Types &amp; insulation:</h2> <ul> <li style="text-align: left;"> <strong>Standard</strong>: 40 mm rockwool insulation (U-value: 0.84 W/m².K).</li> <li style="text-align: left;"> <strong>EP</strong>: 50 mm PUR insulation (U-value: 0.51 W/m².K).</li> </ul> <p style="text-align: left;">Both types are equipped with bitumen glass fleece. Round versions are uninsulated, with polyester alternatives available. For extra security, there are options with a burglar-proof grid.</p> <footer> <p style="text-align: left;">Choose Skylux for the best quality and performance.</p> </footer> | metaal-opstand-1200-x-1800 | 8676518494541 | 47371949900109
Curbs | Metal curb | Skylux | Metal curb 120x180 cm | Without / M50 (50 cm high) | 3410 | 5412970034100 | 953.5 | Yes | 10-15 | 61 | Options | Without | Version | M50 (50 cm high) |  |  | 1200 x 1800 mm | 1800 | 1200 |  |  |  | Rectangular | 0.51 W/M²K - 0.84 W/M²K | Metal curb | C10 |  | Skylux Metal curb 1200 x 1800: strong and versatile for your roof Discover the features of the Skylux metal curb 1200 x 1800, perfect for modern construction projects. Features: • Durability: non-flammable and suitable for industrial applications. • Daylight: roof opening and daylight size are the same as the curb is always vertical. • Flexible: suitable for interior sunblind and available in heights from 15 cm to 50 cm. Can be combined with all types of openable windows. Versions: Choose a fixed or openable plastic skylight, with options for electric or manual operation. Also ideal for smoke extraction systems (SHE). Certification: Our curbs are CE marked according to EN 1873:2014 and comply with the EN 12101-2 and NBN S21-208-1 and -3 standards. Types & insulation: • Standard: 40 mm rockwool insulation (U-value: 0.84 W/m².K). • EP: 50 mm PUR insulation (U-value: 0.51 W/m².K). Both types are equipped with bitumen glass fleece. Round versions are uninsulated, with polyester alternatives available. For extra security, there are options with a burglar-proof grid. Choose Skylux for the best quality and performance. | https://skylux.eu/en/products/metaal-opstand-1200-x-1800?variant=47371949932877 | https://skylux.eu/cdn/shop/products/M50-rechthoek_4b0ab244-a7d7-4442-85b3-d8d1e2e3f35c.png?v=1696327927&width=1600 | https://skylux.eu/cdn/shop/files/Metaal-opstand-120x180-cm-Metaal-opstand.png?v=1741092375&width=1600 | https://skylux.eu/cdn/shop/products/M20-rechthoek_64ea97d4-074c-404c-910c-6a8a0883f39c.png?v=1696327902&width=1600 | https://skylux.eu/cdn/shop/products/M25-rechthoek_8bb5c515-c896-450d-af89-3510cba0b08d.png?v=1696327904&width=1600 | https://skylux.eu/cdn/shop/products/M30-rechthoek_1d97c190-4553-48af-a913-967746c6eaa6.png?v=1696327906&width=1600 |  | <div style="text-align: left;">Skylux Metal curb 1200 x 1800: strong and versatile for your roof</div> <p style="text-align: left;">Discover the features of the Skylux metal curb 1200 x 1800, perfect for modern construction projects.</p> <h2 style="text-align: left;">Features:</h2> <ul> <li style="text-align: left;"> <strong>Durability</strong>: non-flammable and suitable for industrial applications.</li> <li style="text-align: left;"> <strong>Daylight</strong>: roof opening and daylight size are the same as the curb is always vertical.</li> <li style="text-align: left;"> <strong>Flexible</strong>: suitable for interior sunblind and available in heights from 15 cm to 50 cm. Can be combined with all types of openable windows.</li> </ul> <br> <h2 style="text-align: left;">Versions:</h2> <p style="text-align: left;">Choose a fixed or openable plastic skylight, with options for electric or manual operation. Also ideal for smoke extraction systems (SHE).</p> <h2 style="text-align: left;">Certification:</h2> <p style="text-align: left;">Our curbs are CE marked according to EN 1873:2014 and comply with the EN 12101-2 and NBN S21-208-1 and -3 standards.</p> <h2 style="text-align: left;">Types &amp; insulation:</h2> <ul> <li style="text-align: left;"> <strong>Standard</strong>: 40 mm rockwool insulation (U-value: 0.84 W/m².K).</li> <li style="text-align: left;"> <strong>EP</strong>: 50 mm PUR insulation (U-value: 0.51 W/m².K).</li> </ul> <p style="text-align: left;">Both types are equipped with bitumen glass fleece. Round versions are uninsulated, with polyester alternatives available. For extra security, there are options with a burglar-proof grid.</p> <footer> <p style="text-align: left;">Choose Skylux for the best quality and performance.</p> </footer> | metaal-opstand-1200-x-1800 | 8676518494541 | 47371949932877
Curbs | Metal curb | Skylux | Metal curb 120x180 cm | burglar-proof grid / M15 (15 cm high) | 15408 | 5412970154082 | 1242.7 | Yes | 10-15 | 48 | Options | burglar-proof grid | Version | M15 (15 cm high) |  |  | 1200 x 1800 mm | 1800 | 1200 |  |  |  | Rectangular | 0.51 W/M²K - 0.84 W/M²K | Metal curb | C10 |  | Skylux Metal curb 1200 x 1800: strong and versatile for your roof Discover the features of the Skylux metal curb 1200 x 1800, perfect for modern construction projects. Features: • Durability: non-flammable and suitable for industrial applications. • Daylight: roof opening and daylight size are the same as the curb is always vertical. • Flexible: suitable for interior sunblind and available in heights from 15 cm to 50 cm. Can be combined with all types of openable windows. Versions: Choose a fixed or openable plastic skylight, with options for electric or manual operation. Also ideal for smoke extraction systems (SHE). Certification: Our curbs are CE marked according to EN 1873:2014 and comply with the EN 12101-2 and NBN S21-208-1 and -3 standards. Types & insulation: • Standard: 40 mm rockwool insulation (U-value: 0.84 W/m².K). • EP: 50 mm PUR insulation (U-value: 0.51 W/m².K). Both types are equipped with bitumen glass fleece. Round versions are uninsulated, with polyester alternatives available. For extra security, there are options with a burglar-proof grid. Choose Skylux for the best quality and performance. | https://skylux.eu/en/products/metaal-opstand-1200-x-1800?variant=47371949965645 | https://skylux.eu/cdn/shop/products/M15-rechthoek-rooster_af0eceb7-8bec-4024-bc0e-6c8719f03a4a.png?v=1696327929&width=1600 | https://skylux.eu/cdn/shop/files/Metaal-opstand-120x180-cm-Metaal-opstand.png?v=1741092375&width=1600 | https://skylux.eu/cdn/shop/products/M20-rechthoek_64ea97d4-074c-404c-910c-6a8a0883f39c.png?v=1696327902&width=1600 | https://skylux.eu/cdn/shop/products/M25-rechthoek_8bb5c515-c896-450d-af89-3510cba0b08d.png?v=1696327904&width=1600 | https://skylux.eu/cdn/shop/products/M30-rechthoek_1d97c190-4553-48af-a913-967746c6eaa6.png?v=1696327906&width=1600 |  | <div style="text-align: left;">Skylux Metal curb 1200 x 1800: strong and versatile for your roof</div> <p style="text-align: left;">Discover the features of the Skylux metal curb 1200 x 1800, perfect for modern construction projects.</p> <h2 style="text-align: left;">Features:</h2> <ul> <li style="text-align: left;"> <strong>Durability</strong>: non-flammable and suitable for industrial applications.</li> <li style="text-align: left;"> <strong>Daylight</strong>: roof opening and daylight size are the same as the curb is always vertical.</li> <li style="text-align: left;"> <strong>Flexible</strong>: suitable for interior sunblind and available in heights from 15 cm to 50 cm. Can be combined with all types of openable windows.</li> </ul> <br> <h2 style="text-align: left;">Versions:</h2> <p style="text-align: left;">Choose a fixed or openable plastic skylight, with options for electric or manual operation. Also ideal for smoke extraction systems (SHE).</p> <h2 style="text-align: left;">Certification:</h2> <p style="text-align: left;">Our curbs are CE marked according to EN 1873:2014 and comply with the EN 12101-2 and NBN S21-208-1 and -3 standards.</p> <h2 style="text-align: left;">Types &amp; insulation:</h2> <ul> <li style="text-align: left;"> <strong>Standard</strong>: 40 mm rockwool insulation (U-value: 0.84 W/m².K).</li> <li style="text-align: left;"> <strong>EP</strong>: 50 mm PUR insulation (U-value: 0.51 W/m².K).</li> </ul> <p style="text-align: left;">Both types are equipped with bitumen glass fleece. Round versions are uninsulated, with polyester alternatives available. For extra security, there are options with a burglar-proof grid.</p> <footer> <p style="text-align: left;">Choose Skylux for the best quality and performance.</p> </footer> | metaal-opstand-1200-x-1800 | 8676518494541 | 47371949965645
Curbs | Metal curb | Skylux | Metal curb 120x180 cm | burglar-proof grid / M20 (20 cm high) | 17239 | 5412970172390 | 1302 | Yes | 10-15 | 53.55 | Options | burglar-proof grid | Version | M20 (20 cm high) |  |  | 1200 x 1800 mm | 1800 | 1200 |  |  |  | Rectangular | 0.51 W/M²K - 0.84 W/M²K | Metal curb | C10 |  | Skylux Metal curb 1200 x 1800: strong and versatile for your roof Discover the features of the Skylux metal curb 1200 x 1800, perfect for modern construction projects. Features: • Durability: non-flammable and suitable for industrial applications. • Daylight: roof opening and daylight size are the same as the curb is always vertical. • Flexible: suitable for interior sunblind and available in heights from 15 cm to 50 cm. Can be combined with all types of openable windows. Versions: Choose a fixed or openable plastic skylight, with options for electric or manual operation. Also ideal for smoke extraction systems (SHE). Certification: Our curbs are CE marked according to EN 1873:2014 and comply with the EN 12101-2 and NBN S21-208-1 and -3 standards. Types & insulation: • Standard: 40 mm rockwool insulation (U-value: 0.84 W/m².K). • EP: 50 mm PUR insulation (U-value: 0.51 W/m².K). Both types are equipped with bitumen glass fleece. Round versions are uninsulated, with polyester alternatives available. For extra security, there are options with a burglar-proof grid. Choose Skylux for the best quality and performance. | https://skylux.eu/en/products/metaal-opstand-1200-x-1800?variant=47371949998413 | https://skylux.eu/cdn/shop/products/M20-rechthoek-rooster_18780fd3-3da7-4a9f-8e04-501381ecedc5.png?v=1696327931&width=1600 | https://skylux.eu/cdn/shop/files/Metaal-opstand-120x180-cm-Metaal-opstand.png?v=1741092375&width=1600 | https://skylux.eu/cdn/shop/products/M20-rechthoek_64ea97d4-074c-404c-910c-6a8a0883f39c.png?v=1696327902&width=1600 | https://skylux.eu/cdn/shop/products/M25-rechthoek_8bb5c515-c896-450d-af89-3510cba0b08d.png?v=1696327904&width=1600 | https://skylux.eu/cdn/shop/products/M30-rechthoek_1d97c190-4553-48af-a913-967746c6eaa6.png?v=1696327906&width=1600 |  | <div style="text-align: left;">Skylux Metal curb 1200 x 1800: strong and versatile for your roof</div> <p style="text-align: left;">Discover the features of the Skylux metal curb 1200 x 1800, perfect for modern construction projects.</p> <h2 style="text-align: left;">Features:</h2> <ul> <li style="text-align: left;"> <strong>Durability</strong>: non-flammable and suitable for industrial applications.</li> <li style="text-align: left;"> <strong>Daylight</strong>: roof opening and daylight size are the same as the curb is always vertical.</li> <li style="text-align: left;"> <strong>Flexible</strong>: suitable for interior sunblind and available in heights from 15 cm to 50 cm. Can be combined with all types of openable windows.</li> </ul> <br> <h2 style="text-align: left;">Versions:</h2> <p style="text-align: left;">Choose a fixed or openable plastic skylight, with options for electric or manual operation. Also ideal for smoke extraction systems (SHE).</p> <h2 style="text-align: left;">Certification:</h2> <p style="text-align: left;">Our curbs are CE marked according to EN 1873:2014 and comply with the EN 12101-2 and NBN S21-208-1 and -3 standards.</p> <h2 style="text-align: left;">Types &amp; insulation:</h2> <ul> <li style="text-align: left;"> <strong>Standard</strong>: 40 mm rockwool insulation (U-value: 0.84 W/m².K).</li> <li style="text-align: left;"> <strong>EP</strong>: 50 mm PUR insulation (U-value: 0.51 W/m².K).</li> </ul> <p style="text-align: left;">Both types are equipped with bitumen glass fleece. Round versions are uninsulated, with polyester alternatives available. For extra security, there are options with a burglar-proof grid.</p> <footer> <p style="text-align: left;">Choose Skylux for the best quality and performance.</p> </footer> | metaal-opstand-1200-x-1800 | 8676518494541 | 47371949998413
Curbs | Metal curb | Skylux | Metal curb 120x180 cm | burglar-proof grid / M30 (30 cm high) | 34756 | 5412970347569 | 1389.1 | Yes | 10-15 | 77.9 | Options | burglar-proof grid | Version | M30 (30 cm high) |  |  | 1200 x 1800 mm | 1800 | 1200 |  |  |  | Rectangular | 0.51 W/M²K - 0.84 W/M²K | Metal curb | C10 |  | Skylux Metal curb 1200 x 1800: strong and versatile for your roof Discover the features of the Skylux metal curb 1200 x 1800, perfect for modern construction projects. Features: • Durability: non-flammable and suitable for industrial applications. • Daylight: roof opening and daylight size are the same as the curb is always vertical. • Flexible: suitable for interior sunblind and available in heights from 15 cm to 50 cm. Can be combined with all types of openable windows. Versions: Choose a fixed or openable plastic skylight, with options for electric or manual operation. Also ideal for smoke extraction systems (SHE). Certification: Our curbs are CE marked according to EN 1873:2014 and comply with the EN 12101-2 and NBN S21-208-1 and -3 standards. Types & insulation: • Standard: 40 mm rockwool insulation (U-value: 0.84 W/m².K). • EP: 50 mm PUR insulation (U-value: 0.51 W/m².K). Both types are equipped with bitumen glass fleece. Round versions are uninsulated, with polyester alternatives available. For extra security, there are options with a burglar-proof grid. Choose Skylux for the best quality and performance. | https://skylux.eu/en/products/metaal-opstand-1200-x-1800?variant=47371950031181 | https://skylux.eu/cdn/shop/products/M30-rechthoek-rooster_8a3f3c28-aa87-4f65-a6d5-9b50015ec98f.png?v=1696327933&width=1600 | https://skylux.eu/cdn/shop/files/Metaal-opstand-120x180-cm-Metaal-opstand.png?v=1741092375&width=1600 | https://skylux.eu/cdn/shop/products/M20-rechthoek_64ea97d4-074c-404c-910c-6a8a0883f39c.png?v=1696327902&width=1600 | https://skylux.eu/cdn/shop/products/M25-rechthoek_8bb5c515-c896-450d-af89-3510cba0b08d.png?v=1696327904&width=1600 | https://skylux.eu/cdn/shop/products/M30-rechthoek_1d97c190-4553-48af-a913-967746c6eaa6.png?v=1696327906&width=1600 |  | <div style="text-align: left;">Skylux Metal curb 1200 x 1800: strong and versatile for your roof</div> <p style="text-align: left;">Discover the features of the Skylux metal curb 1200 x 1800, perfect for modern construction projects.</p> <h2 style="text-align: left;">Features:</h2> <ul> <li style="text-align: left;"> <strong>Durability</strong>: non-flammable and suitable for industrial applications.</li> <li style="text-align: left;"> <strong>Daylight</strong>: roof opening and daylight size are the same as the curb is always vertical.</li> <li style="text-align: left;"> <strong>Flexible</strong>: suitable for interior sunblind and available in heights from 15 cm to 50 cm. Can be combined with all types of openable windows.</li> </ul> <br> <h2 style="text-align: left;">Versions:</h2> <p style="text-align: left;">Choose a fixed or openable plastic skylight, with options for electric or manual operation. Also ideal for smoke extraction systems (SHE).</p> <h2 style="text-align: left;">Certification:</h2> <p style="text-align: left;">Our curbs are CE marked according to EN 1873:2014 and comply with the EN 12101-2 and NBN S21-208-1 and -3 standards.</p> <h2 style="text-align: left;">Types &amp; insulation:</h2> <ul> <li style="text-align: left;"> <strong>Standard</strong>: 40 mm rockwool insulation (U-value: 0.84 W/m².K).</li> <li style="text-align: left;"> <strong>EP</strong>: 50 mm PUR insulation (U-value: 0.51 W/m².K).</li> </ul> <p style="text-align: left;">Both types are equipped with bitumen glass fleece. Round versions are uninsulated, with polyester alternatives available. For extra security, there are options with a burglar-proof grid.</p> <footer> <p style="text-align: left;">Choose Skylux for the best quality and performance.</p> </footer> | metaal-opstand-1200-x-1800 | 8676518494541 | 47371950031181
Curbs | Metal curb | Skylux | Metal curb 120x180 cm | burglar-proof grid / M40 (40 cm high) | 49497 | 5412970494973 | 1491.95 | Yes | 10-15 | 86 | Options | burglar-proof grid | Version | M40 (40 cm high) |  |  | 1200 x 1800 mm | 1800 | 1200 |  |  |  | Rectangular | 0.51 W/M²K - 0.84 W/M²K | Metal curb | C10 |  | Skylux Metal curb 1200 x 1800: strong and versatile for your roof Discover the features of the Skylux metal curb 1200 x 1800, perfect for modern construction projects. Features: • Durability: non-flammable and suitable for industrial applications. • Daylight: roof opening and daylight size are the same as the curb is always vertical. • Flexible: suitable for interior sunblind and available in heights from 15 cm to 50 cm. Can be combined with all types of openable windows. Versions: Choose a fixed or openable plastic skylight, with options for electric or manual operation. Also ideal for smoke extraction systems (SHE). Certification: Our curbs are CE marked according to EN 1873:2014 and comply with the EN 12101-2 and NBN S21-208-1 and -3 standards. Types & insulation: • Standard: 40 mm rockwool insulation (U-value: 0.84 W/m².K). • EP: 50 mm PUR insulation (U-value: 0.51 W/m².K). Both types are equipped with bitumen glass fleece. Round versions are uninsulated, with polyester alternatives available. For extra security, there are options with a burglar-proof grid. Choose Skylux for the best quality and performance. | https://skylux.eu/en/products/metaal-opstand-1200-x-1800?variant=47371950063949 | https://skylux.eu/cdn/shop/products/M40-rechthoek-rooster_a338b8ca-c872-4dd7-938f-cdfe331924fa.png?v=1696327935&width=1600 | https://skylux.eu/cdn/shop/files/Metaal-opstand-120x180-cm-Metaal-opstand.png?v=1741092375&width=1600 | https://skylux.eu/cdn/shop/products/M20-rechthoek_64ea97d4-074c-404c-910c-6a8a0883f39c.png?v=1696327902&width=1600 | https://skylux.eu/cdn/shop/products/M25-rechthoek_8bb5c515-c896-450d-af89-3510cba0b08d.png?v=1696327904&width=1600 | https://skylux.eu/cdn/shop/products/M30-rechthoek_1d97c190-4553-48af-a913-967746c6eaa6.png?v=1696327906&width=1600 |  | <div style="text-align: left;">Skylux Metal curb 1200 x 1800: strong and versatile for your roof</div> <p style="text-align: left;">Discover the features of the Skylux metal curb 1200 x 1800, perfect for modern construction projects.</p> <h2 style="text-align: left;">Features:</h2> <ul> <li style="text-align: left;"> <strong>Durability</strong>: non-flammable and suitable for industrial applications.</li> <li style="text-align: left;"> <strong>Daylight</strong>: roof opening and daylight size are the same as the curb is always vertical.</li> <li style="text-align: left;"> <strong>Flexible</strong>: suitable for interior sunblind and available in heights from 15 cm to 50 cm. Can be combined with all types of openable windows.</li> </ul> <br> <h2 style="text-align: left;">Versions:</h2> <p style="text-align: left;">Choose a fixed or openable plastic skylight, with options for electric or manual operation. Also ideal for smoke extraction systems (SHE).</p> <h2 style="text-align: left;">Certification:</h2> <p style="text-align: left;">Our curbs are CE marked according to EN 1873:2014 and comply with the EN 12101-2 and NBN S21-208-1 and -3 standards.</p> <h2 style="text-align: left;">Types &amp; insulation:</h2> <ul> <li style="text-align: left;"> <strong>Standard</strong>: 40 mm rockwool insulation (U-value: 0.84 W/m².K).</li> <li style="text-align: left;"> <strong>EP</strong>: 50 mm PUR insulation (U-value: 0.51 W/m².K).</li> </ul> <p style="text-align: left;">Both types are equipped with bitumen glass fleece. Round versions are uninsulated, with polyester alternatives available. For extra security, there are options with a burglar-proof grid.</p> <footer> <p style="text-align: left;">Choose Skylux for the best quality and performance.</p> </footer> | metaal-opstand-1200-x-1800 | 8676518494541 | 47371950063949
Curbs | Metal curb | Skylux | Metal curb 120x210 cm | Without / M15 (15 cm high) | 26015 | 5412970260158 | 653.4 | Yes | 10-15 | 28 | Options | Without | Version | M15 (15 cm high) |  |  | 1200 x 2100 mm | 2100 | 1200 |  |  |  | Rectangular | 0.51 W/M²K - 0.84 W/M²K | Metal curb | C10 |  | Skylux Metal curb 1200 x 2100: strong and versatile for your roof Discover the features of the Skylux metal curb 1200 x 2100, perfect for modern construction projects. Features: • Durability: non-flammable and suitable for industrial applications. • Daylight: roof opening and daylight size are the same as the curb is always vertical. • Flexible: suitable for interior sunblind and available in heights from 15 cm to 50 cm. Can be combined with all types of openable windows. Versions: Choose a fixed or openable plastic skylight, with options for electric or manual operation. Also ideal for smoke extraction systems (SHE). Certification: Our curbs are CE marked according to EN 1873:2014 and comply with the EN 12101-2 and NBN S21-208-1 and -3 standards. Types & insulation: • Standard: 40 mm rockwool insulation (U-value: 0.84 W/m².K). • EP: 50 mm PUR insulation (U-value: 0.51 W/m².K). Both types are equipped with bitumen glass fleece. Round versions are uninsulated, with polyester alternatives available. For extra security, there are options with a burglar-proof grid. Choose Skylux for the best quality and performance. | https://skylux.eu/en/products/metaal-opstand-1200-x-2100?variant=47371952062797 | https://skylux.eu/cdn/shop/products/M15-rechthoek_4e73c931-bbc9-43d4-a868-da69c3f1028a.png?v=1696327950&width=1600 | https://skylux.eu/cdn/shop/files/Metaal-opstand-120x210-cm-Metaal-opstand.png?v=1741092383&width=1600 | https://skylux.eu/cdn/shop/products/M20-rechthoek_b8946c3d-7f5b-42e0-b74d-11b440a6337e.png?v=1696327938&width=1600 | https://skylux.eu/cdn/shop/products/M25-rechthoek_6746ccf4-fde9-4cd7-b675-48ae8b6ecdc9.png?v=1696327940&width=1600 | https://skylux.eu/cdn/shop/products/M30-rechthoek_a59995fa-1ad5-492d-bc61-23fec22874d7.png?v=1696327942&width=1600 |  | <div style="text-align: left;">Skylux Metal curb 1200 x 2100: strong and versatile for your roof</div> <p style="text-align: left;">Discover the features of the Skylux metal curb 1200 x 2100, perfect for modern construction projects.</p> <h2 style="text-align: left;">Features:</h2> <ul> <li style="text-align: left;"> <strong>Durability</strong>: non-flammable and suitable for industrial applications.</li> <li style="text-align: left;"> <strong>Daylight</strong>: roof opening and daylight size are the same as the curb is always vertical.</li> <li style="text-align: left;"> <strong>Flexible</strong>: suitable for interior sunblind and available in heights from 15 cm to 50 cm. Can be combined with all types of openable windows.</li> </ul> <br> <h2 style="text-align: left;">Versions:</h2> <p style="text-align: left;">Choose a fixed or openable plastic skylight, with options for electric or manual operation. Also ideal for smoke extraction systems (SHE).</p> <h2 style="text-align: left;">Certification:</h2> <p style="text-align: left;">Our curbs are CE marked according to EN 1873:2014 and comply with the EN 12101-2 and NBN S21-208-1 and -3 standards.</p> <h2 style="text-align: left;">Types &amp; insulation:</h2> <ul> <li style="text-align: left;"> <strong>Standard</strong>: 40 mm rockwool insulation (U-value: 0.84 W/m².K).</li> <li style="text-align: left;"> <strong>EP</strong>: 50 mm PUR insulation (U-value: 0.51 W/m².K).</li> </ul> <p style="text-align: left;">Both types are equipped with bitumen glass fleece. Round versions are uninsulated, with polyester alternatives available. For extra security, there are options with a burglar-proof grid.</p> <footer> <p style="text-align: left;">Choose Skylux for the best quality and performance.</p> </footer> | metaal-opstand-1200-x-2100 | 8676518953293 | 47371952062797
Curbs | Metal curb | Skylux | Metal curb 120x210 cm | Without / M20 (20 cm high) | 19665 | 5412970196655 | 719.95 | Yes | 10-15 | 43 | Options | Without | Version | M20 (20 cm high) |  |  | 1200 x 2100 mm | 2100 | 1200 |  |  |  | Rectangular | 0.51 W/M²K - 0.84 W/M²K | Metal curb | C10 |  | Skylux Metal curb 1200 x 2100: strong and versatile for your roof Discover the features of the Skylux metal curb 1200 x 2100, perfect for modern construction projects. Features: • Durability: non-flammable and suitable for industrial applications. • Daylight: roof opening and daylight size are the same as the curb is always vertical. • Flexible: suitable for interior sunblind and available in heights from 15 cm to 50 cm. Can be combined with all types of openable windows. Versions: Choose a fixed or openable plastic skylight, with options for electric or manual operation. Also ideal for smoke extraction systems (SHE). Certification: Our curbs are CE marked according to EN 1873:2014 and comply with the EN 12101-2 and NBN S21-208-1 and -3 standards. Types & insulation: • Standard: 40 mm rockwool insulation (U-value: 0.84 W/m².K). • EP: 50 mm PUR insulation (U-value: 0.51 W/m².K). Both types are equipped with bitumen glass fleece. Round versions are uninsulated, with polyester alternatives available. For extra security, there are options with a burglar-proof grid. Choose Skylux for the best quality and performance. | https://skylux.eu/en/products/metaal-opstand-1200-x-2100?variant=47371952095565 | https://skylux.eu/cdn/shop/products/M20-rechthoek_4a6adada-f20e-49f1-bc82-43da74e77685.png?v=1696327952&width=1600 | https://skylux.eu/cdn/shop/files/Metaal-opstand-120x210-cm-Metaal-opstand.png?v=1741092383&width=1600 | https://skylux.eu/cdn/shop/products/M20-rechthoek_b8946c3d-7f5b-42e0-b74d-11b440a6337e.png?v=1696327938&width=1600 | https://skylux.eu/cdn/shop/products/M25-rechthoek_6746ccf4-fde9-4cd7-b675-48ae8b6ecdc9.png?v=1696327940&width=1600 | https://skylux.eu/cdn/shop/products/M30-rechthoek_a59995fa-1ad5-492d-bc61-23fec22874d7.png?v=1696327942&width=1600 |  | <div style="text-align: left;">Skylux Metal curb 1200 x 2100: strong and versatile for your roof</div> <p style="text-align: left;">Discover the features of the Skylux metal curb 1200 x 2100, perfect for modern construction projects.</p> <h2 style="text-align: left;">Features:</h2> <ul> <li style="text-align: left;"> <strong>Durability</strong>: non-flammable and suitable for industrial applications.</li> <li style="text-align: left;"> <strong>Daylight</strong>: roof opening and daylight size are the same as the curb is always vertical.</li> <li style="text-align: left;"> <strong>Flexible</strong>: suitable for interior sunblind and available in heights from 15 cm to 50 cm. Can be combined with all types of openable windows.</li> </ul> <br> <h2 style="text-align: left;">Versions:</h2> <p style="text-align: left;">Choose a fixed or openable plastic skylight, with options for electric or manual operation. Also ideal for smoke extraction systems (SHE).</p> <h2 style="text-align: left;">Certification:</h2> <p style="text-align: left;">Our curbs are CE marked according to EN 1873:2014 and comply with the EN 12101-2 and NBN S21-208-1 and -3 standards.</p> <h2 style="text-align: left;">Types &amp; insulation:</h2> <ul> <li style="text-align: left;"> <strong>Standard</strong>: 40 mm rockwool insulation (U-value: 0.84 W/m².K).</li> <li style="text-align: left;"> <strong>EP</strong>: 50 mm PUR insulation (U-value: 0.51 W/m².K).</li> </ul> <p style="text-align: left;">Both types are equipped with bitumen glass fleece. Round versions are uninsulated, with polyester alternatives available. For extra security, there are options with a burglar-proof grid.</p> <footer> <p style="text-align: left;">Choose Skylux for the best quality and performance.</p> </footer> | metaal-opstand-1200-x-2100 | 8676518953293 | 47371952095565
Curbs | Metal curb | Skylux | Metal curb 120x210 cm | Without / M25 (25 cm high) | 23899 | 5412970238997 | 770.8 | Yes | 10-15 | 42 | Options | Without | Version | M25 (25 cm high) |  |  | 1200 x 2100 mm | 2100 | 1200 |  |  |  | Rectangular | 0.51 W/M²K - 0.84 W/M²K | Metal curb | C10 |  | Skylux Metal curb 1200 x 2100: strong and versatile for your roof Discover the features of the Skylux metal curb 1200 x 2100, perfect for modern construction projects. Features: • Durability: non-flammable and suitable for industrial applications. • Daylight: roof opening and daylight size are the same as the curb is always vertical. • Flexible: suitable for interior sunblind and available in heights from 15 cm to 50 cm. Can be combined with all types of openable windows. Versions: Choose a fixed or openable plastic skylight, with options for electric or manual operation. Also ideal for smoke extraction systems (SHE). Certification: Our curbs are CE marked according to EN 1873:2014 and comply with the EN 12101-2 and NBN S21-208-1 and -3 standards. Types & insulation: • Standard: 40 mm rockwool insulation (U-value: 0.84 W/m².K). • EP: 50 mm PUR insulation (U-value: 0.51 W/m².K). Both types are equipped with bitumen glass fleece. Round versions are uninsulated, with polyester alternatives available. For extra security, there are options with a burglar-proof grid. Choose Skylux for the best quality and performance. | https://skylux.eu/en/products/metaal-opstand-1200-x-2100?variant=47371952161101 | https://skylux.eu/cdn/shop/products/M25-rechthoek_57f6530c-3c7b-4a7b-bb51-6ecf9c32ca5c.png?v=1696327954&width=1600 | https://skylux.eu/cdn/shop/files/Metaal-opstand-120x210-cm-Metaal-opstand.png?v=1741092383&width=1600 | https://skylux.eu/cdn/shop/products/M20-rechthoek_b8946c3d-7f5b-42e0-b74d-11b440a6337e.png?v=1696327938&width=1600 | https://skylux.eu/cdn/shop/products/M25-rechthoek_6746ccf4-fde9-4cd7-b675-48ae8b6ecdc9.png?v=1696327940&width=1600 | https://skylux.eu/cdn/shop/products/M30-rechthoek_a59995fa-1ad5-492d-bc61-23fec22874d7.png?v=1696327942&width=1600 |  | <div style="text-align: left;">Skylux Metal curb 1200 x 2100: strong and versatile for your roof</div> <p style="text-align: left;">Discover the features of the Skylux metal curb 1200 x 2100, perfect for modern construction projects.</p> <h2 style="text-align: left;">Features:</h2> <ul> <li style="text-align: left;"> <strong>Durability</strong>: non-flammable and suitable for industrial applications.</li> <li style="text-align: left;"> <strong>Daylight</strong>: roof opening and daylight size are the same as the curb is always vertical.</li> <li style="text-align: left;"> <strong>Flexible</strong>: suitable for interior sunblind and available in heights from 15 cm to 50 cm. Can be combined with all types of openable windows.</li> </ul> <br> <h2 style="text-align: left;">Versions:</h2> <p style="text-align: left;">Choose a fixed or openable plastic skylight, with options for electric or manual operation. Also ideal for smoke extraction systems (SHE).</p> <h2 style="text-align: left;">Certification:</h2> <p style="text-align: left;">Our curbs are CE marked according to EN 1873:2014 and comply with the EN 12101-2 and NBN S21-208-1 and -3 standards.</p> <h2 style="text-align: left;">Types &amp; insulation:</h2> <ul> <li style="text-align: left;"> <strong>Standard</strong>: 40 mm rockwool insulation (U-value: 0.84 W/m².K).</li> <li style="text-align: left;"> <strong>EP</strong>: 50 mm PUR insulation (U-value: 0.51 W/m².K).</li> </ul> <p style="text-align: left;">Both types are equipped with bitumen glass fleece. Round versions are uninsulated, with polyester alternatives available. For extra security, there are options with a burglar-proof grid.</p> <footer> <p style="text-align: left;">Choose Skylux for the best quality and performance.</p> </footer> | metaal-opstand-1200-x-2100 | 8676518953293 | 47371952161101
Curbs | Metal curb | Skylux | Metal curb 120x210 cm | Without / M30 (30 cm high) | 25248 | 5412970252481 | 814.35 | Yes | 10-15 | 48 | Options | Without | Version | M30 (30 cm high) |  |  | 1200 x 2100 mm | 2100 | 1200 |  |  |  | Rectangular | 0.51 W/M²K - 0.84 W/M²K | Metal curb | C10 |  | Skylux Metal curb 1200 x 2100: strong and versatile for your roof Discover the features of the Skylux metal curb 1200 x 2100, perfect for modern construction projects. Features: • Durability: non-flammable and suitable for industrial applications. • Daylight: roof opening and daylight size are the same as the curb is always vertical. • Flexible: suitable for interior sunblind and available in heights from 15 cm to 50 cm. Can be combined with all types of openable windows. Versions: Choose a fixed or openable plastic skylight, with options for electric or manual operation. Also ideal for smoke extraction systems (SHE). Certification: Our curbs are CE marked according to EN 1873:2014 and comply with the EN 12101-2 and NBN S21-208-1 and -3 standards. Types & insulation: • Standard: 40 mm rockwool insulation (U-value: 0.84 W/m².K). • EP: 50 mm PUR insulation (U-value: 0.51 W/m².K). Both types are equipped with bitumen glass fleece. Round versions are uninsulated, with polyester alternatives available. For extra security, there are options with a burglar-proof grid. Choose Skylux for the best quality and performance. | https://skylux.eu/en/products/metaal-opstand-1200-x-2100?variant=47371952193869 | https://skylux.eu/cdn/shop/products/M30-rechthoek_9d0c2ab8-4c6a-4e70-b2dd-3926f1224ee8.png?v=1696327956&width=1600 | https://skylux.eu/cdn/shop/files/Metaal-opstand-120x210-cm-Metaal-opstand.png?v=1741092383&width=1600 | https://skylux.eu/cdn/shop/products/M20-rechthoek_b8946c3d-7f5b-42e0-b74d-11b440a6337e.png?v=1696327938&width=1600 | https://skylux.eu/cdn/shop/products/M25-rechthoek_6746ccf4-fde9-4cd7-b675-48ae8b6ecdc9.png?v=1696327940&width=1600 | https://skylux.eu/cdn/shop/products/M30-rechthoek_a59995fa-1ad5-492d-bc61-23fec22874d7.png?v=1696327942&width=1600 |  | <div style="text-align: left;">Skylux Metal curb 1200 x 2100: strong and versatile for your roof</div> <p style="text-align: left;">Discover the features of the Skylux metal curb 1200 x 2100, perfect for modern construction projects.</p> <h2 style="text-align: left;">Features:</h2> <ul> <li style="text-align: left;"> <strong>Durability</strong>: non-flammable and suitable for industrial applications.</li> <li style="text-align: left;"> <strong>Daylight</strong>: roof opening and daylight size are the same as the curb is always vertical.</li> <li style="text-align: left;"> <strong>Flexible</strong>: suitable for interior sunblind and available in heights from 15 cm to 50 cm. Can be combined with all types of openable windows.</li> </ul> <br> <h2 style="text-align: left;">Versions:</h2> <p style="text-align: left;">Choose a fixed or openable plastic skylight, with options for electric or manual operation. Also ideal for smoke extraction systems (SHE).</p> <h2 style="text-align: left;">Certification:</h2> <p style="text-align: left;">Our curbs are CE marked according to EN 1873:2014 and comply with the EN 12101-2 and NBN S21-208-1 and -3 standards.</p> <h2 style="text-align: left;">Types &amp; insulation:</h2> <ul> <li style="text-align: left;"> <strong>Standard</strong>: 40 mm rockwool insulation (U-value: 0.84 W/m².K).</li> <li style="text-align: left;"> <strong>EP</strong>: 50 mm PUR insulation (U-value: 0.51 W/m².K).</li> </ul> <p style="text-align: left;">Both types are equipped with bitumen glass fleece. Round versions are uninsulated, with polyester alternatives available. For extra security, there are options with a burglar-proof grid.</p> <footer> <p style="text-align: left;">Choose Skylux for the best quality and performance.</p> </footer> | metaal-opstand-1200-x-2100 | 8676518953293 | 47371952193869
Curbs | Metal curb | Skylux | Metal curb 120x210 cm | Without / M40 (40 cm high) | 24326 | 5412970243267 | 931.7 | Yes | 10-15 | 56 | Options | Without | Version | M40 (40 cm high) |  |  | 1200 x 2100 mm | 2100 | 1200 |  |  |  | Rectangular | 0.51 W/M²K - 0.84 W/M²K | Metal curb | C10 |  | Skylux Metal curb 1200 x 2100: strong and versatile for your roof Discover the features of the Skylux metal curb 1200 x 2100, perfect for modern construction projects. Features: • Durability: non-flammable and suitable for industrial applications. • Daylight: roof opening and daylight size are the same as the curb is always vertical. • Flexible: suitable for interior sunblind and available in heights from 15 cm to 50 cm. Can be combined with all types of openable windows. Versions: Choose a fixed or openable plastic skylight, with options for electric or manual operation. Also ideal for smoke extraction systems (SHE). Certification: Our curbs are CE marked according to EN 1873:2014 and comply with the EN 12101-2 and NBN S21-208-1 and -3 standards. Types & insulation: • Standard: 40 mm rockwool insulation (U-value: 0.84 W/m².K). • EP: 50 mm PUR insulation (U-value: 0.51 W/m².K). Both types are equipped with bitumen glass fleece. Round versions are uninsulated, with polyester alternatives available. For extra security, there are options with a burglar-proof grid. Choose Skylux for the best quality and performance. | https://skylux.eu/en/products/metaal-opstand-1200-x-2100?variant=47371952226637 | https://skylux.eu/cdn/shop/products/M40-rechthoek_ac904873-75cd-4a9a-90a7-b2a24d7dac37.png?v=1696327958&width=1600 | https://skylux.eu/cdn/shop/files/Metaal-opstand-120x210-cm-Metaal-opstand.png?v=1741092383&width=1600 | https://skylux.eu/cdn/shop/products/M20-rechthoek_b8946c3d-7f5b-42e0-b74d-11b440a6337e.png?v=1696327938&width=1600 | https://skylux.eu/cdn/shop/products/M25-rechthoek_6746ccf4-fde9-4cd7-b675-48ae8b6ecdc9.png?v=1696327940&width=1600 | https://skylux.eu/cdn/shop/products/M30-rechthoek_a59995fa-1ad5-492d-bc61-23fec22874d7.png?v=1696327942&width=1600 |  | <div style="text-align: left;">Skylux Metal curb 1200 x 2100: strong and versatile for your roof</div> <p style="text-align: left;">Discover the features of the Skylux metal curb 1200 x 2100, perfect for modern construction projects.</p> <h2 style="text-align: left;">Features:</h2> <ul> <li style="text-align: left;"> <strong>Durability</strong>: non-flammable and suitable for industrial applications.</li> <li style="text-align: left;"> <strong>Daylight</strong>: roof opening and daylight size are the same as the curb is always vertical.</li> <li style="text-align: left;"> <strong>Flexible</strong>: suitable for interior sunblind and available in heights from 15 cm to 50 cm. Can be combined with all types of openable windows.</li> </ul> <br> <h2 style="text-align: left;">Versions:</h2> <p style="text-align: left;">Choose a fixed or openable plastic skylight, with options for electric or manual operation. Also ideal for smoke extraction systems (SHE).</p> <h2 style="text-align: left;">Certification:</h2> <p style="text-align: left;">Our curbs are CE marked according to EN 1873:2014 and comply with the EN 12101-2 and NBN S21-208-1 and -3 standards.</p> <h2 style="text-align: left;">Types &amp; insulation:</h2> <ul> <li style="text-align: left;"> <strong>Standard</strong>: 40 mm rockwool insulation (U-value: 0.84 W/m².K).</li> <li style="text-align: left;"> <strong>EP</strong>: 50 mm PUR insulation (U-value: 0.51 W/m².K).</li> </ul> <p style="text-align: left;">Both types are equipped with bitumen glass fleece. Round versions are uninsulated, with polyester alternatives available. For extra security, there are options with a burglar-proof grid.</p> <footer> <p style="text-align: left;">Choose Skylux for the best quality and performance.</p> </footer> | metaal-opstand-1200-x-2100 | 8676518953293 | 47371952226637
Curbs | Metal curb | Skylux | Metal curb 120x210 cm | Without / M50 (50 cm high) | 36044 | 5412970360445 | 1001.9 | Yes | 10-15 | 73 | Options | Without | Version | M50 (50 cm high) |  |  | 1200 x 2100 mm | 2100 | 1200 |  |  |  | Rectangular | 0.51 W/M²K - 0.84 W/M²K | Metal curb | C10 |  | Skylux Metal curb 1200 x 2100: strong and versatile for your roof Discover the features of the Skylux metal curb 1200 x 2100, perfect for modern construction projects. Features: • Durability: non-flammable and suitable for industrial applications. • Daylight: roof opening and daylight size are the same as the curb is always vertical. • Flexible: suitable for interior sunblind and available in heights from 15 cm to 50 cm. Can be combined with all types of openable windows. Versions: Choose a fixed or openable plastic skylight, with options for electric or manual operation. Also ideal for smoke extraction systems (SHE). Certification: Our curbs are CE marked according to EN 1873:2014 and comply with the EN 12101-2 and NBN S21-208-1 and -3 standards. Types & insulation: • Standard: 40 mm rockwool insulation (U-value: 0.84 W/m².K). • EP: 50 mm PUR insulation (U-value: 0.51 W/m².K). Both types are equipped with bitumen glass fleece. Round versions are uninsulated, with polyester alternatives available. For extra security, there are options with a burglar-proof grid. Choose Skylux for the best quality and performance. | https://skylux.eu/en/products/metaal-opstand-1200-x-2100?variant=47371952259405 | https://skylux.eu/cdn/shop/products/M50-rechthoek_763d1149-dc11-4b5e-9f64-a22ac70772d9.png?v=1696327959&width=1600 | https://skylux.eu/cdn/shop/files/Metaal-opstand-120x210-cm-Metaal-opstand.png?v=1741092383&width=1600 | https://skylux.eu/cdn/shop/products/M20-rechthoek_b8946c3d-7f5b-42e0-b74d-11b440a6337e.png?v=1696327938&width=1600 | https://skylux.eu/cdn/shop/products/M25-rechthoek_6746ccf4-fde9-4cd7-b675-48ae8b6ecdc9.png?v=1696327940&width=1600 | https://skylux.eu/cdn/shop/products/M30-rechthoek_a59995fa-1ad5-492d-bc61-23fec22874d7.png?v=1696327942&width=1600 |  | <div style="text-align: left;">Skylux Metal curb 1200 x 2100: strong and versatile for your roof</div> <p style="text-align: left;">Discover the features of the Skylux metal curb 1200 x 2100, perfect for modern construction projects.</p> <h2 style="text-align: left;">Features:</h2> <ul> <li style="text-align: left;"> <strong>Durability</strong>: non-flammable and suitable for industrial applications.</li> <li style="text-align: left;"> <strong>Daylight</strong>: roof opening and daylight size are the same as the curb is always vertical.</li> <li style="text-align: left;"> <strong>Flexible</strong>: suitable for interior sunblind and available in heights from 15 cm to 50 cm. Can be combined with all types of openable windows.</li> </ul> <br> <h2 style="text-align: left;">Versions:</h2> <p style="text-align: left;">Choose a fixed or openable plastic skylight, with options for electric or manual operation. Also ideal for smoke extraction systems (SHE).</p> <h2 style="text-align: left;">Certification:</h2> <p style="text-align: left;">Our curbs are CE marked according to EN 1873:2014 and comply with the EN 12101-2 and NBN S21-208-1 and -3 standards.</p> <h2 style="text-align: left;">Types &amp; insulation:</h2> <ul> <li style="text-align: left;"> <strong>Standard</strong>: 40 mm rockwool insulation (U-value: 0.84 W/m².K).</li> <li style="text-align: left;"> <strong>EP</strong>: 50 mm PUR insulation (U-value: 0.51 W/m².K).</li> </ul> <p style="text-align: left;">Both types are equipped with bitumen glass fleece. Round versions are uninsulated, with polyester alternatives available. For extra security, there are options with a burglar-proof grid.</p> <footer> <p style="text-align: left;">Choose Skylux for the best quality and performance.</p> </footer> | metaal-opstand-1200-x-2100 | 8676518953293 | 47371952259405
Curbs | Metal curb | Skylux | Metal curb 120x210 cm | burglar-proof grid / M30 (30 cm high) | 30768 | 5412970307686 | 1563.35 | Yes | 10-15 | 84.84 | Options | burglar-proof grid | Version | M30 (30 cm high) |  |  | 1200 x 2100 mm | 2100 | 1200 |  |  |  | Rectangular | 0.51 W/M²K - 0.84 W/M²K | Metal curb | C10 |  | Skylux Metal curb 1200 x 2100: strong and versatile for your roof Discover the features of the Skylux metal curb 1200 x 2100, perfect for modern construction projects. Features: • Durability: non-flammable and suitable for industrial applications. • Daylight: roof opening and daylight size are the same as the curb is always vertical. • Flexible: suitable for interior sunblind and available in heights from 15 cm to 50 cm. Can be combined with all types of openable windows. Versions: Choose a fixed or openable plastic skylight, with options for electric or manual operation. Also ideal for smoke extraction systems (SHE). Certification: Our curbs are CE marked according to EN 1873:2014 and comply with the EN 12101-2 and NBN S21-208-1 and -3 standards. Types & insulation: • Standard: 40 mm rockwool insulation (U-value: 0.84 W/m².K). • EP: 50 mm PUR insulation (U-value: 0.51 W/m².K). Both types are equipped with bitumen glass fleece. Round versions are uninsulated, with polyester alternatives available. For extra security, there are options with a burglar-proof grid. Choose Skylux for the best quality and performance. | https://skylux.eu/en/products/metaal-opstand-1200-x-2100?variant=47371952292173 | https://skylux.eu/cdn/shop/products/M30-rechthoek-rooster_2d9dbfb8-5c3f-4caf-a2ad-979e4a79f593.png?v=1696327961&width=1600 | https://skylux.eu/cdn/shop/files/Metaal-opstand-120x210-cm-Metaal-opstand.png?v=1741092383&width=1600 | https://skylux.eu/cdn/shop/products/M20-rechthoek_b8946c3d-7f5b-42e0-b74d-11b440a6337e.png?v=1696327938&width=1600 | https://skylux.eu/cdn/shop/products/M25-rechthoek_6746ccf4-fde9-4cd7-b675-48ae8b6ecdc9.png?v=1696327940&width=1600 | https://skylux.eu/cdn/shop/products/M30-rechthoek_a59995fa-1ad5-492d-bc61-23fec22874d7.png?v=1696327942&width=1600 |  | <div style="text-align: left;">Skylux Metal curb 1200 x 2100: strong and versatile for your roof</div> <p style="text-align: left;">Discover the features of the Skylux metal curb 1200 x 2100, perfect for modern construction projects.</p> <h2 style="text-align: left;">Features:</h2> <ul> <li style="text-align: left;"> <strong>Durability</strong>: non-flammable and suitable for industrial applications.</li> <li style="text-align: left;"> <strong>Daylight</strong>: roof opening and daylight size are the same as the curb is always vertical.</li> <li style="text-align: left;"> <strong>Flexible</strong>: suitable for interior sunblind and available in heights from 15 cm to 50 cm. Can be combined with all types of openable windows.</li> </ul> <br> <h2 style="text-align: left;">Versions:</h2> <p style="text-align: left;">Choose a fixed or openable plastic skylight, with options for electric or manual operation. Also ideal for smoke extraction systems (SHE).</p> <h2 style="text-align: left;">Certification:</h2> <p style="text-align: left;">Our curbs are CE marked according to EN 1873:2014 and comply with the EN 12101-2 and NBN S21-208-1 and -3 standards.</p> <h2 style="text-align: left;">Types &amp; insulation:</h2> <ul> <li style="text-align: left;"> <strong>Standard</strong>: 40 mm rockwool insulation (U-value: 0.84 W/m².K).</li> <li style="text-align: left;"> <strong>EP</strong>: 50 mm PUR insulation (U-value: 0.51 W/m².K).</li> </ul> <p style="text-align: left;">Both types are equipped with bitumen glass fleece. Round versions are uninsulated, with polyester alternatives available. For extra security, there are options with a burglar-proof grid.</p> <footer> <p style="text-align: left;">Choose Skylux for the best quality and performance.</p> </footer> | metaal-opstand-1200-x-2100 | 8676518953293 | 47371952292173
Curbs | Metal curb | Skylux | Metal curb 120x210 cm | burglar-proof grid / M40 (40 cm high) | 32560 | 5412970325604 | 1680.7 | Yes | 10-15 | 97.5 | Options | burglar-proof grid | Version | M40 (40 cm high) |  |  | 1200 x 2100 mm | 2100 | 1200 |  |  |  | Rectangular | 0.51 W/M²K - 0.84 W/M²K | Metal curb | C10 |  | Skylux Metal curb 1200 x 2100: strong and versatile for your roof Discover the features of the Skylux metal curb 1200 x 2100, perfect for modern construction projects. Features: • Durability: non-flammable and suitable for industrial applications. • Daylight: roof opening and daylight size are the same as the curb is always vertical. • Flexible: suitable for interior sunblind and available in heights from 15 cm to 50 cm. Can be combined with all types of openable windows. Versions: Choose a fixed or openable plastic skylight, with options for electric or manual operation. Also ideal for smoke extraction systems (SHE). Certification: Our curbs are CE marked according to EN 1873:2014 and comply with the EN 12101-2 and NBN S21-208-1 and -3 standards. Types & insulation: • Standard: 40 mm rockwool insulation (U-value: 0.84 W/m².K). • EP: 50 mm PUR insulation (U-value: 0.51 W/m².K). Both types are equipped with bitumen glass fleece. Round versions are uninsulated, with polyester alternatives available. For extra security, there are options with a burglar-proof grid. Choose Skylux for the best quality and performance. | https://skylux.eu/en/products/metaal-opstand-1200-x-2100?variant=47371952324941 | https://skylux.eu/cdn/shop/products/M40-rechthoek-rooster_a36db479-c0fd-4fe2-8c89-eea801f7ce9d.png?v=1696327963&width=1600 | https://skylux.eu/cdn/shop/files/Metaal-opstand-120x210-cm-Metaal-opstand.png?v=1741092383&width=1600 | https://skylux.eu/cdn/shop/products/M20-rechthoek_b8946c3d-7f5b-42e0-b74d-11b440a6337e.png?v=1696327938&width=1600 | https://skylux.eu/cdn/shop/products/M25-rechthoek_6746ccf4-fde9-4cd7-b675-48ae8b6ecdc9.png?v=1696327940&width=1600 | https://skylux.eu/cdn/shop/products/M30-rechthoek_a59995fa-1ad5-492d-bc61-23fec22874d7.png?v=1696327942&width=1600 |  | <div style="text-align: left;">Skylux Metal curb 1200 x 2100: strong and versatile for your roof</div> <p style="text-align: left;">Discover the features of the Skylux metal curb 1200 x 2100, perfect for modern construction projects.</p> <h2 style="text-align: left;">Features:</h2> <ul> <li style="text-align: left;"> <strong>Durability</strong>: non-flammable and suitable for industrial applications.</li> <li style="text-align: left;"> <strong>Daylight</strong>: roof opening and daylight size are the same as the curb is always vertical.</li> <li style="text-align: left;"> <strong>Flexible</strong>: suitable for interior sunblind and available in heights from 15 cm to 50 cm. Can be combined with all types of openable windows.</li> </ul> <br> <h2 style="text-align: left;">Versions:</h2> <p style="text-align: left;">Choose a fixed or openable plastic skylight, with options for electric or manual operation. Also ideal for smoke extraction systems (SHE).</p> <h2 style="text-align: left;">Certification:</h2> <p style="text-align: left;">Our curbs are CE marked according to EN 1873:2014 and comply with the EN 12101-2 and NBN S21-208-1 and -3 standards.</p> <h2 style="text-align: left;">Types &amp; insulation:</h2> <ul> <li style="text-align: left;"> <strong>Standard</strong>: 40 mm rockwool insulation (U-value: 0.84 W/m².K).</li> <li style="text-align: left;"> <strong>EP</strong>: 50 mm PUR insulation (U-value: 0.51 W/m².K).</li> </ul> <p style="text-align: left;">Both types are equipped with bitumen glass fleece. Round versions are uninsulated, with polyester alternatives available. For extra security, there are options with a burglar-proof grid.</p> <footer> <p style="text-align: left;">Choose Skylux for the best quality and performance.</p> </footer> | metaal-opstand-1200-x-2100 | 8676518953293 | 47371952324941
Curbs | Metal curb | Skylux | Metal curb 120x210 cm | EP (insulated 0.51 /m²K) / M15 (15 cm high) | 85026 | 5412970850267 | 784.1 | Yes | 10-15 | 34 | Options | EP (insulated 0.51 /m²K) | Version | M15 (15 cm high) |  |  | 1200 x 2100 mm | 2100 | 1200 |  |  |  | Rectangular | 0.51 W/M²K - 0.84 W/M²K | Metal curb | C10 |  | Skylux Metal curb 1200 x 2100: strong and versatile for your roof Discover the features of the Skylux metal curb 1200 x 2100, perfect for modern construction projects. Features: • Durability: non-flammable and suitable for industrial applications. • Daylight: roof opening and daylight size are the same as the curb is always vertical. • Flexible: suitable for interior sunblind and available in heights from 15 cm to 50 cm. Can be combined with all types of openable windows. Versions: Choose a fixed or openable plastic skylight, with options for electric or manual operation. Also ideal for smoke extraction systems (SHE). Certification: Our curbs are CE marked according to EN 1873:2014 and comply with the EN 12101-2 and NBN S21-208-1 and -3 standards. Types & insulation: • Standard: 40 mm rockwool insulation (U-value: 0.84 W/m².K). • EP: 50 mm PUR insulation (U-value: 0.51 W/m².K). Both types are equipped with bitumen glass fleece. Round versions are uninsulated, with polyester alternatives available. For extra security, there are options with a burglar-proof grid. Choose Skylux for the best quality and performance. | https://skylux.eu/en/products/metaal-opstand-1200-x-2100?variant=47371952357709 | https://skylux.eu/cdn/shop/products/M15-rechthoek_4e73c931-bbc9-43d4-a868-da69c3f1028a.png?v=1696327950&width=1600 | https://skylux.eu/cdn/shop/files/Metaal-opstand-120x210-cm-Metaal-opstand.png?v=1741092383&width=1600 | https://skylux.eu/cdn/shop/products/M20-rechthoek_b8946c3d-7f5b-42e0-b74d-11b440a6337e.png?v=1696327938&width=1600 | https://skylux.eu/cdn/shop/products/M25-rechthoek_6746ccf4-fde9-4cd7-b675-48ae8b6ecdc9.png?v=1696327940&width=1600 | https://skylux.eu/cdn/shop/products/M30-rechthoek_a59995fa-1ad5-492d-bc61-23fec22874d7.png?v=1696327942&width=1600 |  | <div style="text-align: left;">Skylux Metal curb 1200 x 2100: strong and versatile for your roof</div> <p style="text-align: left;">Discover the features of the Skylux metal curb 1200 x 2100, perfect for modern construction projects.</p> <h2 style="text-align: left;">Features:</h2> <ul> <li style="text-align: left;"> <strong>Durability</strong>: non-flammable and suitable for industrial applications.</li> <li style="text-align: left;"> <strong>Daylight</strong>: roof opening and daylight size are the same as the curb is always vertical.</li> <li style="text-align: left;"> <strong>Flexible</strong>: suitable for interior sunblind and available in heights from 15 cm to 50 cm. Can be combined with all types of openable windows.</li> </ul> <br> <h2 style="text-align: left;">Versions:</h2> <p style="text-align: left;">Choose a fixed or openable plastic skylight, with options for electric or manual operation. Also ideal for smoke extraction systems (SHE).</p> <h2 style="text-align: left;">Certification:</h2> <p style="text-align: left;">Our curbs are CE marked according to EN 1873:2014 and comply with the EN 12101-2 and NBN S21-208-1 and -3 standards.</p> <h2 style="text-align: left;">Types &amp; insulation:</h2> <ul> <li style="text-align: left;"> <strong>Standard</strong>: 40 mm rockwool insulation (U-value: 0.84 W/m².K).</li> <li style="text-align: left;"> <strong>EP</strong>: 50 mm PUR insulation (U-value: 0.51 W/m².K).</li> </ul> <p style="text-align: left;">Both types are equipped with bitumen glass fleece. Round versions are uninsulated, with polyester alternatives available. For extra security, there are options with a burglar-proof grid.</p> <footer> <p style="text-align: left;">Choose Skylux for the best quality and performance.</p> </footer> | metaal-opstand-1200-x-2100 | 8676518953293 | 47371952357709
Curbs | Metal curb | Skylux | Metal curb 120x240 cm | Without / M15 (15 cm high) | 32977 | 5412970329770 | 671.55 | Yes | 10-15 | 30.6 | Options | Without | Version | M15 (15 cm high) |  |  | 1200 x 2400 mm | 2400 | 1200 |  |  |  | Rectangular | 0.51 W/M²K - 0.84 W/M²K | Metal curb | C10 |  | Skylux Metal curb 1200 x 2400: strong and versatile for your roof Discover the features of the Skylux metal curb 1200 x 2400, perfect for modern construction projects. Features: • Durability: non-flammable and suitable for industrial applications. • Daylight: roof opening and daylight size are the same as the curb is always vertical. • Flexible: suitable for interior sunblind and available in heights from 15 cm to 50 cm. Can be combined with all types of openable windows. Versions: Choose a fixed or openable plastic skylight, with options for electric or manual operation. Also ideal for smoke extraction systems (SHE). Certification: Our curbs are CE marked according to EN 1873:2014 and comply with the EN 12101-2 and NBN S21-208-1 and -3 standards. Types & insulation: • Standard: 40 mm rockwool insulation (U-value: 0.84 W/m².K). • EP: 50 mm PUR insulation (U-value: 0.51 W/m².K). Both types are equipped with bitumen glass fleece. Round versions are uninsulated, with polyester alternatives available. For extra security, there are options with a burglar-proof grid. Choose Skylux for the best quality and performance. | https://skylux.eu/en/products/metaal-opstand-1200-x-2400?variant=47371956748621 | https://skylux.eu/cdn/shop/products/M15-rechthoek_ff6cc620-174b-4732-8d88-a6d93cac398e.png?v=1696327979&width=1600 | https://skylux.eu/cdn/shop/files/Metaal-opstand-120x240-cm-Metaal-opstand.png?v=1741092388&width=1600 | https://skylux.eu/cdn/shop/products/M20-rechthoek_eb1bf683-1cc7-442d-876e-c868f365b12f.png?v=1696327967&width=1600 | https://skylux.eu/cdn/shop/products/M25-rechthoek_a8b6605b-8d2f-4993-a9e9-180d2770c98f.png?v=1696327969&width=1600 | https://skylux.eu/cdn/shop/products/M30-rechthoek_22f9dfbd-ce7c-49f0-aabc-a4e6bee888d6.png?v=1696327970&width=1600 |  | <div style="text-align: left;">Skylux Metal curb 1200 x 2400: strong and versatile for your roof</div> <p style="text-align: left;">Discover the features of the Skylux metal curb 1200 x 2400, perfect for modern construction projects.</p> <h2 style="text-align: left;">Features:</h2> <ul> <li style="text-align: left;"> <strong>Durability</strong>: non-flammable and suitable for industrial applications.</li> <li style="text-align: left;"> <strong>Daylight</strong>: roof opening and daylight size are the same as the curb is always vertical.</li> <li style="text-align: left;"> <strong>Flexible</strong>: suitable for interior sunblind and available in heights from 15 cm to 50 cm. Can be combined with all types of openable windows.</li> </ul> <br> <h2 style="text-align: left;">Versions:</h2> <p style="text-align: left;">Choose a fixed or openable plastic skylight, with options for electric or manual operation. Also ideal for smoke extraction systems (SHE).</p> <h2 style="text-align: left;">Certification:</h2> <p style="text-align: left;">Our curbs are CE marked according to EN 1873:2014 and comply with the EN 12101-2 and NBN S21-208-1 and -3 standards.</p> <h2 style="text-align: left;">Types &amp; insulation:</h2> <ul> <li style="text-align: left;"> <strong>Standard</strong>: 40 mm rockwool insulation (U-value: 0.84 W/m².K).</li> <li style="text-align: left;"> <strong>EP</strong>: 50 mm PUR insulation (U-value: 0.51 W/m².K).</li> </ul> <p style="text-align: left;">Both types are equipped with bitumen glass fleece. Round versions are uninsulated, with polyester alternatives available. For extra security, there are options with a burglar-proof grid.</p> <footer> <p style="text-align: left;">Choose Skylux for the best quality and performance.</p> </footer> | metaal-opstand-1200-x-2400 | 8676519412045 | 47371956748621
Curbs | Metal curb | Skylux | Metal curb 120x240 cm | Without / M20 (20 cm high) | 35943 | 5412970359432 | 739.35 | Yes | 10-15 | 47 | Options | Without | Version | M20 (20 cm high) |  |  | 1200 x 2400 mm | 2400 | 1200 |  |  |  | Rectangular | 0.51 W/M²K - 0.84 W/M²K | Metal curb | C10 |  | Skylux Metal curb 1200 x 2400: strong and versatile for your roof Discover the features of the Skylux metal curb 1200 x 2400, perfect for modern construction projects. Features: • Durability: non-flammable and suitable for industrial applications. • Daylight: roof opening and daylight size are the same as the curb is always vertical. • Flexible: suitable for interior sunblind and available in heights from 15 cm to 50 cm. Can be combined with all types of openable windows. Versions: Choose a fixed or openable plastic skylight, with options for electric or manual operation. Also ideal for smoke extraction systems (SHE). Certification: Our curbs are CE marked according to EN 1873:2014 and comply with the EN 12101-2 and NBN S21-208-1 and -3 standards. Types & insulation: • Standard: 40 mm rockwool insulation (U-value: 0.84 W/m².K). • EP: 50 mm PUR insulation (U-value: 0.51 W/m².K). Both types are equipped with bitumen glass fleece. Round versions are uninsulated, with polyester alternatives available. For extra security, there are options with a burglar-proof grid. Choose Skylux for the best quality and performance. | https://skylux.eu/en/products/metaal-opstand-1200-x-2400?variant=47371956781389 | https://skylux.eu/cdn/shop/products/M20-rechthoek_09f9f516-5a4d-4b10-84fe-ed4e6d5d4f1d.png?v=1696327981&width=1600 | https://skylux.eu/cdn/shop/files/Metaal-opstand-120x240-cm-Metaal-opstand.png?v=1741092388&width=1600 | https://skylux.eu/cdn/shop/products/M20-rechthoek_eb1bf683-1cc7-442d-876e-c868f365b12f.png?v=1696327967&width=1600 | https://skylux.eu/cdn/shop/products/M25-rechthoek_a8b6605b-8d2f-4993-a9e9-180d2770c98f.png?v=1696327969&width=1600 | https://skylux.eu/cdn/shop/products/M30-rechthoek_22f9dfbd-ce7c-49f0-aabc-a4e6bee888d6.png?v=1696327970&width=1600 |  | <div style="text-align: left;">Skylux Metal curb 1200 x 2400: strong and versatile for your roof</div> <p style="text-align: left;">Discover the features of the Skylux metal curb 1200 x 2400, perfect for modern construction projects.</p> <h2 style="text-align: left;">Features:</h2> <ul> <li style="text-align: left;"> <strong>Durability</strong>: non-flammable and suitable for industrial applications.</li> <li style="text-align: left;"> <strong>Daylight</strong>: roof opening and daylight size are the same as the curb is always vertical.</li> <li style="text-align: left;"> <strong>Flexible</strong>: suitable for interior sunblind and available in heights from 15 cm to 50 cm. Can be combined with all types of openable windows.</li> </ul> <br> <h2 style="text-align: left;">Versions:</h2> <p style="text-align: left;">Choose a fixed or openable plastic skylight, with options for electric or manual operation. Also ideal for smoke extraction systems (SHE).</p> <h2 style="text-align: left;">Certification:</h2> <p style="text-align: left;">Our curbs are CE marked according to EN 1873:2014 and comply with the EN 12101-2 and NBN S21-208-1 and -3 standards.</p> <h2 style="text-align: left;">Types &amp; insulation:</h2> <ul> <li style="text-align: left;"> <strong>Standard</strong>: 40 mm rockwool insulation (U-value: 0.84 W/m².K).</li> <li style="text-align: left;"> <strong>EP</strong>: 50 mm PUR insulation (U-value: 0.51 W/m².K).</li> </ul> <p style="text-align: left;">Both types are equipped with bitumen glass fleece. Round versions are uninsulated, with polyester alternatives available. For extra security, there are options with a burglar-proof grid.</p> <footer> <p style="text-align: left;">Choose Skylux for the best quality and performance.</p> </footer> | metaal-opstand-1200-x-2400 | 8676519412045 | 47371956781389
Curbs | Metal curb | Skylux | Metal curb 120x240 cm | Without / M25 (25 cm high) | 35995 | 5412970359951 | 799.85 | Yes | 10-15 | 42.8 | Options | Without | Version | M25 (25 cm high) |  |  | 1200 x 2400 mm | 2400 | 1200 |  |  |  | Rectangular | 0.51 W/M²K - 0.84 W/M²K | Metal curb | C10 |  | Skylux Metal curb 1200 x 2400: strong and versatile for your roof Discover the features of the Skylux metal curb 1200 x 2400, perfect for modern construction projects. Features: • Durability: non-flammable and suitable for industrial applications. • Daylight: roof opening and daylight size are the same as the curb is always vertical. • Flexible: suitable for interior sunblind and available in heights from 15 cm to 50 cm. Can be combined with all types of openable windows. Versions: Choose a fixed or openable plastic skylight, with options for electric or manual operation. Also ideal for smoke extraction systems (SHE). Certification: Our curbs are CE marked according to EN 1873:2014 and comply with the EN 12101-2 and NBN S21-208-1 and -3 standards. Types & insulation: • Standard: 40 mm rockwool insulation (U-value: 0.84 W/m².K). • EP: 50 mm PUR insulation (U-value: 0.51 W/m².K). Both types are equipped with bitumen glass fleece. Round versions are uninsulated, with polyester alternatives available. For extra security, there are options with a burglar-proof grid. Choose Skylux for the best quality and performance. | https://skylux.eu/en/products/metaal-opstand-1200-x-2400?variant=47371956814157 | https://skylux.eu/cdn/shop/products/M25-rechthoek_b6e29eba-9605-4fd2-b004-03d4e68ef3f0.png?v=1696327983&width=1600 | https://skylux.eu/cdn/shop/files/Metaal-opstand-120x240-cm-Metaal-opstand.png?v=1741092388&width=1600 | https://skylux.eu/cdn/shop/products/M20-rechthoek_eb1bf683-1cc7-442d-876e-c868f365b12f.png?v=1696327967&width=1600 | https://skylux.eu/cdn/shop/products/M25-rechthoek_a8b6605b-8d2f-4993-a9e9-180d2770c98f.png?v=1696327969&width=1600 | https://skylux.eu/cdn/shop/products/M30-rechthoek_22f9dfbd-ce7c-49f0-aabc-a4e6bee888d6.png?v=1696327970&width=1600 |  | <div style="text-align: left;">Skylux Metal curb 1200 x 2400: strong and versatile for your roof</div> <p style="text-align: left;">Discover the features of the Skylux metal curb 1200 x 2400, perfect for modern construction projects.</p> <h2 style="text-align: left;">Features:</h2> <ul> <li style="text-align: left;"> <strong>Durability</strong>: non-flammable and suitable for industrial applications.</li> <li style="text-align: left;"> <strong>Daylight</strong>: roof opening and daylight size are the same as the curb is always vertical.</li> <li style="text-align: left;"> <strong>Flexible</strong>: suitable for interior sunblind and available in heights from 15 cm to 50 cm. Can be combined with all types of openable windows.</li> </ul> <br> <h2 style="text-align: left;">Versions:</h2> <p style="text-align: left;">Choose a fixed or openable plastic skylight, with options for electric or manual operation. Also ideal for smoke extraction systems (SHE).</p> <h2 style="text-align: left;">Certification:</h2> <p style="text-align: left;">Our curbs are CE marked according to EN 1873:2014 and comply with the EN 12101-2 and NBN S21-208-1 and -3 standards.</p> <h2 style="text-align: left;">Types &amp; insulation:</h2> <ul> <li style="text-align: left;"> <strong>Standard</strong>: 40 mm rockwool insulation (U-value: 0.84 W/m².K).</li> <li style="text-align: left;"> <strong>EP</strong>: 50 mm PUR insulation (U-value: 0.51 W/m².K).</li> </ul> <p style="text-align: left;">Both types are equipped with bitumen glass fleece. Round versions are uninsulated, with polyester alternatives available. For extra security, there are options with a burglar-proof grid.</p> <footer> <p style="text-align: left;">Choose Skylux for the best quality and performance.</p> </footer> | metaal-opstand-1200-x-2400 | 8676519412045 | 47371956814157
Curbs | Metal curb | Skylux | Metal curb 120x240 cm | Without / M30 (30 cm high) | 13039 | 5412970130390 | 848.25 | Yes | 10-15 | 52 | Options | Without | Version | M30 (30 cm high) |  |  | 1200 x 2400 mm | 2400 | 1200 |  |  |  | Rectangular | 0.51 W/M²K - 0.84 W/M²K | Metal curb | C10 |  | Skylux Metal curb 1200 x 2400: strong and versatile for your roof Discover the features of the Skylux metal curb 1200 x 2400, perfect for modern construction projects. Features: • Durability: non-flammable and suitable for industrial applications. • Daylight: roof opening and daylight size are the same as the curb is always vertical. • Flexible: suitable for interior sunblind and available in heights from 15 cm to 50 cm. Can be combined with all types of openable windows. Versions: Choose a fixed or openable plastic skylight, with options for electric or manual operation. Also ideal for smoke extraction systems (SHE). Certification: Our curbs are CE marked according to EN 1873:2014 and comply with the EN 12101-2 and NBN S21-208-1 and -3 standards. Types & insulation: • Standard: 40 mm rockwool insulation (U-value: 0.84 W/m².K). • EP: 50 mm PUR insulation (U-value: 0.51 W/m².K). Both types are equipped with bitumen glass fleece. Round versions are uninsulated, with polyester alternatives available. For extra security, there are options with a burglar-proof grid. Choose Skylux for the best quality and performance. | https://skylux.eu/en/products/metaal-opstand-1200-x-2400?variant=47371956846925 | https://skylux.eu/cdn/shop/products/M30-rechthoek_de5a06a5-f0a5-411e-afbb-e6be272d6a00.png?v=1696327985&width=1600 | https://skylux.eu/cdn/shop/files/Metaal-opstand-120x240-cm-Metaal-opstand.png?v=1741092388&width=1600 | https://skylux.eu/cdn/shop/products/M20-rechthoek_eb1bf683-1cc7-442d-876e-c868f365b12f.png?v=1696327967&width=1600 | https://skylux.eu/cdn/shop/products/M25-rechthoek_a8b6605b-8d2f-4993-a9e9-180d2770c98f.png?v=1696327969&width=1600 | https://skylux.eu/cdn/shop/products/M30-rechthoek_22f9dfbd-ce7c-49f0-aabc-a4e6bee888d6.png?v=1696327970&width=1600 |  | <div style="text-align: left;">Skylux Metal curb 1200 x 2400: strong and versatile for your roof</div> <p style="text-align: left;">Discover the features of the Skylux metal curb 1200 x 2400, perfect for modern construction projects.</p> <h2 style="text-align: left;">Features:</h2> <ul> <li style="text-align: left;"> <strong>Durability</strong>: non-flammable and suitable for industrial applications.</li> <li style="text-align: left;"> <strong>Daylight</strong>: roof opening and daylight size are the same as the curb is always vertical.</li> <li style="text-align: left;"> <strong>Flexible</strong>: suitable for interior sunblind and available in heights from 15 cm to 50 cm. Can be combined with all types of openable windows.</li> </ul> <br> <h2 style="text-align: left;">Versions:</h2> <p style="text-align: left;">Choose a fixed or openable plastic skylight, with options for electric or manual operation. Also ideal for smoke extraction systems (SHE).</p> <h2 style="text-align: left;">Certification:</h2> <p style="text-align: left;">Our curbs are CE marked according to EN 1873:2014 and comply with the EN 12101-2 and NBN S21-208-1 and -3 standards.</p> <h2 style="text-align: left;">Types &amp; insulation:</h2> <ul> <li style="text-align: left;"> <strong>Standard</strong>: 40 mm rockwool insulation (U-value: 0.84 W/m².K).</li> <li style="text-align: left;"> <strong>EP</strong>: 50 mm PUR insulation (U-value: 0.51 W/m².K).</li> </ul> <p style="text-align: left;">Both types are equipped with bitumen glass fleece. Round versions are uninsulated, with polyester alternatives available. For extra security, there are options with a burglar-proof grid.</p> <footer> <p style="text-align: left;">Choose Skylux for the best quality and performance.</p> </footer> | metaal-opstand-1200-x-2400 | 8676519412045 | 47371956846925
Curbs | Metal curb | Skylux | Metal curb 120x240 cm | Without / M40 (40 cm high) | 30812 | 5412970308126 | 975.3 | Yes | 10-15 | 61 | Options | Without | Version | M40 (40 cm high) |  |  | 1200 x 2400 mm | 2400 | 1200 |  |  |  | Rectangular | 0.51 W/M²K - 0.84 W/M²K | Metal curb | C10 |  | Skylux Metal curb 1200 x 2400: strong and versatile for your roof Discover the features of the Skylux metal curb 1200 x 2400, perfect for modern construction projects. Features: • Durability: non-flammable and suitable for industrial applications. • Daylight: roof opening and daylight size are the same as the curb is always vertical. • Flexible: suitable for interior sunblind and available in heights from 15 cm to 50 cm. Can be combined with all types of openable windows. Versions: Choose a fixed or openable plastic skylight, with options for electric or manual operation. Also ideal for smoke extraction systems (SHE). Certification: Our curbs are CE marked according to EN 1873:2014 and comply with the EN 12101-2 and NBN S21-208-1 and -3 standards. Types & insulation: • Standard: 40 mm rockwool insulation (U-value: 0.84 W/m².K). • EP: 50 mm PUR insulation (U-value: 0.51 W/m².K). Both types are equipped with bitumen glass fleece. Round versions are uninsulated, with polyester alternatives available. For extra security, there are options with a burglar-proof grid. Choose Skylux for the best quality and performance. | https://skylux.eu/en/products/metaal-opstand-1200-x-2400?variant=47371956879693 | https://skylux.eu/cdn/shop/products/M40-rechthoek_c5081cc3-34c6-4b31-bdf8-57793e596c17.png?v=1696327987&width=1600 | https://skylux.eu/cdn/shop/files/Metaal-opstand-120x240-cm-Metaal-opstand.png?v=1741092388&width=1600 | https://skylux.eu/cdn/shop/products/M20-rechthoek_eb1bf683-1cc7-442d-876e-c868f365b12f.png?v=1696327967&width=1600 | https://skylux.eu/cdn/shop/products/M25-rechthoek_a8b6605b-8d2f-4993-a9e9-180d2770c98f.png?v=1696327969&width=1600 | https://skylux.eu/cdn/shop/products/M30-rechthoek_22f9dfbd-ce7c-49f0-aabc-a4e6bee888d6.png?v=1696327970&width=1600 |  | <div style="text-align: left;">Skylux Metal curb 1200 x 2400: strong and versatile for your roof</div> <p style="text-align: left;">Discover the features of the Skylux metal curb 1200 x 2400, perfect for modern construction projects.</p> <h2 style="text-align: left;">Features:</h2> <ul> <li style="text-align: left;"> <strong>Durability</strong>: non-flammable and suitable for industrial applications.</li> <li style="text-align: left;"> <strong>Daylight</strong>: roof opening and daylight size are the same as the curb is always vertical.</li> <li style="text-align: left;"> <strong>Flexible</strong>: suitable for interior sunblind and available in heights from 15 cm to 50 cm. Can be combined with all types of openable windows.</li> </ul> <br> <h2 style="text-align: left;">Versions:</h2> <p style="text-align: left;">Choose a fixed or openable plastic skylight, with options for electric or manual operation. Also ideal for smoke extraction systems (SHE).</p> <h2 style="text-align: left;">Certification:</h2> <p style="text-align: left;">Our curbs are CE marked according to EN 1873:2014 and comply with the EN 12101-2 and NBN S21-208-1 and -3 standards.</p> <h2 style="text-align: left;">Types &amp; insulation:</h2> <ul> <li style="text-align: left;"> <strong>Standard</strong>: 40 mm rockwool insulation (U-value: 0.84 W/m².K).</li> <li style="text-align: left;"> <strong>EP</strong>: 50 mm PUR insulation (U-value: 0.51 W/m².K).</li> </ul> <p style="text-align: left;">Both types are equipped with bitumen glass fleece. Round versions are uninsulated, with polyester alternatives available. For extra security, there are options with a burglar-proof grid.</p> <footer> <p style="text-align: left;">Choose Skylux for the best quality and performance.</p> </footer> | metaal-opstand-1200-x-2400 | 8676519412045 | 47371956879693
Curbs | Metal curb | Skylux | Metal curb 120x240 cm | Without / M50 (50 cm high) | 34780 | 5412970347804 | 1052.7 | Yes | 10-15 | 73 | Options | Without | Version | M50 (50 cm high) |  |  | 1200 x 2400 mm | 2400 | 1200 |  |  |  | Rectangular | 0.51 W/M²K - 0.84 W/M²K | Metal curb | C10 |  | Skylux Metal curb 1200 x 2400: strong and versatile for your roof Discover the features of the Skylux metal curb 1200 x 2400, perfect for modern construction projects. Features: • Durability: non-flammable and suitable for industrial applications. • Daylight: roof opening and daylight size are the same as the curb is always vertical. • Flexible: suitable for interior sunblind and available in heights from 15 cm to 50 cm. Can be combined with all types of openable windows. Versions: Choose a fixed or openable plastic skylight, with options for electric or manual operation. Also ideal for smoke extraction systems (SHE). Certification: Our curbs are CE marked according to EN 1873:2014 and comply with the EN 12101-2 and NBN S21-208-1 and -3 standards. Types & insulation: • Standard: 40 mm rockwool insulation (U-value: 0.84 W/m².K). • EP: 50 mm PUR insulation (U-value: 0.51 W/m².K). Both types are equipped with bitumen glass fleece. Round versions are uninsulated, with polyester alternatives available. For extra security, there are options with a burglar-proof grid. Choose Skylux for the best quality and performance. | https://skylux.eu/en/products/metaal-opstand-1200-x-2400?variant=47371956912461 | https://skylux.eu/cdn/shop/products/M50-rechthoek_076095fb-b849-4a6e-b55c-3229fcbc2fbd.png?v=1696327988&width=1600 | https://skylux.eu/cdn/shop/files/Metaal-opstand-120x240-cm-Metaal-opstand.png?v=1741092388&width=1600 | https://skylux.eu/cdn/shop/products/M20-rechthoek_eb1bf683-1cc7-442d-876e-c868f365b12f.png?v=1696327967&width=1600 | https://skylux.eu/cdn/shop/products/M25-rechthoek_a8b6605b-8d2f-4993-a9e9-180d2770c98f.png?v=1696327969&width=1600 | https://skylux.eu/cdn/shop/products/M30-rechthoek_22f9dfbd-ce7c-49f0-aabc-a4e6bee888d6.png?v=1696327970&width=1600 |  | <div style="text-align: left;">Skylux Metal curb 1200 x 2400: strong and versatile for your roof</div> <p style="text-align: left;">Discover the features of the Skylux metal curb 1200 x 2400, perfect for modern construction projects.</p> <h2 style="text-align: left;">Features:</h2> <ul> <li style="text-align: left;"> <strong>Durability</strong>: non-flammable and suitable for industrial applications.</li> <li style="text-align: left;"> <strong>Daylight</strong>: roof opening and daylight size are the same as the curb is always vertical.</li> <li style="text-align: left;"> <strong>Flexible</strong>: suitable for interior sunblind and available in heights from 15 cm to 50 cm. Can be combined with all types of openable windows.</li> </ul> <br> <h2 style="text-align: left;">Versions:</h2> <p style="text-align: left;">Choose a fixed or openable plastic skylight, with options for electric or manual operation. Also ideal for smoke extraction systems (SHE).</p> <h2 style="text-align: left;">Certification:</h2> <p style="text-align: left;">Our curbs are CE marked according to EN 1873:2014 and comply with the EN 12101-2 and NBN S21-208-1 and -3 standards.</p> <h2 style="text-align: left;">Types &amp; insulation:</h2> <ul> <li style="text-align: left;"> <strong>Standard</strong>: 40 mm rockwool insulation (U-value: 0.84 W/m².K).</li> <li style="text-align: left;"> <strong>EP</strong>: 50 mm PUR insulation (U-value: 0.51 W/m².K).</li> </ul> <p style="text-align: left;">Both types are equipped with bitumen glass fleece. Round versions are uninsulated, with polyester alternatives available. For extra security, there are options with a burglar-proof grid.</p> <footer> <p style="text-align: left;">Choose Skylux for the best quality and performance.</p> </footer> | metaal-opstand-1200-x-2400 | 8676519412045 | 47371956912461
Curbs | Metal curb | Skylux | Metal curb 120x240 cm | burglar-proof grid / M30 (30 cm high) | 47761 | 5412970477617 | 1672.25 | Yes | 10-15 | 91.8 | Options | burglar-proof grid | Version | M30 (30 cm high) |  |  | 1200 x 2400 mm | 2400 | 1200 |  |  |  | Rectangular | 0.51 W/M²K - 0.84 W/M²K | Metal curb | C10 |  | Skylux Metal curb 1200 x 2400: strong and versatile for your roof Discover the features of the Skylux metal curb 1200 x 2400, perfect for modern construction projects. Features: • Durability: non-flammable and suitable for industrial applications. • Daylight: roof opening and daylight size are the same as the curb is always vertical. • Flexible: suitable for interior sunblind and available in heights from 15 cm to 50 cm. Can be combined with all types of openable windows. Versions: Choose a fixed or openable plastic skylight, with options for electric or manual operation. Also ideal for smoke extraction systems (SHE). Certification: Our curbs are CE marked according to EN 1873:2014 and comply with the EN 12101-2 and NBN S21-208-1 and -3 standards. Types & insulation: • Standard: 40 mm rockwool insulation (U-value: 0.84 W/m².K). • EP: 50 mm PUR insulation (U-value: 0.51 W/m².K). Both types are equipped with bitumen glass fleece. Round versions are uninsulated, with polyester alternatives available. For extra security, there are options with a burglar-proof grid. Choose Skylux for the best quality and performance. | https://skylux.eu/en/products/metaal-opstand-1200-x-2400?variant=47371956945229 | https://skylux.eu/cdn/shop/products/M30-rechthoek-rooster_07784b59-a4c1-4444-b71b-dba7cc91674d.png?v=1696327990&width=1600 | https://skylux.eu/cdn/shop/files/Metaal-opstand-120x240-cm-Metaal-opstand.png?v=1741092388&width=1600 | https://skylux.eu/cdn/shop/products/M20-rechthoek_eb1bf683-1cc7-442d-876e-c868f365b12f.png?v=1696327967&width=1600 | https://skylux.eu/cdn/shop/products/M25-rechthoek_a8b6605b-8d2f-4993-a9e9-180d2770c98f.png?v=1696327969&width=1600 | https://skylux.eu/cdn/shop/products/M30-rechthoek_22f9dfbd-ce7c-49f0-aabc-a4e6bee888d6.png?v=1696327970&width=1600 |  | <div style="text-align: left;">Skylux Metal curb 1200 x 2400: strong and versatile for your roof</div> <p style="text-align: left;">Discover the features of the Skylux metal curb 1200 x 2400, perfect for modern construction projects.</p> <h2 style="text-align: left;">Features:</h2> <ul> <li style="text-align: left;"> <strong>Durability</strong>: non-flammable and suitable for industrial applications.</li> <li style="text-align: left;"> <strong>Daylight</strong>: roof opening and daylight size are the same as the curb is always vertical.</li> <li style="text-align: left;"> <strong>Flexible</strong>: suitable for interior sunblind and available in heights from 15 cm to 50 cm. Can be combined with all types of openable windows.</li> </ul> <br> <h2 style="text-align: left;">Versions:</h2> <p style="text-align: left;">Choose a fixed or openable plastic skylight, with options for electric or manual operation. Also ideal for smoke extraction systems (SHE).</p> <h2 style="text-align: left;">Certification:</h2> <p style="text-align: left;">Our curbs are CE marked according to EN 1873:2014 and comply with the EN 12101-2 and NBN S21-208-1 and -3 standards.</p> <h2 style="text-align: left;">Types &amp; insulation:</h2> <ul> <li style="text-align: left;"> <strong>Standard</strong>: 40 mm rockwool insulation (U-value: 0.84 W/m².K).</li> <li style="text-align: left;"> <strong>EP</strong>: 50 mm PUR insulation (U-value: 0.51 W/m².K).</li> </ul> <p style="text-align: left;">Both types are equipped with bitumen glass fleece. Round versions are uninsulated, with polyester alternatives available. For extra security, there are options with a burglar-proof grid.</p> <footer> <p style="text-align: left;">Choose Skylux for the best quality and performance.</p> </footer> | metaal-opstand-1200-x-2400 | 8676519412045 | 47371956945229
Curbs | Metal curb | Skylux | Metal curb 120x240 cm | burglar-proof grid / M40 (40 cm high) | 34284 | 5412970342847 | 1799.3 | Yes | 10-15 | 105.5 | Options | burglar-proof grid | Version | M40 (40 cm high) |  |  | 1200 x 2400 mm | 2400 | 1200 |  |  |  | Rectangular | 0.51 W/M²K - 0.84 W/M²K | Metal curb | C10 |  | Skylux Metal curb 1200 x 2400: strong and versatile for your roof Discover the features of the Skylux metal curb 1200 x 2400, perfect for modern construction projects. Features: • Durability: non-flammable and suitable for industrial applications. • Daylight: roof opening and daylight size are the same as the curb is always vertical. • Flexible: suitable for interior sunblind and available in heights from 15 cm to 50 cm. Can be combined with all types of openable windows. Versions: Choose a fixed or openable plastic skylight, with options for electric or manual operation. Also ideal for smoke extraction systems (SHE). Certification: Our curbs are CE marked according to EN 1873:2014 and comply with the EN 12101-2 and NBN S21-208-1 and -3 standards. Types & insulation: • Standard: 40 mm rockwool insulation (U-value: 0.84 W/m².K). • EP: 50 mm PUR insulation (U-value: 0.51 W/m².K). Both types are equipped with bitumen glass fleece. Round versions are uninsulated, with polyester alternatives available. For extra security, there are options with a burglar-proof grid. Choose Skylux for the best quality and performance. | https://skylux.eu/en/products/metaal-opstand-1200-x-2400?variant=47371956977997 | https://skylux.eu/cdn/shop/products/M40-rechthoek-rooster_b264b819-3bdd-43bb-8ff7-b6691b876999.png?v=1696327992&width=1600 | https://skylux.eu/cdn/shop/files/Metaal-opstand-120x240-cm-Metaal-opstand.png?v=1741092388&width=1600 | https://skylux.eu/cdn/shop/products/M20-rechthoek_eb1bf683-1cc7-442d-876e-c868f365b12f.png?v=1696327967&width=1600 | https://skylux.eu/cdn/shop/products/M25-rechthoek_a8b6605b-8d2f-4993-a9e9-180d2770c98f.png?v=1696327969&width=1600 | https://skylux.eu/cdn/shop/products/M30-rechthoek_22f9dfbd-ce7c-49f0-aabc-a4e6bee888d6.png?v=1696327970&width=1600 |  | <div style="text-align: left;">Skylux Metal curb 1200 x 2400: strong and versatile for your roof</div> <p style="text-align: left;">Discover the features of the Skylux metal curb 1200 x 2400, perfect for modern construction projects.</p> <h2 style="text-align: left;">Features:</h2> <ul> <li style="text-align: left;"> <strong>Durability</strong>: non-flammable and suitable for industrial applications.</li> <li style="text-align: left;"> <strong>Daylight</strong>: roof opening and daylight size are the same as the curb is always vertical.</li> <li style="text-align: left;"> <strong>Flexible</strong>: suitable for interior sunblind and available in heights from 15 cm to 50 cm. Can be combined with all types of openable windows.</li> </ul> <br> <h2 style="text-align: left;">Versions:</h2> <p style="text-align: left;">Choose a fixed or openable plastic skylight, with options for electric or manual operation. Also ideal for smoke extraction systems (SHE).</p> <h2 style="text-align: left;">Certification:</h2> <p style="text-align: left;">Our curbs are CE marked according to EN 1873:2014 and comply with the EN 12101-2 and NBN S21-208-1 and -3 standards.</p> <h2 style="text-align: left;">Types &amp; insulation:</h2> <ul> <li style="text-align: left;"> <strong>Standard</strong>: 40 mm rockwool insulation (U-value: 0.84 W/m².K).</li> <li style="text-align: left;"> <strong>EP</strong>: 50 mm PUR insulation (U-value: 0.51 W/m².K).</li> </ul> <p style="text-align: left;">Both types are equipped with bitumen glass fleece. Round versions are uninsulated, with polyester alternatives available. For extra security, there are options with a burglar-proof grid.</p> <footer> <p style="text-align: left;">Choose Skylux for the best quality and performance.</p> </footer> | metaal-opstand-1200-x-2400 | 8676519412045 | 47371956977997
Curbs | Metal curb | Skylux | Metal curb 130x130 cm | Without / M15 (15 cm high) | 685 | 5412970006855 | 470.7 | Yes | 10-15 | 22.1 | Options | Without | Version | M15 (15 cm high) |  |  | 1300 x 1300 mm | 1300 | 1300 |  |  |  | Square | 0.51 W/M²K - 0.84 W/M²K | Metal curb | C10 |  | Skylux Metal curb 1300 x 1300: strong and versatile for your roof Discover the features of the Skylux metal curb 1300 x 1300, perfect for modern construction projects. Features: • Durability: non-flammable and suitable for industrial applications. • Daylight: roof opening and daylight size are the same as the curb is always vertical. • Flexible: suitable for interior sunblind and available in heights from 15 cm to 50 cm. Can be combined with all types of openable windows. Versions: Choose a fixed or openable plastic skylight, with options for electric or manual operation. Also ideal for smoke extraction systems (SHE). Certification: Our curbs are CE marked according to EN 1873:2014 and comply with the EN 12101-2 and NBN S21-208-1 and -3 standards. Types & insulation: • Standard: 40 mm rockwool insulation (U-value: 0.84 W/m².K). • EP: 50 mm PUR insulation (U-value: 0.51 W/m².K). Both types are equipped with bitumen glass fleece. Round versions are uninsulated, with polyester alternatives available. For extra security, there are options with a burglar-proof grid. Choose Skylux for the best quality and performance. | https://skylux.eu/en/products/metaal-opstand-1300-x-1300?variant=47371961008461 | https://skylux.eu/cdn/shop/products/M15-vierkant_874fdc9e-9882-472c-aab4-07af36222579.png?v=1696328014&width=1600 | https://skylux.eu/cdn/shop/files/Metaal-opstand-130x130-cm-Metaal-opstand.png?v=1741092395&width=1600 | https://skylux.eu/cdn/shop/products/M20-vierkant_b664c903-3177-4ade-8f46-bfc51abc09ec.png?v=1696327995&width=1600 | https://skylux.eu/cdn/shop/products/M25-vierkant_1e1f173e-0eca-45ba-a6fa-c0c9371326e3.png?v=1696327997&width=1600 | https://skylux.eu/cdn/shop/products/M30-vierkant_d5501396-4da1-4e2c-bfe2-9c855decaae8.png?v=1696327999&width=1600 |  | <div style="text-align: left;">Skylux Metal curb 1300 x 1300: strong and versatile for your roof</div> <p style="text-align: left;">Discover the features of the Skylux metal curb 1300 x 1300, perfect for modern construction projects.</p> <h2 style="text-align: left;">Features:</h2> <ul> <li style="text-align: left;"> <strong>Durability</strong>: non-flammable and suitable for industrial applications.</li> <li style="text-align: left;"> <strong>Daylight</strong>: roof opening and daylight size are the same as the curb is always vertical.</li> <li style="text-align: left;"> <strong>Flexible</strong>: suitable for interior sunblind and available in heights from 15 cm to 50 cm. Can be combined with all types of openable windows.</li> </ul> <br> <h2 style="text-align: left;">Versions:</h2> <p style="text-align: left;">Choose a fixed or openable plastic skylight, with options for electric or manual operation. Also ideal for smoke extraction systems (SHE).</p> <h2 style="text-align: left;">Certification:</h2> <p style="text-align: left;">Our curbs are CE marked according to EN 1873:2014 and comply with the EN 12101-2 and NBN S21-208-1 and -3 standards.</p> <h2 style="text-align: left;">Types &amp; insulation:</h2> <ul> <li style="text-align: left;"> <strong>Standard</strong>: 40 mm rockwool insulation (U-value: 0.84 W/m².K).</li> <li style="text-align: left;"> <strong>EP</strong>: 50 mm PUR insulation (U-value: 0.51 W/m².K).</li> </ul> <p style="text-align: left;">Both types are equipped with bitumen glass fleece. Round versions are uninsulated, with polyester alternatives available. For extra security, there are options with a burglar-proof grid.</p> <footer> <p style="text-align: left;">Choose Skylux for the best quality and performance.</p> </footer> | metaal-opstand-1300-x-1300 | 8676520165709 | 47371961008461
Curbs | Metal curb | Skylux | Metal curb 130x130 cm | Without / M20 (20 cm high) | 3193 | 5412970031932 | 521.55 | Yes | 10-15 | 35 | Options | Without | Version | M20 (20 cm high) |  |  | 1300 x 1300 mm | 1300 | 1300 |  |  |  | Square | 0.51 W/M²K - 0.84 W/M²K | Metal curb | C10 |  | Skylux Metal curb 1300 x 1300: strong and versatile for your roof Discover the features of the Skylux metal curb 1300 x 1300, perfect for modern construction projects. Features: • Durability: non-flammable and suitable for industrial applications. • Daylight: roof opening and daylight size are the same as the curb is always vertical. • Flexible: suitable for interior sunblind and available in heights from 15 cm to 50 cm. Can be combined with all types of openable windows. Versions: Choose a fixed or openable plastic skylight, with options for electric or manual operation. Also ideal for smoke extraction systems (SHE). Certification: Our curbs are CE marked according to EN 1873:2014 and comply with the EN 12101-2 and NBN S21-208-1 and -3 standards. Types & insulation: • Standard: 40 mm rockwool insulation (U-value: 0.84 W/m².K). • EP: 50 mm PUR insulation (U-value: 0.51 W/m².K). Both types are equipped with bitumen glass fleece. Round versions are uninsulated, with polyester alternatives available. For extra security, there are options with a burglar-proof grid. Choose Skylux for the best quality and performance. | https://skylux.eu/en/products/metaal-opstand-1300-x-1300?variant=47371961041229 | https://skylux.eu/cdn/shop/products/M20-vierkant_ff9fd42b-52f4-4927-ad53-894a226c886f.png?v=1696328016&width=1600 | https://skylux.eu/cdn/shop/files/Metaal-opstand-130x130-cm-Metaal-opstand.png?v=1741092395&width=1600 | https://skylux.eu/cdn/shop/products/M20-vierkant_b664c903-3177-4ade-8f46-bfc51abc09ec.png?v=1696327995&width=1600 | https://skylux.eu/cdn/shop/products/M25-vierkant_1e1f173e-0eca-45ba-a6fa-c0c9371326e3.png?v=1696327997&width=1600 | https://skylux.eu/cdn/shop/products/M30-vierkant_d5501396-4da1-4e2c-bfe2-9c855decaae8.png?v=1696327999&width=1600 |  | <div style="text-align: left;">Skylux Metal curb 1300 x 1300: strong and versatile for your roof</div> <p style="text-align: left;">Discover the features of the Skylux metal curb 1300 x 1300, perfect for modern construction projects.</p> <h2 style="text-align: left;">Features:</h2> <ul> <li style="text-align: left;"> <strong>Durability</strong>: non-flammable and suitable for industrial applications.</li> <li style="text-align: left;"> <strong>Daylight</strong>: roof opening and daylight size are the same as the curb is always vertical.</li> <li style="text-align: left;"> <strong>Flexible</strong>: suitable for interior sunblind and available in heights from 15 cm to 50 cm. Can be combined with all types of openable windows.</li> </ul> <br> <h2 style="text-align: left;">Versions:</h2> <p style="text-align: left;">Choose a fixed or openable plastic skylight, with options for electric or manual operation. Also ideal for smoke extraction systems (SHE).</p> <h2 style="text-align: left;">Certification:</h2> <p style="text-align: left;">Our curbs are CE marked according to EN 1873:2014 and comply with the EN 12101-2 and NBN S21-208-1 and -3 standards.</p> <h2 style="text-align: left;">Types &amp; insulation:</h2> <ul> <li style="text-align: left;"> <strong>Standard</strong>: 40 mm rockwool insulation (U-value: 0.84 W/m².K).</li> <li style="text-align: left;"> <strong>EP</strong>: 50 mm PUR insulation (U-value: 0.51 W/m².K).</li> </ul> <p style="text-align: left;">Both types are equipped with bitumen glass fleece. Round versions are uninsulated, with polyester alternatives available. For extra security, there are options with a burglar-proof grid.</p> <footer> <p style="text-align: left;">Choose Skylux for the best quality and performance.</p> </footer> | metaal-opstand-1300-x-1300 | 8676520165709 | 47371961041229
Curbs | Metal curb | Skylux | Metal curb 130x130 cm | Without / M25 (25 cm high) | 3241 | 5412970032410 | 559.05 | Yes | 10-15 | 31 | Options | Without | Version | M25 (25 cm high) |  |  | 1300 x 1300 mm | 1300 | 1300 |  |  |  | Square | 0.51 W/M²K - 0.84 W/M²K | Metal curb | C10 |  | Skylux Metal curb 1300 x 1300: strong and versatile for your roof Discover the features of the Skylux metal curb 1300 x 1300, perfect for modern construction projects. Features: • Durability: non-flammable and suitable for industrial applications. • Daylight: roof opening and daylight size are the same as the curb is always vertical. • Flexible: suitable for interior sunblind and available in heights from 15 cm to 50 cm. Can be combined with all types of openable windows. Versions: Choose a fixed or openable plastic skylight, with options for electric or manual operation. Also ideal for smoke extraction systems (SHE). Certification: Our curbs are CE marked according to EN 1873:2014 and comply with the EN 12101-2 and NBN S21-208-1 and -3 standards. Types & insulation: • Standard: 40 mm rockwool insulation (U-value: 0.84 W/m².K). • EP: 50 mm PUR insulation (U-value: 0.51 W/m².K). Both types are equipped with bitumen glass fleece. Round versions are uninsulated, with polyester alternatives available. For extra security, there are options with a burglar-proof grid. Choose Skylux for the best quality and performance. | https://skylux.eu/en/products/metaal-opstand-1300-x-1300?variant=47371961073997 | https://skylux.eu/cdn/shop/products/M25-vierkant_3a13212a-d37c-40fe-bc79-e840c7bb4e00.png?v=1696328018&width=1600 | https://skylux.eu/cdn/shop/files/Metaal-opstand-130x130-cm-Metaal-opstand.png?v=1741092395&width=1600 | https://skylux.eu/cdn/shop/products/M20-vierkant_b664c903-3177-4ade-8f46-bfc51abc09ec.png?v=1696327995&width=1600 | https://skylux.eu/cdn/shop/products/M25-vierkant_1e1f173e-0eca-45ba-a6fa-c0c9371326e3.png?v=1696327997&width=1600 | https://skylux.eu/cdn/shop/products/M30-vierkant_d5501396-4da1-4e2c-bfe2-9c855decaae8.png?v=1696327999&width=1600 |  | <div style="text-align: left;">Skylux Metal curb 1300 x 1300: strong and versatile for your roof</div> <p style="text-align: left;">Discover the features of the Skylux metal curb 1300 x 1300, perfect for modern construction projects.</p> <h2 style="text-align: left;">Features:</h2> <ul> <li style="text-align: left;"> <strong>Durability</strong>: non-flammable and suitable for industrial applications.</li> <li style="text-align: left;"> <strong>Daylight</strong>: roof opening and daylight size are the same as the curb is always vertical.</li> <li style="text-align: left;"> <strong>Flexible</strong>: suitable for interior sunblind and available in heights from 15 cm to 50 cm. Can be combined with all types of openable windows.</li> </ul> <br> <h2 style="text-align: left;">Versions:</h2> <p style="text-align: left;">Choose a fixed or openable plastic skylight, with options for electric or manual operation. Also ideal for smoke extraction systems (SHE).</p> <h2 style="text-align: left;">Certification:</h2> <p style="text-align: left;">Our curbs are CE marked according to EN 1873:2014 and comply with the EN 12101-2 and NBN S21-208-1 and -3 standards.</p> <h2 style="text-align: left;">Types &amp; insulation:</h2> <ul> <li style="text-align: left;"> <strong>Standard</strong>: 40 mm rockwool insulation (U-value: 0.84 W/m².K).</li> <li style="text-align: left;"> <strong>EP</strong>: 50 mm PUR insulation (U-value: 0.51 W/m².K).</li> </ul> <p style="text-align: left;">Both types are equipped with bitumen glass fleece. Round versions are uninsulated, with polyester alternatives available. For extra security, there are options with a burglar-proof grid.</p> <footer> <p style="text-align: left;">Choose Skylux for the best quality and performance.</p> </footer> | metaal-opstand-1300-x-1300 | 8676520165709 | 47371961073997
Curbs | Metal curb | Skylux | Metal curb 130x130 cm | Without / M30 (30 cm high) | 777 | 5412970007777 | 595.35 | Yes | 10-15 | 39 | Options | Without | Version | M30 (30 cm high) |  |  | 1300 x 1300 mm | 1300 | 1300 |  |  |  | Square | 0.51 W/M²K - 0.84 W/M²K | Metal curb | C10 |  | Skylux Metal curb 1300 x 1300: strong and versatile for your roof Discover the features of the Skylux metal curb 1300 x 1300, perfect for modern construction projects. Features: • Durability: non-flammable and suitable for industrial applications. • Daylight: roof opening and daylight size are the same as the curb is always vertical. • Flexible: suitable for interior sunblind and available in heights from 15 cm to 50 cm. Can be combined with all types of openable windows. Versions: Choose a fixed or openable plastic skylight, with options for electric or manual operation. Also ideal for smoke extraction systems (SHE). Certification: Our curbs are CE marked according to EN 1873:2014 and comply with the EN 12101-2 and NBN S21-208-1 and -3 standards. Types & insulation: • Standard: 40 mm rockwool insulation (U-value: 0.84 W/m².K). • EP: 50 mm PUR insulation (U-value: 0.51 W/m².K). Both types are equipped with bitumen glass fleece. Round versions are uninsulated, with polyester alternatives available. For extra security, there are options with a burglar-proof grid. Choose Skylux for the best quality and performance. | https://skylux.eu/en/products/metaal-opstand-1300-x-1300?variant=47371961106765 | https://skylux.eu/cdn/shop/products/M30-vierkant_2a1367a3-5b7e-4f77-81f3-6ab999c22054.png?v=1696328020&width=1600 | https://skylux.eu/cdn/shop/files/Metaal-opstand-130x130-cm-Metaal-opstand.png?v=1741092395&width=1600 | https://skylux.eu/cdn/shop/products/M20-vierkant_b664c903-3177-4ade-8f46-bfc51abc09ec.png?v=1696327995&width=1600 | https://skylux.eu/cdn/shop/products/M25-vierkant_1e1f173e-0eca-45ba-a6fa-c0c9371326e3.png?v=1696327997&width=1600 | https://skylux.eu/cdn/shop/products/M30-vierkant_d5501396-4da1-4e2c-bfe2-9c855decaae8.png?v=1696327999&width=1600 |  | <div style="text-align: left;">Skylux Metal curb 1300 x 1300: strong and versatile for your roof</div> <p style="text-align: left;">Discover the features of the Skylux metal curb 1300 x 1300, perfect for modern construction projects.</p> <h2 style="text-align: left;">Features:</h2> <ul> <li style="text-align: left;"> <strong>Durability</strong>: non-flammable and suitable for industrial applications.</li> <li style="text-align: left;"> <strong>Daylight</strong>: roof opening and daylight size are the same as the curb is always vertical.</li> <li style="text-align: left;"> <strong>Flexible</strong>: suitable for interior sunblind and available in heights from 15 cm to 50 cm. Can be combined with all types of openable windows.</li> </ul> <br> <h2 style="text-align: left;">Versions:</h2> <p style="text-align: left;">Choose a fixed or openable plastic skylight, with options for electric or manual operation. Also ideal for smoke extraction systems (SHE).</p> <h2 style="text-align: left;">Certification:</h2> <p style="text-align: left;">Our curbs are CE marked according to EN 1873:2014 and comply with the EN 12101-2 and NBN S21-208-1 and -3 standards.</p> <h2 style="text-align: left;">Types &amp; insulation:</h2> <ul> <li style="text-align: left;"> <strong>Standard</strong>: 40 mm rockwool insulation (U-value: 0.84 W/m².K).</li> <li style="text-align: left;"> <strong>EP</strong>: 50 mm PUR insulation (U-value: 0.51 W/m².K).</li> </ul> <p style="text-align: left;">Both types are equipped with bitumen glass fleece. Round versions are uninsulated, with polyester alternatives available. For extra security, there are options with a burglar-proof grid.</p> <footer> <p style="text-align: left;">Choose Skylux for the best quality and performance.</p> </footer> | metaal-opstand-1300-x-1300 | 8676520165709 | 47371961106765
Curbs | Metal curb | Skylux | Metal curb 130x130 cm | Without / M40 (40 cm high) | 3327 | 5412970033271 | 690.95 | Yes | 10-15 | 44 | Options | Without | Version | M40 (40 cm high) |  |  | 1300 x 1300 mm | 1300 | 1300 |  |  |  | Square | 0.51 W/M²K - 0.84 W/M²K | Metal curb | C10 |  | Skylux Metal curb 1300 x 1300: strong and versatile for your roof Discover the features of the Skylux metal curb 1300 x 1300, perfect for modern construction projects. Features: • Durability: non-flammable and suitable for industrial applications. • Daylight: roof opening and daylight size are the same as the curb is always vertical. • Flexible: suitable for interior sunblind and available in heights from 15 cm to 50 cm. Can be combined with all types of openable windows. Versions: Choose a fixed or openable plastic skylight, with options for electric or manual operation. Also ideal for smoke extraction systems (SHE). Certification: Our curbs are CE marked according to EN 1873:2014 and comply with the EN 12101-2 and NBN S21-208-1 and -3 standards. Types & insulation: • Standard: 40 mm rockwool insulation (U-value: 0.84 W/m².K). • EP: 50 mm PUR insulation (U-value: 0.51 W/m².K). Both types are equipped with bitumen glass fleece. Round versions are uninsulated, with polyester alternatives available. For extra security, there are options with a burglar-proof grid. Choose Skylux for the best quality and performance. | https://skylux.eu/en/products/metaal-opstand-1300-x-1300?variant=47371961139533 | https://skylux.eu/cdn/shop/products/M40-vierkant_54441fb8-9661-4508-ac06-d00b8a8812f7.png?v=1696328021&width=1600 | https://skylux.eu/cdn/shop/files/Metaal-opstand-130x130-cm-Metaal-opstand.png?v=1741092395&width=1600 | https://skylux.eu/cdn/shop/products/M20-vierkant_b664c903-3177-4ade-8f46-bfc51abc09ec.png?v=1696327995&width=1600 | https://skylux.eu/cdn/shop/products/M25-vierkant_1e1f173e-0eca-45ba-a6fa-c0c9371326e3.png?v=1696327997&width=1600 | https://skylux.eu/cdn/shop/products/M30-vierkant_d5501396-4da1-4e2c-bfe2-9c855decaae8.png?v=1696327999&width=1600 |  | <div style="text-align: left;">Skylux Metal curb 1300 x 1300: strong and versatile for your roof</div> <p style="text-align: left;">Discover the features of the Skylux metal curb 1300 x 1300, perfect for modern construction projects.</p> <h2 style="text-align: left;">Features:</h2> <ul> <li style="text-align: left;"> <strong>Durability</strong>: non-flammable and suitable for industrial applications.</li> <li style="text-align: left;"> <strong>Daylight</strong>: roof opening and daylight size are the same as the curb is always vertical.</li> <li style="text-align: left;"> <strong>Flexible</strong>: suitable for interior sunblind and available in heights from 15 cm to 50 cm. Can be combined with all types of openable windows.</li> </ul> <br> <h2 style="text-align: left;">Versions:</h2> <p style="text-align: left;">Choose a fixed or openable plastic skylight, with options for electric or manual operation. Also ideal for smoke extraction systems (SHE).</p> <h2 style="text-align: left;">Certification:</h2> <p style="text-align: left;">Our curbs are CE marked according to EN 1873:2014 and comply with the EN 12101-2 and NBN S21-208-1 and -3 standards.</p> <h2 style="text-align: left;">Types &amp; insulation:</h2> <ul> <li style="text-align: left;"> <strong>Standard</strong>: 40 mm rockwool insulation (U-value: 0.84 W/m².K).</li> <li style="text-align: left;"> <strong>EP</strong>: 50 mm PUR insulation (U-value: 0.51 W/m².K).</li> </ul> <p style="text-align: left;">Both types are equipped with bitumen glass fleece. Round versions are uninsulated, with polyester alternatives available. For extra security, there are options with a burglar-proof grid.</p> <footer> <p style="text-align: left;">Choose Skylux for the best quality and performance.</p> </footer> | metaal-opstand-1300-x-1300 | 8676520165709 | 47371961139533
Curbs | Metal curb | Skylux | Metal curb 130x130 cm | Without / M50 (50 cm high) | 3382 | 5412970033820 | 740.55 | Yes | 10-15 | 53 | Options | Without | Version | M50 (50 cm high) |  |  | 1300 x 1300 mm | 1300 | 1300 |  |  |  | Square | 0.51 W/M²K - 0.84 W/M²K | Metal curb | C10 |  | Skylux Metal curb 1300 x 1300: strong and versatile for your roof Discover the features of the Skylux metal curb 1300 x 1300, perfect for modern construction projects. Features: • Durability: non-flammable and suitable for industrial applications. • Daylight: roof opening and daylight size are the same as the curb is always vertical. • Flexible: suitable for interior sunblind and available in heights from 15 cm to 50 cm. Can be combined with all types of openable windows. Versions: Choose a fixed or openable plastic skylight, with options for electric or manual operation. Also ideal for smoke extraction systems (SHE). Certification: Our curbs are CE marked according to EN 1873:2014 and comply with the EN 12101-2 and NBN S21-208-1 and -3 standards. Types & insulation: • Standard: 40 mm rockwool insulation (U-value: 0.84 W/m².K). • EP: 50 mm PUR insulation (U-value: 0.51 W/m².K). Both types are equipped with bitumen glass fleece. Round versions are uninsulated, with polyester alternatives available. For extra security, there are options with a burglar-proof grid. Choose Skylux for the best quality and performance. | https://skylux.eu/en/products/metaal-opstand-1300-x-1300?variant=47371961205069 | https://skylux.eu/cdn/shop/products/M50-vierkant_47313c47-798c-4cb7-832f-e381e56932d5.png?v=1696328023&width=1600 | https://skylux.eu/cdn/shop/files/Metaal-opstand-130x130-cm-Metaal-opstand.png?v=1741092395&width=1600 | https://skylux.eu/cdn/shop/products/M20-vierkant_b664c903-3177-4ade-8f46-bfc51abc09ec.png?v=1696327995&width=1600 | https://skylux.eu/cdn/shop/products/M25-vierkant_1e1f173e-0eca-45ba-a6fa-c0c9371326e3.png?v=1696327997&width=1600 | https://skylux.eu/cdn/shop/products/M30-vierkant_d5501396-4da1-4e2c-bfe2-9c855decaae8.png?v=1696327999&width=1600 |  | <div style="text-align: left;">Skylux Metal curb 1300 x 1300: strong and versatile for your roof</div> <p style="text-align: left;">Discover the features of the Skylux metal curb 1300 x 1300, perfect for modern construction projects.</p> <h2 style="text-align: left;">Features:</h2> <ul> <li style="text-align: left;"> <strong>Durability</strong>: non-flammable and suitable for industrial applications.</li> <li style="text-align: left;"> <strong>Daylight</strong>: roof opening and daylight size are the same as the curb is always vertical.</li> <li style="text-align: left;"> <strong>Flexible</strong>: suitable for interior sunblind and available in heights from 15 cm to 50 cm. Can be combined with all types of openable windows.</li> </ul> <br> <h2 style="text-align: left;">Versions:</h2> <p style="text-align: left;">Choose a fixed or openable plastic skylight, with options for electric or manual operation. Also ideal for smoke extraction systems (SHE).</p> <h2 style="text-align: left;">Certification:</h2> <p style="text-align: left;">Our curbs are CE marked according to EN 1873:2014 and comply with the EN 12101-2 and NBN S21-208-1 and -3 standards.</p> <h2 style="text-align: left;">Types &amp; insulation:</h2> <ul> <li style="text-align: left;"> <strong>Standard</strong>: 40 mm rockwool insulation (U-value: 0.84 W/m².K).</li> <li style="text-align: left;"> <strong>EP</strong>: 50 mm PUR insulation (U-value: 0.51 W/m².K).</li> </ul> <p style="text-align: left;">Both types are equipped with bitumen glass fleece. Round versions are uninsulated, with polyester alternatives available. For extra security, there are options with a burglar-proof grid.</p> <footer> <p style="text-align: left;">Choose Skylux for the best quality and performance.</p> </footer> | metaal-opstand-1300-x-1300 | 8676520165709 | 47371961205069
Curbs | Metal curb | Skylux | Metal curb 130x130 cm | burglar-proof grid / M15 (15 cm high) | 12380 | 5412970123804 | 969.25 | Yes | 10-15 | 77.18 | Options | burglar-proof grid | Version | M15 (15 cm high) |  |  | 1300 x 1300 mm | 1300 | 1300 |  |  |  | Square | 0.51 W/M²K - 0.84 W/M²K | Metal curb | C10 |  | Skylux Metal curb 1300 x 1300: strong and versatile for your roof Discover the features of the Skylux metal curb 1300 x 1300, perfect for modern construction projects. Features: • Durability: non-flammable and suitable for industrial applications. • Daylight: roof opening and daylight size are the same as the curb is always vertical. • Flexible: suitable for interior sunblind and available in heights from 15 cm to 50 cm. Can be combined with all types of openable windows. Versions: Choose a fixed or openable plastic skylight, with options for electric or manual operation. Also ideal for smoke extraction systems (SHE). Certification: Our curbs are CE marked according to EN 1873:2014 and comply with the EN 12101-2 and NBN S21-208-1 and -3 standards. Types & insulation: • Standard: 40 mm rockwool insulation (U-value: 0.84 W/m².K). • EP: 50 mm PUR insulation (U-value: 0.51 W/m².K). Both types are equipped with bitumen glass fleece. Round versions are uninsulated, with polyester alternatives available. For extra security, there are options with a burglar-proof grid. Choose Skylux for the best quality and performance. | https://skylux.eu/en/products/metaal-opstand-1300-x-1300?variant=47371961237837 | https://skylux.eu/cdn/shop/products/M15-vierkant-rooster_77bb2d1e-d5dc-42e1-beb9-d1430166d82f.png?v=1696328025&width=1600 | https://skylux.eu/cdn/shop/files/Metaal-opstand-130x130-cm-Metaal-opstand.png?v=1741092395&width=1600 | https://skylux.eu/cdn/shop/products/M20-vierkant_b664c903-3177-4ade-8f46-bfc51abc09ec.png?v=1696327995&width=1600 | https://skylux.eu/cdn/shop/products/M25-vierkant_1e1f173e-0eca-45ba-a6fa-c0c9371326e3.png?v=1696327997&width=1600 | https://skylux.eu/cdn/shop/products/M30-vierkant_d5501396-4da1-4e2c-bfe2-9c855decaae8.png?v=1696327999&width=1600 |  | <div style="text-align: left;">Skylux Metal curb 1300 x 1300: strong and versatile for your roof</div> <p style="text-align: left;">Discover the features of the Skylux metal curb 1300 x 1300, perfect for modern construction projects.</p> <h2 style="text-align: left;">Features:</h2> <ul> <li style="text-align: left;"> <strong>Durability</strong>: non-flammable and suitable for industrial applications.</li> <li style="text-align: left;"> <strong>Daylight</strong>: roof opening and daylight size are the same as the curb is always vertical.</li> <li style="text-align: left;"> <strong>Flexible</strong>: suitable for interior sunblind and available in heights from 15 cm to 50 cm. Can be combined with all types of openable windows.</li> </ul> <br> <h2 style="text-align: left;">Versions:</h2> <p style="text-align: left;">Choose a fixed or openable plastic skylight, with options for electric or manual operation. Also ideal for smoke extraction systems (SHE).</p> <h2 style="text-align: left;">Certification:</h2> <p style="text-align: left;">Our curbs are CE marked according to EN 1873:2014 and comply with the EN 12101-2 and NBN S21-208-1 and -3 standards.</p> <h2 style="text-align: left;">Types &amp; insulation:</h2> <ul> <li style="text-align: left;"> <strong>Standard</strong>: 40 mm rockwool insulation (U-value: 0.84 W/m².K).</li> <li style="text-align: left;"> <strong>EP</strong>: 50 mm PUR insulation (U-value: 0.51 W/m².K).</li> </ul> <p style="text-align: left;">Both types are equipped with bitumen glass fleece. Round versions are uninsulated, with polyester alternatives available. For extra security, there are options with a burglar-proof grid.</p> <footer> <p style="text-align: left;">Choose Skylux for the best quality and performance.</p> </footer> | metaal-opstand-1300-x-1300 | 8676520165709 | 47371961237837
Curbs | Metal curb | Skylux | Metal curb 130x130 cm | burglar-proof grid / M20 (20 cm high) | 17812 | 5412970178125 | 1020.05 | Yes | 10-15 | 50.3 | Options | burglar-proof grid | Version | M20 (20 cm high) |  |  | 1300 x 1300 mm | 1300 | 1300 |  |  |  | Square | 0.51 W/M²K - 0.84 W/M²K | Metal curb | C10 |  | Skylux Metal curb 1300 x 1300: strong and versatile for your roof Discover the features of the Skylux metal curb 1300 x 1300, perfect for modern construction projects. Features: • Durability: non-flammable and suitable for industrial applications. • Daylight: roof opening and daylight size are the same as the curb is always vertical. • Flexible: suitable for interior sunblind and available in heights from 15 cm to 50 cm. Can be combined with all types of openable windows. Versions: Choose a fixed or openable plastic skylight, with options for electric or manual operation. Also ideal for smoke extraction systems (SHE). Certification: Our curbs are CE marked according to EN 1873:2014 and comply with the EN 12101-2 and NBN S21-208-1 and -3 standards. Types & insulation: • Standard: 40 mm rockwool insulation (U-value: 0.84 W/m².K). • EP: 50 mm PUR insulation (U-value: 0.51 W/m².K). Both types are equipped with bitumen glass fleece. Round versions are uninsulated, with polyester alternatives available. For extra security, there are options with a burglar-proof grid. Choose Skylux for the best quality and performance. | https://skylux.eu/en/products/metaal-opstand-1300-x-1300?variant=47371961270605 | https://skylux.eu/cdn/shop/products/M20-vierkant-rooster_03f42829-8bb7-4b25-a48d-326ce0d813f5.png?v=1696328027&width=1600 | https://skylux.eu/cdn/shop/files/Metaal-opstand-130x130-cm-Metaal-opstand.png?v=1741092395&width=1600 | https://skylux.eu/cdn/shop/products/M20-vierkant_b664c903-3177-4ade-8f46-bfc51abc09ec.png?v=1696327995&width=1600 | https://skylux.eu/cdn/shop/products/M25-vierkant_1e1f173e-0eca-45ba-a6fa-c0c9371326e3.png?v=1696327997&width=1600 | https://skylux.eu/cdn/shop/products/M30-vierkant_d5501396-4da1-4e2c-bfe2-9c855decaae8.png?v=1696327999&width=1600 |  | <div style="text-align: left;">Skylux Metal curb 1300 x 1300: strong and versatile for your roof</div> <p style="text-align: left;">Discover the features of the Skylux metal curb 1300 x 1300, perfect for modern construction projects.</p> <h2 style="text-align: left;">Features:</h2> <ul> <li style="text-align: left;"> <strong>Durability</strong>: non-flammable and suitable for industrial applications.</li> <li style="text-align: left;"> <strong>Daylight</strong>: roof opening and daylight size are the same as the curb is always vertical.</li> <li style="text-align: left;"> <strong>Flexible</strong>: suitable for interior sunblind and available in heights from 15 cm to 50 cm. Can be combined with all types of openable windows.</li> </ul> <br> <h2 style="text-align: left;">Versions:</h2> <p style="text-align: left;">Choose a fixed or openable plastic skylight, with options for electric or manual operation. Also ideal for smoke extraction systems (SHE).</p> <h2 style="text-align: left;">Certification:</h2> <p style="text-align: left;">Our curbs are CE marked according to EN 1873:2014 and comply with the EN 12101-2 and NBN S21-208-1 and -3 standards.</p> <h2 style="text-align: left;">Types &amp; insulation:</h2> <ul> <li style="text-align: left;"> <strong>Standard</strong>: 40 mm rockwool insulation (U-value: 0.84 W/m².K).</li> <li style="text-align: left;"> <strong>EP</strong>: 50 mm PUR insulation (U-value: 0.51 W/m².K).</li> </ul> <p style="text-align: left;">Both types are equipped with bitumen glass fleece. Round versions are uninsulated, with polyester alternatives available. For extra security, there are options with a burglar-proof grid.</p> <footer> <p style="text-align: left;">Choose Skylux for the best quality and performance.</p> </footer> | metaal-opstand-1300-x-1300 | 8676520165709 | 47371961270605
Curbs | Metal curb | Skylux | Metal curb 130x130 cm | burglar-proof grid / M25 (25 cm high) | 8047 | 5412970080473 | 1057.55 | Yes | 10-15 | 31 | Options | burglar-proof grid | Version | M25 (25 cm high) |  |  | 1300 x 1300 mm | 1300 | 1300 |  |  |  | Square | 0.51 W/M²K - 0.84 W/M²K | Metal curb | C10 |  | Skylux Metal curb 1300 x 1300: strong and versatile for your roof Discover the features of the Skylux metal curb 1300 x 1300, perfect for modern construction projects. Features: • Durability: non-flammable and suitable for industrial applications. • Daylight: roof opening and daylight size are the same as the curb is always vertical. • Flexible: suitable for interior sunblind and available in heights from 15 cm to 50 cm. Can be combined with all types of openable windows. Versions: Choose a fixed or openable plastic skylight, with options for electric or manual operation. Also ideal for smoke extraction systems (SHE). Certification: Our curbs are CE marked according to EN 1873:2014 and comply with the EN 12101-2 and NBN S21-208-1 and -3 standards. Types & insulation: • Standard: 40 mm rockwool insulation (U-value: 0.84 W/m².K). • EP: 50 mm PUR insulation (U-value: 0.51 W/m².K). Both types are equipped with bitumen glass fleece. Round versions are uninsulated, with polyester alternatives available. For extra security, there are options with a burglar-proof grid. Choose Skylux for the best quality and performance. | https://skylux.eu/en/products/metaal-opstand-1300-x-1300?variant=47371961303373 | https://skylux.eu/cdn/shop/products/M25-vierkant-rooster_30b49278-7024-4718-931d-855d75a4b86c.png?v=1696328028&width=1600 | https://skylux.eu/cdn/shop/files/Metaal-opstand-130x130-cm-Metaal-opstand.png?v=1741092395&width=1600 | https://skylux.eu/cdn/shop/products/M20-vierkant_b664c903-3177-4ade-8f46-bfc51abc09ec.png?v=1696327995&width=1600 | https://skylux.eu/cdn/shop/products/M25-vierkant_1e1f173e-0eca-45ba-a6fa-c0c9371326e3.png?v=1696327997&width=1600 | https://skylux.eu/cdn/shop/products/M30-vierkant_d5501396-4da1-4e2c-bfe2-9c855decaae8.png?v=1696327999&width=1600 |  | <div style="text-align: left;">Skylux Metal curb 1300 x 1300: strong and versatile for your roof</div> <p style="text-align: left;">Discover the features of the Skylux metal curb 1300 x 1300, perfect for modern construction projects.</p> <h2 style="text-align: left;">Features:</h2> <ul> <li style="text-align: left;"> <strong>Durability</strong>: non-flammable and suitable for industrial applications.</li> <li style="text-align: left;"> <strong>Daylight</strong>: roof opening and daylight size are the same as the curb is always vertical.</li> <li style="text-align: left;"> <strong>Flexible</strong>: suitable for interior sunblind and available in heights from 15 cm to 50 cm. Can be combined with all types of openable windows.</li> </ul> <br> <h2 style="text-align: left;">Versions:</h2> <p style="text-align: left;">Choose a fixed or openable plastic skylight, with options for electric or manual operation. Also ideal for smoke extraction systems (SHE).</p> <h2 style="text-align: left;">Certification:</h2> <p style="text-align: left;">Our curbs are CE marked according to EN 1873:2014 and comply with the EN 12101-2 and NBN S21-208-1 and -3 standards.</p> <h2 style="text-align: left;">Types &amp; insulation:</h2> <ul> <li style="text-align: left;"> <strong>Standard</strong>: 40 mm rockwool insulation (U-value: 0.84 W/m².K).</li> <li style="text-align: left;"> <strong>EP</strong>: 50 mm PUR insulation (U-value: 0.51 W/m².K).</li> </ul> <p style="text-align: left;">Both types are equipped with bitumen glass fleece. Round versions are uninsulated, with polyester alternatives available. For extra security, there are options with a burglar-proof grid.</p> <footer> <p style="text-align: left;">Choose Skylux for the best quality and performance.</p> </footer> | metaal-opstand-1300-x-1300 | 8676520165709 | 47371961303373
Curbs | Metal curb | Skylux | Metal curb 130x130 cm | burglar-proof grid / M30 (30 cm high) | 13574 | 5412970135746 | 1093.85 | Yes | 10-15 | 62 | Options | burglar-proof grid | Version | M30 (30 cm high) |  |  | 1300 x 1300 mm | 1300 | 1300 |  |  |  | Square | 0.51 W/M²K - 0.84 W/M²K | Metal curb | C10 |  | Skylux Metal curb 1300 x 1300: strong and versatile for your roof Discover the features of the Skylux metal curb 1300 x 1300, perfect for modern construction projects. Features: • Durability: non-flammable and suitable for industrial applications. • Daylight: roof opening and daylight size are the same as the curb is always vertical. • Flexible: suitable for interior sunblind and available in heights from 15 cm to 50 cm. Can be combined with all types of openable windows. Versions: Choose a fixed or openable plastic skylight, with options for electric or manual operation. Also ideal for smoke extraction systems (SHE). Certification: Our curbs are CE marked according to EN 1873:2014 and comply with the EN 12101-2 and NBN S21-208-1 and -3 standards. Types & insulation: • Standard: 40 mm rockwool insulation (U-value: 0.84 W/m².K). • EP: 50 mm PUR insulation (U-value: 0.51 W/m².K). Both types are equipped with bitumen glass fleece. Round versions are uninsulated, with polyester alternatives available. For extra security, there are options with a burglar-proof grid. Choose Skylux for the best quality and performance. | https://skylux.eu/en/products/metaal-opstand-1300-x-1300?variant=47371961336141 | https://skylux.eu/cdn/shop/products/M30-vierkant-rooster_86e217ae-4934-4e46-b756-201521d5e8ed.png?v=1696328030&width=1600 | https://skylux.eu/cdn/shop/files/Metaal-opstand-130x130-cm-Metaal-opstand.png?v=1741092395&width=1600 | https://skylux.eu/cdn/shop/products/M20-vierkant_b664c903-3177-4ade-8f46-bfc51abc09ec.png?v=1696327995&width=1600 | https://skylux.eu/cdn/shop/products/M25-vierkant_1e1f173e-0eca-45ba-a6fa-c0c9371326e3.png?v=1696327997&width=1600 | https://skylux.eu/cdn/shop/products/M30-vierkant_d5501396-4da1-4e2c-bfe2-9c855decaae8.png?v=1696327999&width=1600 |  | <div style="text-align: left;">Skylux Metal curb 1300 x 1300: strong and versatile for your roof</div> <p style="text-align: left;">Discover the features of the Skylux metal curb 1300 x 1300, perfect for modern construction projects.</p> <h2 style="text-align: left;">Features:</h2> <ul> <li style="text-align: left;"> <strong>Durability</strong>: non-flammable and suitable for industrial applications.</li> <li style="text-align: left;"> <strong>Daylight</strong>: roof opening and daylight size are the same as the curb is always vertical.</li> <li style="text-align: left;"> <strong>Flexible</strong>: suitable for interior sunblind and available in heights from 15 cm to 50 cm. Can be combined with all types of openable windows.</li> </ul> <br> <h2 style="text-align: left;">Versions:</h2> <p style="text-align: left;">Choose a fixed or openable plastic skylight, with options for electric or manual operation. Also ideal for smoke extraction systems (SHE).</p> <h2 style="text-align: left;">Certification:</h2> <p style="text-align: left;">Our curbs are CE marked according to EN 1873:2014 and comply with the EN 12101-2 and NBN S21-208-1 and -3 standards.</p> <h2 style="text-align: left;">Types &amp; insulation:</h2> <ul> <li style="text-align: left;"> <strong>Standard</strong>: 40 mm rockwool insulation (U-value: 0.84 W/m².K).</li> <li style="text-align: left;"> <strong>EP</strong>: 50 mm PUR insulation (U-value: 0.51 W/m².K).</li> </ul> <p style="text-align: left;">Both types are equipped with bitumen glass fleece. Round versions are uninsulated, with polyester alternatives available. For extra security, there are options with a burglar-proof grid.</p> <footer> <p style="text-align: left;">Choose Skylux for the best quality and performance.</p> </footer> | metaal-opstand-1300-x-1300 | 8676520165709 | 47371961336141
Curbs | Metal curb | Skylux | Metal curb 130x130 cm | burglar-proof grid / M40 (40 cm high) | 17155 | 5412970171553 | 1189.45 | Yes | 10-15 | 78 | Options | burglar-proof grid | Version | M40 (40 cm high) |  |  | 1300 x 1300 mm | 1300 | 1300 |  |  |  | Square | 0.51 W/M²K - 0.84 W/M²K | Metal curb | C10 |  | Skylux Metal curb 1300 x 1300: strong and versatile for your roof Discover the features of the Skylux metal curb 1300 x 1300, perfect for modern construction projects. Features: • Durability: non-flammable and suitable for industrial applications. • Daylight: roof opening and daylight size are the same as the curb is always vertical. • Flexible: suitable for interior sunblind and available in heights from 15 cm to 50 cm. Can be combined with all types of openable windows. Versions: Choose a fixed or openable plastic skylight, with options for electric or manual operation. Also ideal for smoke extraction systems (SHE). Certification: Our curbs are CE marked according to EN 1873:2014 and comply with the EN 12101-2 and NBN S21-208-1 and -3 standards. Types & insulation: • Standard: 40 mm rockwool insulation (U-value: 0.84 W/m².K). • EP: 50 mm PUR insulation (U-value: 0.51 W/m².K). Both types are equipped with bitumen glass fleece. Round versions are uninsulated, with polyester alternatives available. For extra security, there are options with a burglar-proof grid. Choose Skylux for the best quality and performance. | https://skylux.eu/en/products/metaal-opstand-1300-x-1300?variant=47371961368909 | https://skylux.eu/cdn/shop/products/M40-vierkant-rooster_a51c0cf7-e4c7-447c-9bbb-595318b040c6.png?v=1696328032&width=1600 | https://skylux.eu/cdn/shop/files/Metaal-opstand-130x130-cm-Metaal-opstand.png?v=1741092395&width=1600 | https://skylux.eu/cdn/shop/products/M20-vierkant_b664c903-3177-4ade-8f46-bfc51abc09ec.png?v=1696327995&width=1600 | https://skylux.eu/cdn/shop/products/M25-vierkant_1e1f173e-0eca-45ba-a6fa-c0c9371326e3.png?v=1696327997&width=1600 | https://skylux.eu/cdn/shop/products/M30-vierkant_d5501396-4da1-4e2c-bfe2-9c855decaae8.png?v=1696327999&width=1600 |  | <div style="text-align: left;">Skylux Metal curb 1300 x 1300: strong and versatile for your roof</div> <p style="text-align: left;">Discover the features of the Skylux metal curb 1300 x 1300, perfect for modern construction projects.</p> <h2 style="text-align: left;">Features:</h2> <ul> <li style="text-align: left;"> <strong>Durability</strong>: non-flammable and suitable for industrial applications.</li> <li style="text-align: left;"> <strong>Daylight</strong>: roof opening and daylight size are the same as the curb is always vertical.</li> <li style="text-align: left;"> <strong>Flexible</strong>: suitable for interior sunblind and available in heights from 15 cm to 50 cm. Can be combined with all types of openable windows.</li> </ul> <br> <h2 style="text-align: left;">Versions:</h2> <p style="text-align: left;">Choose a fixed or openable plastic skylight, with options for electric or manual operation. Also ideal for smoke extraction systems (SHE).</p> <h2 style="text-align: left;">Certification:</h2> <p style="text-align: left;">Our curbs are CE marked according to EN 1873:2014 and comply with the EN 12101-2 and NBN S21-208-1 and -3 standards.</p> <h2 style="text-align: left;">Types &amp; insulation:</h2> <ul> <li style="text-align: left;"> <strong>Standard</strong>: 40 mm rockwool insulation (U-value: 0.84 W/m².K).</li> <li style="text-align: left;"> <strong>EP</strong>: 50 mm PUR insulation (U-value: 0.51 W/m².K).</li> </ul> <p style="text-align: left;">Both types are equipped with bitumen glass fleece. Round versions are uninsulated, with polyester alternatives available. For extra security, there are options with a burglar-proof grid.</p> <footer> <p style="text-align: left;">Choose Skylux for the best quality and performance.</p> </footer> | metaal-opstand-1300-x-1300 | 8676520165709 | 47371961368909
Curbs | Metal curb | Skylux | Metal curb 130x130 cm | burglar-proof grid / M50 (50 cm high) | 31448 | 5412970314486 | 1239.05 | Yes | 10-15 | 101 | Options | burglar-proof grid | Version | M50 (50 cm high) |  |  | 1300 x 1300 mm | 1300 | 1300 |  |  |  | Square | 0.51 W/M²K - 0.84 W/M²K | Metal curb | C10 |  | Skylux Metal curb 1300 x 1300: strong and versatile for your roof Discover the features of the Skylux metal curb 1300 x 1300, perfect for modern construction projects. Features: • Durability: non-flammable and suitable for industrial applications. • Daylight: roof opening and daylight size are the same as the curb is always vertical. • Flexible: suitable for interior sunblind and available in heights from 15 cm to 50 cm. Can be combined with all types of openable windows. Versions: Choose a fixed or openable plastic skylight, with options for electric or manual operation. Also ideal for smoke extraction systems (SHE). Certification: Our curbs are CE marked according to EN 1873:2014 and comply with the EN 12101-2 and NBN S21-208-1 and -3 standards. Types & insulation: • Standard: 40 mm rockwool insulation (U-value: 0.84 W/m².K). • EP: 50 mm PUR insulation (U-value: 0.51 W/m².K). Both types are equipped with bitumen glass fleece. Round versions are uninsulated, with polyester alternatives available. For extra security, there are options with a burglar-proof grid. Choose Skylux for the best quality and performance. | https://skylux.eu/en/products/metaal-opstand-1300-x-1300?variant=47371961401677 | https://skylux.eu/cdn/shop/products/M50-vierkant-rooster_b47283ea-0b8e-41ba-a68d-5f0d9a7df33c.png?v=1696328034&width=1600 | https://skylux.eu/cdn/shop/files/Metaal-opstand-130x130-cm-Metaal-opstand.png?v=1741092395&width=1600 | https://skylux.eu/cdn/shop/products/M20-vierkant_b664c903-3177-4ade-8f46-bfc51abc09ec.png?v=1696327995&width=1600 | https://skylux.eu/cdn/shop/products/M25-vierkant_1e1f173e-0eca-45ba-a6fa-c0c9371326e3.png?v=1696327997&width=1600 | https://skylux.eu/cdn/shop/products/M30-vierkant_d5501396-4da1-4e2c-bfe2-9c855decaae8.png?v=1696327999&width=1600 |  | <div style="text-align: left;">Skylux Metal curb 1300 x 1300: strong and versatile for your roof</div> <p style="text-align: left;">Discover the features of the Skylux metal curb 1300 x 1300, perfect for modern construction projects.</p> <h2 style="text-align: left;">Features:</h2> <ul> <li style="text-align: left;"> <strong>Durability</strong>: non-flammable and suitable for industrial applications.</li> <li style="text-align: left;"> <strong>Daylight</strong>: roof opening and daylight size are the same as the curb is always vertical.</li> <li style="text-align: left;"> <strong>Flexible</strong>: suitable for interior sunblind and available in heights from 15 cm to 50 cm. Can be combined with all types of openable windows.</li> </ul> <br> <h2 style="text-align: left;">Versions:</h2> <p style="text-align: left;">Choose a fixed or openable plastic skylight, with options for electric or manual operation. Also ideal for smoke extraction systems (SHE).</p> <h2 style="text-align: left;">Certification:</h2> <p style="text-align: left;">Our curbs are CE marked according to EN 1873:2014 and comply with the EN 12101-2 and NBN S21-208-1 and -3 standards.</p> <h2 style="text-align: left;">Types &amp; insulation:</h2> <ul> <li style="text-align: left;"> <strong>Standard</strong>: 40 mm rockwool insulation (U-value: 0.84 W/m².K).</li> <li style="text-align: left;"> <strong>EP</strong>: 50 mm PUR insulation (U-value: 0.51 W/m².K).</li> </ul> <p style="text-align: left;">Both types are equipped with bitumen glass fleece. Round versions are uninsulated, with polyester alternatives available. For extra security, there are options with a burglar-proof grid.</p> <footer> <p style="text-align: left;">Choose Skylux for the best quality and performance.</p> </footer> | metaal-opstand-1300-x-1300 | 8676520165709 | 47371961401677
Curbs | Metal curb | Skylux | Metal curb 130x130 cm | EP (insulated 0.51 /m²K) / M30 (30 cm high) | 36273 | 5412970362739 | 714.4 | Yes | 10-15 | 35.1 | Options | EP (insulated 0.51 /m²K) | Version | M30 (30 cm high) |  |  | 1300 x 1300 mm | 1300 | 1300 |  |  |  | Square | 0.51 W/M²K - 0.84 W/M²K | Metal curb | C10 |  | Skylux Metal curb 1300 x 1300: strong and versatile for your roof Discover the features of the Skylux metal curb 1300 x 1300, perfect for modern construction projects. Features: • Durability: non-flammable and suitable for industrial applications. • Daylight: roof opening and daylight size are the same as the curb is always vertical. • Flexible: suitable for interior sunblind and available in heights from 15 cm to 50 cm. Can be combined with all types of openable windows. Versions: Choose a fixed or openable plastic skylight, with options for electric or manual operation. Also ideal for smoke extraction systems (SHE). Certification: Our curbs are CE marked according to EN 1873:2014 and comply with the EN 12101-2 and NBN S21-208-1 and -3 standards. Types & insulation: • Standard: 40 mm rockwool insulation (U-value: 0.84 W/m².K). • EP: 50 mm PUR insulation (U-value: 0.51 W/m².K). Both types are equipped with bitumen glass fleece. Round versions are uninsulated, with polyester alternatives available. For extra security, there are options with a burglar-proof grid. Choose Skylux for the best quality and performance. | https://skylux.eu/en/products/metaal-opstand-1300-x-1300?variant=47371961434445 | https://skylux.eu/cdn/shop/products/M30-vierkant_2a1367a3-5b7e-4f77-81f3-6ab999c22054.png?v=1696328020&width=1600 | https://skylux.eu/cdn/shop/files/Metaal-opstand-130x130-cm-Metaal-opstand.png?v=1741092395&width=1600 | https://skylux.eu/cdn/shop/products/M20-vierkant_b664c903-3177-4ade-8f46-bfc51abc09ec.png?v=1696327995&width=1600 | https://skylux.eu/cdn/shop/products/M25-vierkant_1e1f173e-0eca-45ba-a6fa-c0c9371326e3.png?v=1696327997&width=1600 | https://skylux.eu/cdn/shop/products/M30-vierkant_d5501396-4da1-4e2c-bfe2-9c855decaae8.png?v=1696327999&width=1600 |  | <div style="text-align: left;">Skylux Metal curb 1300 x 1300: strong and versatile for your roof</div> <p style="text-align: left;">Discover the features of the Skylux metal curb 1300 x 1300, perfect for modern construction projects.</p> <h2 style="text-align: left;">Features:</h2> <ul> <li style="text-align: left;"> <strong>Durability</strong>: non-flammable and suitable for industrial applications.</li> <li style="text-align: left;"> <strong>Daylight</strong>: roof opening and daylight size are the same as the curb is always vertical.</li> <li style="text-align: left;"> <strong>Flexible</strong>: suitable for interior sunblind and available in heights from 15 cm to 50 cm. Can be combined with all types of openable windows.</li> </ul> <br> <h2 style="text-align: left;">Versions:</h2> <p style="text-align: left;">Choose a fixed or openable plastic skylight, with options for electric or manual operation. Also ideal for smoke extraction systems (SHE).</p> <h2 style="text-align: left;">Certification:</h2> <p style="text-align: left;">Our curbs are CE marked according to EN 1873:2014 and comply with the EN 12101-2 and NBN S21-208-1 and -3 standards.</p> <h2 style="text-align: left;">Types &amp; insulation:</h2> <ul> <li style="text-align: left;"> <strong>Standard</strong>: 40 mm rockwool insulation (U-value: 0.84 W/m².K).</li> <li style="text-align: left;"> <strong>EP</strong>: 50 mm PUR insulation (U-value: 0.51 W/m².K).</li> </ul> <p style="text-align: left;">Both types are equipped with bitumen glass fleece. Round versions are uninsulated, with polyester alternatives available. For extra security, there are options with a burglar-proof grid.</p> <footer> <p style="text-align: left;">Choose Skylux for the best quality and performance.</p> </footer> | metaal-opstand-1300-x-1300 | 8676520165709 | 47371961434445
Curbs | Metal curb | Skylux | Metal curb 130x160 cm | Without / M15 (15 cm high) | 3170 | 5412970031703 | 628 | Yes | 10-15 | 25.5 | Options | Without | Version | M15 (15 cm high) |  |  | 1300 x 1600 mm | 1600 | 1300 |  |  |  | Rectangular | 0.51 W/M²K - 0.84 W/M²K | Metal curb | C10 |  | Skylux Metal curb 1300 x 1600: strong and versatile for your roof Discover the features of the Skylux metal curb 1300 x 1600, perfect for modern construction projects. Features: • Durability: non-flammable and suitable for industrial applications. • Daylight: roof opening and daylight size are the same as the curb is always vertical. • Flexible: suitable for interior sunblind and available in heights from 15 cm to 50 cm. Can be combined with all types of openable windows. Versions: Choose a fixed or openable plastic skylight, with options for electric or manual operation. Also ideal for smoke extraction systems (SHE). Certification: Our curbs are CE marked according to EN 1873:2014 and comply with the EN 12101-2 and NBN S21-208-1 and -3 standards. Types & insulation: • Standard: 40 mm rockwool insulation (U-value: 0.84 W/m².K). • EP: 50 mm PUR insulation (U-value: 0.51 W/m².K). Both types are equipped with bitumen glass fleece. Round versions are uninsulated, with polyester alternatives available. For extra security, there are options with a burglar-proof grid. Choose Skylux for the best quality and performance. | https://skylux.eu/en/products/metaal-opstand-1300-x-1600?variant=47371966939469 | https://skylux.eu/cdn/shop/products/M15-rechthoek_32cd4abe-6c1c-40be-9a69-8746f7796261.png?v=1696328048&width=1600 | https://skylux.eu/cdn/shop/files/Metaal-opstand-130x160-cm-Metaal-opstand.png?v=1741092404&width=1600 | https://skylux.eu/cdn/shop/products/M20-rechthoek_94217238-8e7e-415e-ac87-e1b9f932690e.png?v=1696328037&width=1600 | https://skylux.eu/cdn/shop/products/M25-rechthoek_15b9483d-a17d-4dbe-88c1-1a82414b4ac9.png?v=1696328038&width=1600 | https://skylux.eu/cdn/shop/products/M30-rechthoek_b3146c58-86f2-4b08-9a63-c8545ead4aa6.png?v=1696328040&width=1600 |  | <div style="text-align: left;">Skylux Metal curb 1300 x 1600: strong and versatile for your roof</div> <p style="text-align: left;">Discover the features of the Skylux metal curb 1300 x 1600, perfect for modern construction projects.</p> <h2 style="text-align: left;">Features:</h2> <ul> <li style="text-align: left;"> <strong>Durability</strong>: non-flammable and suitable for industrial applications.</li> <li style="text-align: left;"> <strong>Daylight</strong>: roof opening and daylight size are the same as the curb is always vertical.</li> <li style="text-align: left;"> <strong>Flexible</strong>: suitable for interior sunblind and available in heights from 15 cm to 50 cm. Can be combined with all types of openable windows.</li> </ul> <br> <h2 style="text-align: left;">Versions:</h2> <p style="text-align: left;">Choose a fixed or openable plastic skylight, with options for electric or manual operation. Also ideal for smoke extraction systems (SHE).</p> <h2 style="text-align: left;">Certification:</h2> <p style="text-align: left;">Our curbs are CE marked according to EN 1873:2014 and comply with the EN 12101-2 and NBN S21-208-1 and -3 standards.</p> <h2 style="text-align: left;">Types &amp; insulation:</h2> <ul> <li style="text-align: left;"> <strong>Standard</strong>: 40 mm rockwool insulation (U-value: 0.84 W/m².K).</li> <li style="text-align: left;"> <strong>EP</strong>: 50 mm PUR insulation (U-value: 0.51 W/m².K).</li> </ul> <p style="text-align: left;">Both types are equipped with bitumen glass fleece. Round versions are uninsulated, with polyester alternatives available. For extra security, there are options with a burglar-proof grid.</p> <footer> <p style="text-align: left;">Choose Skylux for the best quality and performance.</p> </footer> | metaal-opstand-1300-x-1600 | 8676520657229 | 47371966939469
Curbs | Metal curb | Skylux | Metal curb 130x160 cm | Without / M20 (20 cm high) | 3218 | 5412970032182 | 681.25 | Yes | 10-15 | 38.5 | Options | Without | Version | M20 (20 cm high) |  |  | 1300 x 1600 mm | 1600 | 1300 |  |  |  | Rectangular | 0.51 W/M²K - 0.84 W/M²K | Metal curb | C10 |  | Skylux Metal curb 1300 x 1600: strong and versatile for your roof Discover the features of the Skylux metal curb 1300 x 1600, perfect for modern construction projects. Features: • Durability: non-flammable and suitable for industrial applications. • Daylight: roof opening and daylight size are the same as the curb is always vertical. • Flexible: suitable for interior sunblind and available in heights from 15 cm to 50 cm. Can be combined with all types of openable windows. Versions: Choose a fixed or openable plastic skylight, with options for electric or manual operation. Also ideal for smoke extraction systems (SHE). Certification: Our curbs are CE marked according to EN 1873:2014 and comply with the EN 12101-2 and NBN S21-208-1 and -3 standards. Types & insulation: • Standard: 40 mm rockwool insulation (U-value: 0.84 W/m².K). • EP: 50 mm PUR insulation (U-value: 0.51 W/m².K). Both types are equipped with bitumen glass fleece. Round versions are uninsulated, with polyester alternatives available. For extra security, there are options with a burglar-proof grid. Choose Skylux for the best quality and performance. | https://skylux.eu/en/products/metaal-opstand-1300-x-1600?variant=47371966972237 | https://skylux.eu/cdn/shop/products/M20-rechthoek_f0c9a8de-314a-4c3e-a35b-086258a557a5.png?v=1696328050&width=1600 | https://skylux.eu/cdn/shop/files/Metaal-opstand-130x160-cm-Metaal-opstand.png?v=1741092404&width=1600 | https://skylux.eu/cdn/shop/products/M20-rechthoek_94217238-8e7e-415e-ac87-e1b9f932690e.png?v=1696328037&width=1600 | https://skylux.eu/cdn/shop/products/M25-rechthoek_15b9483d-a17d-4dbe-88c1-1a82414b4ac9.png?v=1696328038&width=1600 | https://skylux.eu/cdn/shop/products/M30-rechthoek_b3146c58-86f2-4b08-9a63-c8545ead4aa6.png?v=1696328040&width=1600 |  | <div style="text-align: left;">Skylux Metal curb 1300 x 1600: strong and versatile for your roof</div> <p style="text-align: left;">Discover the features of the Skylux metal curb 1300 x 1600, perfect for modern construction projects.</p> <h2 style="text-align: left;">Features:</h2> <ul> <li style="text-align: left;"> <strong>Durability</strong>: non-flammable and suitable for industrial applications.</li> <li style="text-align: left;"> <strong>Daylight</strong>: roof opening and daylight size are the same as the curb is always vertical.</li> <li style="text-align: left;"> <strong>Flexible</strong>: suitable for interior sunblind and available in heights from 15 cm to 50 cm. Can be combined with all types of openable windows.</li> </ul> <br> <h2 style="text-align: left;">Versions:</h2> <p style="text-align: left;">Choose a fixed or openable plastic skylight, with options for electric or manual operation. Also ideal for smoke extraction systems (SHE).</p> <h2 style="text-align: left;">Certification:</h2> <p style="text-align: left;">Our curbs are CE marked according to EN 1873:2014 and comply with the EN 12101-2 and NBN S21-208-1 and -3 standards.</p> <h2 style="text-align: left;">Types &amp; insulation:</h2> <ul> <li style="text-align: left;"> <strong>Standard</strong>: 40 mm rockwool insulation (U-value: 0.84 W/m².K).</li> <li style="text-align: left;"> <strong>EP</strong>: 50 mm PUR insulation (U-value: 0.51 W/m².K).</li> </ul> <p style="text-align: left;">Both types are equipped with bitumen glass fleece. Round versions are uninsulated, with polyester alternatives available. For extra security, there are options with a burglar-proof grid.</p> <footer> <p style="text-align: left;">Choose Skylux for the best quality and performance.</p> </footer> | metaal-opstand-1300-x-1600 | 8676520657229 | 47371966972237
Curbs | Metal curb | Skylux | Metal curb 130x160 cm | Without / M25 (25 cm high) | 3263 | 5412970032632 | 730.85 | Yes | 10-15 | 35 | Options | Without | Version | M25 (25 cm high) |  |  | 1300 x 1600 mm | 1600 | 1300 |  |  |  | Rectangular | 0.51 W/M²K - 0.84 W/M²K | Metal curb | C10 |  | Skylux Metal curb 1300 x 1600: strong and versatile for your roof Discover the features of the Skylux metal curb 1300 x 1600, perfect for modern construction projects. Features: • Durability: non-flammable and suitable for industrial applications. • Daylight: roof opening and daylight size are the same as the curb is always vertical. • Flexible: suitable for interior sunblind and available in heights from 15 cm to 50 cm. Can be combined with all types of openable windows. Versions: Choose a fixed or openable plastic skylight, with options for electric or manual operation. Also ideal for smoke extraction systems (SHE). Certification: Our curbs are CE marked according to EN 1873:2014 and comply with the EN 12101-2 and NBN S21-208-1 and -3 standards. Types & insulation: • Standard: 40 mm rockwool insulation (U-value: 0.84 W/m².K). • EP: 50 mm PUR insulation (U-value: 0.51 W/m².K). Both types are equipped with bitumen glass fleece. Round versions are uninsulated, with polyester alternatives available. For extra security, there are options with a burglar-proof grid. Choose Skylux for the best quality and performance. | https://skylux.eu/en/products/metaal-opstand-1300-x-1600?variant=47371967005005 | https://skylux.eu/cdn/shop/products/M25-rechthoek_859ef746-d1e3-4140-ae3a-f824a50e05f1.png?v=1696328052&width=1600 | https://skylux.eu/cdn/shop/files/Metaal-opstand-130x160-cm-Metaal-opstand.png?v=1741092404&width=1600 | https://skylux.eu/cdn/shop/products/M20-rechthoek_94217238-8e7e-415e-ac87-e1b9f932690e.png?v=1696328037&width=1600 | https://skylux.eu/cdn/shop/products/M25-rechthoek_15b9483d-a17d-4dbe-88c1-1a82414b4ac9.png?v=1696328038&width=1600 | https://skylux.eu/cdn/shop/products/M30-rechthoek_b3146c58-86f2-4b08-9a63-c8545ead4aa6.png?v=1696328040&width=1600 |  | <div style="text-align: left;">Skylux Metal curb 1300 x 1600: strong and versatile for your roof</div> <p style="text-align: left;">Discover the features of the Skylux metal curb 1300 x 1600, perfect for modern construction projects.</p> <h2 style="text-align: left;">Features:</h2> <ul> <li style="text-align: left;"> <strong>Durability</strong>: non-flammable and suitable for industrial applications.</li> <li style="text-align: left;"> <strong>Daylight</strong>: roof opening and daylight size are the same as the curb is always vertical.</li> <li style="text-align: left;"> <strong>Flexible</strong>: suitable for interior sunblind and available in heights from 15 cm to 50 cm. Can be combined with all types of openable windows.</li> </ul> <br> <h2 style="text-align: left;">Versions:</h2> <p style="text-align: left;">Choose a fixed or openable plastic skylight, with options for electric or manual operation. Also ideal for smoke extraction systems (SHE).</p> <h2 style="text-align: left;">Certification:</h2> <p style="text-align: left;">Our curbs are CE marked according to EN 1873:2014 and comply with the EN 12101-2 and NBN S21-208-1 and -3 standards.</p> <h2 style="text-align: left;">Types &amp; insulation:</h2> <ul> <li style="text-align: left;"> <strong>Standard</strong>: 40 mm rockwool insulation (U-value: 0.84 W/m².K).</li> <li style="text-align: left;"> <strong>EP</strong>: 50 mm PUR insulation (U-value: 0.51 W/m².K).</li> </ul> <p style="text-align: left;">Both types are equipped with bitumen glass fleece. Round versions are uninsulated, with polyester alternatives available. For extra security, there are options with a burglar-proof grid.</p> <footer> <p style="text-align: left;">Choose Skylux for the best quality and performance.</p> </footer> | metaal-opstand-1300-x-1600 | 8676520657229 | 47371967005005
Curbs | Metal curb | Skylux | Metal curb 130x160 cm | Without / M30 (30 cm high) | 779 | 5412970007791 | 770.8 | Yes | 10-15 | 43 | Options | Without | Version | M30 (30 cm high) |  |  | 1300 x 1600 mm | 1600 | 1300 |  |  |  | Rectangular | 0.51 W/M²K - 0.84 W/M²K | Metal curb | C10 |  | Skylux Metal curb 1300 x 1600: strong and versatile for your roof Discover the features of the Skylux metal curb 1300 x 1600, perfect for modern construction projects. Features: • Durability: non-flammable and suitable for industrial applications. • Daylight: roof opening and daylight size are the same as the curb is always vertical. • Flexible: suitable for interior sunblind and available in heights from 15 cm to 50 cm. Can be combined with all types of openable windows. Versions: Choose a fixed or openable plastic skylight, with options for electric or manual operation. Also ideal for smoke extraction systems (SHE). Certification: Our curbs are CE marked according to EN 1873:2014 and comply with the EN 12101-2 and NBN S21-208-1 and -3 standards. Types & insulation: • Standard: 40 mm rockwool insulation (U-value: 0.84 W/m².K). • EP: 50 mm PUR insulation (U-value: 0.51 W/m².K). Both types are equipped with bitumen glass fleece. Round versions are uninsulated, with polyester alternatives available. For extra security, there are options with a burglar-proof grid. Choose Skylux for the best quality and performance. | https://skylux.eu/en/products/metaal-opstand-1300-x-1600?variant=47371967037773 | https://skylux.eu/cdn/shop/products/M30-rechthoek_bf3670d9-bc64-4192-8e3d-4f4ed1ff43fe.png?v=1696328054&width=1600 | https://skylux.eu/cdn/shop/files/Metaal-opstand-130x160-cm-Metaal-opstand.png?v=1741092404&width=1600 | https://skylux.eu/cdn/shop/products/M20-rechthoek_94217238-8e7e-415e-ac87-e1b9f932690e.png?v=1696328037&width=1600 | https://skylux.eu/cdn/shop/products/M25-rechthoek_15b9483d-a17d-4dbe-88c1-1a82414b4ac9.png?v=1696328038&width=1600 | https://skylux.eu/cdn/shop/products/M30-rechthoek_b3146c58-86f2-4b08-9a63-c8545ead4aa6.png?v=1696328040&width=1600 |  | <div style="text-align: left;">Skylux Metal curb 1300 x 1600: strong and versatile for your roof</div> <p style="text-align: left;">Discover the features of the Skylux metal curb 1300 x 1600, perfect for modern construction projects.</p> <h2 style="text-align: left;">Features:</h2> <ul> <li style="text-align: left;"> <strong>Durability</strong>: non-flammable and suitable for industrial applications.</li> <li style="text-align: left;"> <strong>Daylight</strong>: roof opening and daylight size are the same as the curb is always vertical.</li> <li style="text-align: left;"> <strong>Flexible</strong>: suitable for interior sunblind and available in heights from 15 cm to 50 cm. Can be combined with all types of openable windows.</li> </ul> <br> <h2 style="text-align: left;">Versions:</h2> <p style="text-align: left;">Choose a fixed or openable plastic skylight, with options for electric or manual operation. Also ideal for smoke extraction systems (SHE).</p> <h2 style="text-align: left;">Certification:</h2> <p style="text-align: left;">Our curbs are CE marked according to EN 1873:2014 and comply with the EN 12101-2 and NBN S21-208-1 and -3 standards.</p> <h2 style="text-align: left;">Types &amp; insulation:</h2> <ul> <li style="text-align: left;"> <strong>Standard</strong>: 40 mm rockwool insulation (U-value: 0.84 W/m².K).</li> <li style="text-align: left;"> <strong>EP</strong>: 50 mm PUR insulation (U-value: 0.51 W/m².K).</li> </ul> <p style="text-align: left;">Both types are equipped with bitumen glass fleece. Round versions are uninsulated, with polyester alternatives available. For extra security, there are options with a burglar-proof grid.</p> <footer> <p style="text-align: left;">Choose Skylux for the best quality and performance.</p> </footer> | metaal-opstand-1300-x-1600 | 8676520657229 | 47371967037773
Curbs | Metal curb | Skylux | Metal curb 130x160 cm | Without / M40 (40 cm high) | 3354 | 5412970033547 | 872.45 | Yes | 10-15 | 50 | Options | Without | Version | M40 (40 cm high) |  |  | 1300 x 1600 mm | 1600 | 1300 |  |  |  | Rectangular | 0.51 W/M²K - 0.84 W/M²K | Metal curb | C10 |  | Skylux Metal curb 1300 x 1600: strong and versatile for your roof Discover the features of the Skylux metal curb 1300 x 1600, perfect for modern construction projects. Features: • Durability: non-flammable and suitable for industrial applications. • Daylight: roof opening and daylight size are the same as the curb is always vertical. • Flexible: suitable for interior sunblind and available in heights from 15 cm to 50 cm. Can be combined with all types of openable windows. Versions: Choose a fixed or openable plastic skylight, with options for electric or manual operation. Also ideal for smoke extraction systems (SHE). Certification: Our curbs are CE marked according to EN 1873:2014 and comply with the EN 12101-2 and NBN S21-208-1 and -3 standards. Types & insulation: • Standard: 40 mm rockwool insulation (U-value: 0.84 W/m².K). • EP: 50 mm PUR insulation (U-value: 0.51 W/m².K). Both types are equipped with bitumen glass fleece. Round versions are uninsulated, with polyester alternatives available. For extra security, there are options with a burglar-proof grid. Choose Skylux for the best quality and performance. | https://skylux.eu/en/products/metaal-opstand-1300-x-1600?variant=47371967070541 | https://skylux.eu/cdn/shop/products/M40-rechthoek_80f54e65-92eb-4711-9f3d-2d1cce6ee631.png?v=1696328056&width=1600 | https://skylux.eu/cdn/shop/files/Metaal-opstand-130x160-cm-Metaal-opstand.png?v=1741092404&width=1600 | https://skylux.eu/cdn/shop/products/M20-rechthoek_94217238-8e7e-415e-ac87-e1b9f932690e.png?v=1696328037&width=1600 | https://skylux.eu/cdn/shop/products/M25-rechthoek_15b9483d-a17d-4dbe-88c1-1a82414b4ac9.png?v=1696328038&width=1600 | https://skylux.eu/cdn/shop/products/M30-rechthoek_b3146c58-86f2-4b08-9a63-c8545ead4aa6.png?v=1696328040&width=1600 |  | <div style="text-align: left;">Skylux Metal curb 1300 x 1600: strong and versatile for your roof</div> <p style="text-align: left;">Discover the features of the Skylux metal curb 1300 x 1600, perfect for modern construction projects.</p> <h2 style="text-align: left;">Features:</h2> <ul> <li style="text-align: left;"> <strong>Durability</strong>: non-flammable and suitable for industrial applications.</li> <li style="text-align: left;"> <strong>Daylight</strong>: roof opening and daylight size are the same as the curb is always vertical.</li> <li style="text-align: left;"> <strong>Flexible</strong>: suitable for interior sunblind and available in heights from 15 cm to 50 cm. Can be combined with all types of openable windows.</li> </ul> <br> <h2 style="text-align: left;">Versions:</h2> <p style="text-align: left;">Choose a fixed or openable plastic skylight, with options for electric or manual operation. Also ideal for smoke extraction systems (SHE).</p> <h2 style="text-align: left;">Certification:</h2> <p style="text-align: left;">Our curbs are CE marked according to EN 1873:2014 and comply with the EN 12101-2 and NBN S21-208-1 and -3 standards.</p> <h2 style="text-align: left;">Types &amp; insulation:</h2> <ul> <li style="text-align: left;"> <strong>Standard</strong>: 40 mm rockwool insulation (U-value: 0.84 W/m².K).</li> <li style="text-align: left;"> <strong>EP</strong>: 50 mm PUR insulation (U-value: 0.51 W/m².K).</li> </ul> <p style="text-align: left;">Both types are equipped with bitumen glass fleece. Round versions are uninsulated, with polyester alternatives available. For extra security, there are options with a burglar-proof grid.</p> <footer> <p style="text-align: left;">Choose Skylux for the best quality and performance.</p> </footer> | metaal-opstand-1300-x-1600 | 8676520657229 | 47371967070541
Curbs | Metal curb | Skylux | Metal curb 130x160 cm | Without / M50 (50 cm high) | 3411 | 5412970034117 | 937.75 | Yes | 10-15 | 60 | Options | Without | Version | M50 (50 cm high) |  |  | 1300 x 1600 mm | 1600 | 1300 |  |  |  | Rectangular | 0.51 W/M²K - 0.84 W/M²K | Metal curb | C10 |  | Skylux Metal curb 1300 x 1600: strong and versatile for your roof Discover the features of the Skylux metal curb 1300 x 1600, perfect for modern construction projects. Features: • Durability: non-flammable and suitable for industrial applications. • Daylight: roof opening and daylight size are the same as the curb is always vertical. • Flexible: suitable for interior sunblind and available in heights from 15 cm to 50 cm. Can be combined with all types of openable windows. Versions: Choose a fixed or openable plastic skylight, with options for electric or manual operation. Also ideal for smoke extraction systems (SHE). Certification: Our curbs are CE marked according to EN 1873:2014 and comply with the EN 12101-2 and NBN S21-208-1 and -3 standards. Types & insulation: • Standard: 40 mm rockwool insulation (U-value: 0.84 W/m².K). • EP: 50 mm PUR insulation (U-value: 0.51 W/m².K). Both types are equipped with bitumen glass fleece. Round versions are uninsulated, with polyester alternatives available. For extra security, there are options with a burglar-proof grid. Choose Skylux for the best quality and performance. | https://skylux.eu/en/products/metaal-opstand-1300-x-1600?variant=47371967103309 | https://skylux.eu/cdn/shop/products/M50-rechthoek_a7b76575-fdb7-4529-8474-e91b5ff453f1.png?v=1696328058&width=1600 | https://skylux.eu/cdn/shop/files/Metaal-opstand-130x160-cm-Metaal-opstand.png?v=1741092404&width=1600 | https://skylux.eu/cdn/shop/products/M20-rechthoek_94217238-8e7e-415e-ac87-e1b9f932690e.png?v=1696328037&width=1600 | https://skylux.eu/cdn/shop/products/M25-rechthoek_15b9483d-a17d-4dbe-88c1-1a82414b4ac9.png?v=1696328038&width=1600 | https://skylux.eu/cdn/shop/products/M30-rechthoek_b3146c58-86f2-4b08-9a63-c8545ead4aa6.png?v=1696328040&width=1600 |  | <div style="text-align: left;">Skylux Metal curb 1300 x 1600: strong and versatile for your roof</div> <p style="text-align: left;">Discover the features of the Skylux metal curb 1300 x 1600, perfect for modern construction projects.</p> <h2 style="text-align: left;">Features:</h2> <ul> <li style="text-align: left;"> <strong>Durability</strong>: non-flammable and suitable for industrial applications.</li> <li style="text-align: left;"> <strong>Daylight</strong>: roof opening and daylight size are the same as the curb is always vertical.</li> <li style="text-align: left;"> <strong>Flexible</strong>: suitable for interior sunblind and available in heights from 15 cm to 50 cm. Can be combined with all types of openable windows.</li> </ul> <br> <h2 style="text-align: left;">Versions:</h2> <p style="text-align: left;">Choose a fixed or openable plastic skylight, with options for electric or manual operation. Also ideal for smoke extraction systems (SHE).</p> <h2 style="text-align: left;">Certification:</h2> <p style="text-align: left;">Our curbs are CE marked according to EN 1873:2014 and comply with the EN 12101-2 and NBN S21-208-1 and -3 standards.</p> <h2 style="text-align: left;">Types &amp; insulation:</h2> <ul> <li style="text-align: left;"> <strong>Standard</strong>: 40 mm rockwool insulation (U-value: 0.84 W/m².K).</li> <li style="text-align: left;"> <strong>EP</strong>: 50 mm PUR insulation (U-value: 0.51 W/m².K).</li> </ul> <p style="text-align: left;">Both types are equipped with bitumen glass fleece. Round versions are uninsulated, with polyester alternatives available. For extra security, there are options with a burglar-proof grid.</p> <footer> <p style="text-align: left;">Choose Skylux for the best quality and performance.</p> </footer> | metaal-opstand-1300-x-1600 | 8676520657229 | 47371967103309
Curbs | Metal curb | Skylux | Metal curb 130x160 cm | burglar-proof grid / M40 (40 cm high) | 29303 | 5412970293033 | 1550.05 | Yes | 10-15 | 88 | Options | burglar-proof grid | Version | M40 (40 cm high) |  |  | 1300 x 1600 mm | 1600 | 1300 |  |  |  | Rectangular | 0.51 W/M²K - 0.84 W/M²K | Metal curb | C10 |  | Skylux Metal curb 1300 x 1600: strong and versatile for your roof Discover the features of the Skylux metal curb 1300 x 1600, perfect for modern construction projects. Features: • Durability: non-flammable and suitable for industrial applications. • Daylight: roof opening and daylight size are the same as the curb is always vertical. • Flexible: suitable for interior sunblind and available in heights from 15 cm to 50 cm. Can be combined with all types of openable windows. Versions: Choose a fixed or openable plastic skylight, with options for electric or manual operation. Also ideal for smoke extraction systems (SHE). Certification: Our curbs are CE marked according to EN 1873:2014 and comply with the EN 12101-2 and NBN S21-208-1 and -3 standards. Types & insulation: • Standard: 40 mm rockwool insulation (U-value: 0.84 W/m².K). • EP: 50 mm PUR insulation (U-value: 0.51 W/m².K). Both types are equipped with bitumen glass fleece. Round versions are uninsulated, with polyester alternatives available. For extra security, there are options with a burglar-proof grid. Choose Skylux for the best quality and performance. | https://skylux.eu/en/products/metaal-opstand-1300-x-1600?variant=47371967136077 | https://skylux.eu/cdn/shop/products/M40-rechthoek-rooster_447aa3af-5da8-4d50-b3d4-e767499c3fb7.png?v=1696328060&width=1600 | https://skylux.eu/cdn/shop/files/Metaal-opstand-130x160-cm-Metaal-opstand.png?v=1741092404&width=1600 | https://skylux.eu/cdn/shop/products/M20-rechthoek_94217238-8e7e-415e-ac87-e1b9f932690e.png?v=1696328037&width=1600 | https://skylux.eu/cdn/shop/products/M25-rechthoek_15b9483d-a17d-4dbe-88c1-1a82414b4ac9.png?v=1696328038&width=1600 | https://skylux.eu/cdn/shop/products/M30-rechthoek_b3146c58-86f2-4b08-9a63-c8545ead4aa6.png?v=1696328040&width=1600 |  | <div style="text-align: left;">Skylux Metal curb 1300 x 1600: strong and versatile for your roof</div> <p style="text-align: left;">Discover the features of the Skylux metal curb 1300 x 1600, perfect for modern construction projects.</p> <h2 style="text-align: left;">Features:</h2> <ul> <li style="text-align: left;"> <strong>Durability</strong>: non-flammable and suitable for industrial applications.</li> <li style="text-align: left;"> <strong>Daylight</strong>: roof opening and daylight size are the same as the curb is always vertical.</li> <li style="text-align: left;"> <strong>Flexible</strong>: suitable for interior sunblind and available in heights from 15 cm to 50 cm. Can be combined with all types of openable windows.</li> </ul> <br> <h2 style="text-align: left;">Versions:</h2> <p style="text-align: left;">Choose a fixed or openable plastic skylight, with options for electric or manual operation. Also ideal for smoke extraction systems (SHE).</p> <h2 style="text-align: left;">Certification:</h2> <p style="text-align: left;">Our curbs are CE marked according to EN 1873:2014 and comply with the EN 12101-2 and NBN S21-208-1 and -3 standards.</p> <h2 style="text-align: left;">Types &amp; insulation:</h2> <ul> <li style="text-align: left;"> <strong>Standard</strong>: 40 mm rockwool insulation (U-value: 0.84 W/m².K).</li> <li style="text-align: left;"> <strong>EP</strong>: 50 mm PUR insulation (U-value: 0.51 W/m².K).</li> </ul> <p style="text-align: left;">Both types are equipped with bitumen glass fleece. Round versions are uninsulated, with polyester alternatives available. For extra security, there are options with a burglar-proof grid.</p> <footer> <p style="text-align: left;">Choose Skylux for the best quality and performance.</p> </footer> | metaal-opstand-1300-x-1600 | 8676520657229 | 47371967136077
Curbs | Metal curb | Skylux | Metal curb 130x160 cm | burglar-proof grid / M50 (50 cm high) | 71463 | 5412970714637 | 1615.35 | Yes | 10-15 | 61.88 | Options | burglar-proof grid | Version | M50 (50 cm high) |  |  | 1300 x 1600 mm | 1600 | 1300 |  |  |  | Rectangular | 0.51 W/M²K - 0.84 W/M²K | Metal curb | C10 |  | Skylux Metal curb 1300 x 1600: strong and versatile for your roof Discover the features of the Skylux metal curb 1300 x 1600, perfect for modern construction projects. Features: • Durability: non-flammable and suitable for industrial applications. • Daylight: roof opening and daylight size are the same as the curb is always vertical. • Flexible: suitable for interior sunblind and available in heights from 15 cm to 50 cm. Can be combined with all types of openable windows. Versions: Choose a fixed or openable plastic skylight, with options for electric or manual operation. Also ideal for smoke extraction systems (SHE). Certification: Our curbs are CE marked according to EN 1873:2014 and comply with the EN 12101-2 and NBN S21-208-1 and -3 standards. Types & insulation: • Standard: 40 mm rockwool insulation (U-value: 0.84 W/m².K). • EP: 50 mm PUR insulation (U-value: 0.51 W/m².K). Both types are equipped with bitumen glass fleece. Round versions are uninsulated, with polyester alternatives available. For extra security, there are options with a burglar-proof grid. Choose Skylux for the best quality and performance. | https://skylux.eu/en/products/metaal-opstand-1300-x-1600?variant=47371967168845 | https://skylux.eu/cdn/shop/products/M50-rechthoek-rooster_b7ee8806-1a7c-4e6b-b4dd-40d5f8467da8.png?v=1696328061&width=1600 | https://skylux.eu/cdn/shop/files/Metaal-opstand-130x160-cm-Metaal-opstand.png?v=1741092404&width=1600 | https://skylux.eu/cdn/shop/products/M20-rechthoek_94217238-8e7e-415e-ac87-e1b9f932690e.png?v=1696328037&width=1600 | https://skylux.eu/cdn/shop/products/M25-rechthoek_15b9483d-a17d-4dbe-88c1-1a82414b4ac9.png?v=1696328038&width=1600 | https://skylux.eu/cdn/shop/products/M30-rechthoek_b3146c58-86f2-4b08-9a63-c8545ead4aa6.png?v=1696328040&width=1600 |  | <div style="text-align: left;">Skylux Metal curb 1300 x 1600: strong and versatile for your roof</div> <p style="text-align: left;">Discover the features of the Skylux metal curb 1300 x 1600, perfect for modern construction projects.</p> <h2 style="text-align: left;">Features:</h2> <ul> <li style="text-align: left;"> <strong>Durability</strong>: non-flammable and suitable for industrial applications.</li> <li style="text-align: left;"> <strong>Daylight</strong>: roof opening and daylight size are the same as the curb is always vertical.</li> <li style="text-align: left;"> <strong>Flexible</strong>: suitable for interior sunblind and available in heights from 15 cm to 50 cm. Can be combined with all types of openable windows.</li> </ul> <br> <h2 style="text-align: left;">Versions:</h2> <p style="text-align: left;">Choose a fixed or openable plastic skylight, with options for electric or manual operation. Also ideal for smoke extraction systems (SHE).</p> <h2 style="text-align: left;">Certification:</h2> <p style="text-align: left;">Our curbs are CE marked according to EN 1873:2014 and comply with the EN 12101-2 and NBN S21-208-1 and -3 standards.</p> <h2 style="text-align: left;">Types &amp; insulation:</h2> <ul> <li style="text-align: left;"> <strong>Standard</strong>: 40 mm rockwool insulation (U-value: 0.84 W/m².K).</li> <li style="text-align: left;"> <strong>EP</strong>: 50 mm PUR insulation (U-value: 0.51 W/m².K).</li> </ul> <p style="text-align: left;">Both types are equipped with bitumen glass fleece. Round versions are uninsulated, with polyester alternatives available. For extra security, there are options with a burglar-proof grid.</p> <footer> <p style="text-align: left;">Choose Skylux for the best quality and performance.</p> </footer> | metaal-opstand-1300-x-1600 | 8676520657229 | 47371967168845
Curbs | Metal curb | Skylux | Metal curb 130x190 cm | Without / M15 (15 cm high) | 3171 | 5412970031710 | 648.6 | Yes | 10-15 | 27.2 | Options | Without | Version | M15 (15 cm high) |  |  | 1300 x 1900 mm | 1900 | 1300 |  |  |  | Rectangular | 0.51 W/M²K - 0.84 W/M²K | Metal curb | C10 |  | Skylux Metal curb 1300 x 1900: strong and versatile for your roof Discover the features of the Skylux metal curb 1300 x 1900, perfect for modern construction projects. Features: • Durability: non-flammable and suitable for industrial applications. • Daylight: roof opening and daylight size are the same as the curb is always vertical. • Flexible: suitable for interior sunblind and available in heights from 15 cm to 50 cm. Can be combined with all types of openable windows. Versions: Choose a fixed or openable plastic skylight, with options for electric or manual operation. Also ideal for smoke extraction systems (SHE). Certification: Our curbs are CE marked according to EN 1873:2014 and comply with the EN 12101-2 and NBN S21-208-1 and -3 standards. Types & insulation: • Standard: 40 mm rockwool insulation (U-value: 0.84 W/m².K). • EP: 50 mm PUR insulation (U-value: 0.51 W/m².K). Both types are equipped with bitumen glass fleece. Round versions are uninsulated, with polyester alternatives available. For extra security, there are options with a burglar-proof grid. Choose Skylux for the best quality and performance. | https://skylux.eu/en/products/metaal-opstand-1300-x-1900?variant=47371971690829 | https://skylux.eu/cdn/shop/products/M15-rechthoek_d54c1252-5282-4032-a1c0-3ec7d2174777.png?v=1696328079&width=1600 | https://skylux.eu/cdn/shop/files/Metaal-opstand-130x190-cm-Metaal-opstand.png?v=1741092411&width=1600 | https://skylux.eu/cdn/shop/products/M20-rechthoek_da71175a-cd5f-4d44-bc54-f710dfbb35e6.png?v=1696328065&width=1600 | https://skylux.eu/cdn/shop/products/M25-rechthoek_0d157971-4272-4d37-a3c0-17b53e17d3bc.png?v=1696328067&width=1600 | https://skylux.eu/cdn/shop/products/M30-rechthoek_4837551b-3c17-43c4-a0aa-3af085d1faa2.png?v=1696328068&width=1600 |  | <div style="text-align: left;">Skylux Metal curb 1300 x 1900: strong and versatile for your roof</div> <p style="text-align: left;">Discover the features of the Skylux metal curb 1300 x 1900, perfect for modern construction projects.</p> <h2 style="text-align: left;">Features:</h2> <ul> <li style="text-align: left;"> <strong>Durability</strong>: non-flammable and suitable for industrial applications.</li> <li style="text-align: left;"> <strong>Daylight</strong>: roof opening and daylight size are the same as the curb is always vertical.</li> <li style="text-align: left;"> <strong>Flexible</strong>: suitable for interior sunblind and available in heights from 15 cm to 50 cm. Can be combined with all types of openable windows.</li> </ul> <br> <h2 style="text-align: left;">Versions:</h2> <p style="text-align: left;">Choose a fixed or openable plastic skylight, with options for electric or manual operation. Also ideal for smoke extraction systems (SHE).</p> <h2 style="text-align: left;">Certification:</h2> <p style="text-align: left;">Our curbs are CE marked according to EN 1873:2014 and comply with the EN 12101-2 and NBN S21-208-1 and -3 standards.</p> <h2 style="text-align: left;">Types &amp; insulation:</h2> <ul> <li style="text-align: left;"> <strong>Standard</strong>: 40 mm rockwool insulation (U-value: 0.84 W/m².K).</li> <li style="text-align: left;"> <strong>EP</strong>: 50 mm PUR insulation (U-value: 0.51 W/m².K).</li> </ul> <p style="text-align: left;">Both types are equipped with bitumen glass fleece. Round versions are uninsulated, with polyester alternatives available. For extra security, there are options with a burglar-proof grid.</p> <footer> <p style="text-align: left;">Choose Skylux for the best quality and performance.</p> </footer> | metaal-opstand-1300-x-1900 | 8676521083213 | 47371971690829
Curbs | Metal curb | Skylux | Metal curb 130x190 cm | Without / M20 (20 cm high) | 3219 | 5412970032199 | 712.7 | Yes | 10-15 | 42 | Options | Without | Version | M20 (20 cm high) |  |  | 1300 x 1900 mm | 1900 | 1300 |  |  |  | Rectangular | 0.51 W/M²K - 0.84 W/M²K | Metal curb | C10 |  | Skylux Metal curb 1300 x 1900: strong and versatile for your roof Discover the features of the Skylux metal curb 1300 x 1900, perfect for modern construction projects. Features: • Durability: non-flammable and suitable for industrial applications. • Daylight: roof opening and daylight size are the same as the curb is always vertical. • Flexible: suitable for interior sunblind and available in heights from 15 cm to 50 cm. Can be combined with all types of openable windows. Versions: Choose a fixed or openable plastic skylight, with options for electric or manual operation. Also ideal for smoke extraction systems (SHE). Certification: Our curbs are CE marked according to EN 1873:2014 and comply with the EN 12101-2 and NBN S21-208-1 and -3 standards. Types & insulation: • Standard: 40 mm rockwool insulation (U-value: 0.84 W/m².K). • EP: 50 mm PUR insulation (U-value: 0.51 W/m².K). Both types are equipped with bitumen glass fleece. Round versions are uninsulated, with polyester alternatives available. For extra security, there are options with a burglar-proof grid. Choose Skylux for the best quality and performance. | https://skylux.eu/en/products/metaal-opstand-1300-x-1900?variant=47371971723597 | https://skylux.eu/cdn/shop/products/M20-rechthoek_791bdd1e-c0e2-47b5-9f30-71d646e5ad7a.png?v=1696328081&width=1600 | https://skylux.eu/cdn/shop/files/Metaal-opstand-130x190-cm-Metaal-opstand.png?v=1741092411&width=1600 | https://skylux.eu/cdn/shop/products/M20-rechthoek_da71175a-cd5f-4d44-bc54-f710dfbb35e6.png?v=1696328065&width=1600 | https://skylux.eu/cdn/shop/products/M25-rechthoek_0d157971-4272-4d37-a3c0-17b53e17d3bc.png?v=1696328067&width=1600 | https://skylux.eu/cdn/shop/products/M30-rechthoek_4837551b-3c17-43c4-a0aa-3af085d1faa2.png?v=1696328068&width=1600 |  | <div style="text-align: left;">Skylux Metal curb 1300 x 1900: strong and versatile for your roof</div> <p style="text-align: left;">Discover the features of the Skylux metal curb 1300 x 1900, perfect for modern construction projects.</p> <h2 style="text-align: left;">Features:</h2> <ul> <li style="text-align: left;"> <strong>Durability</strong>: non-flammable and suitable for industrial applications.</li> <li style="text-align: left;"> <strong>Daylight</strong>: roof opening and daylight size are the same as the curb is always vertical.</li> <li style="text-align: left;"> <strong>Flexible</strong>: suitable for interior sunblind and available in heights from 15 cm to 50 cm. Can be combined with all types of openable windows.</li> </ul> <br> <h2 style="text-align: left;">Versions:</h2> <p style="text-align: left;">Choose a fixed or openable plastic skylight, with options for electric or manual operation. Also ideal for smoke extraction systems (SHE).</p> <h2 style="text-align: left;">Certification:</h2> <p style="text-align: left;">Our curbs are CE marked according to EN 1873:2014 and comply with the EN 12101-2 and NBN S21-208-1 and -3 standards.</p> <h2 style="text-align: left;">Types &amp; insulation:</h2> <ul> <li style="text-align: left;"> <strong>Standard</strong>: 40 mm rockwool insulation (U-value: 0.84 W/m².K).</li> <li style="text-align: left;"> <strong>EP</strong>: 50 mm PUR insulation (U-value: 0.51 W/m².K).</li> </ul> <p style="text-align: left;">Both types are equipped with bitumen glass fleece. Round versions are uninsulated, with polyester alternatives available. For extra security, there are options with a burglar-proof grid.</p> <footer> <p style="text-align: left;">Choose Skylux for the best quality and performance.</p> </footer> | metaal-opstand-1300-x-1900 | 8676521083213 | 47371971723597
Curbs | Metal curb | Skylux | Metal curb 130x190 cm | Without / M25 (25 cm high) | 3264 | 5412970032649 | 762.3 | Yes | 10-15 | 38.08 | Options | Without | Version | M25 (25 cm high) |  |  | 1300 x 1900 mm | 1900 | 1300 |  |  |  | Rectangular | 0.51 W/M²K - 0.84 W/M²K | Metal curb | C10 |  | Skylux Metal curb 1300 x 1900: strong and versatile for your roof Discover the features of the Skylux metal curb 1300 x 1900, perfect for modern construction projects. Features: • Durability: non-flammable and suitable for industrial applications. • Daylight: roof opening and daylight size are the same as the curb is always vertical. • Flexible: suitable for interior sunblind and available in heights from 15 cm to 50 cm. Can be combined with all types of openable windows. Versions: Choose a fixed or openable plastic skylight, with options for electric or manual operation. Also ideal for smoke extraction systems (SHE). Certification: Our curbs are CE marked according to EN 1873:2014 and comply with the EN 12101-2 and NBN S21-208-1 and -3 standards. Types & insulation: • Standard: 40 mm rockwool insulation (U-value: 0.84 W/m².K). • EP: 50 mm PUR insulation (U-value: 0.51 W/m².K). Both types are equipped with bitumen glass fleece. Round versions are uninsulated, with polyester alternatives available. For extra security, there are options with a burglar-proof grid. Choose Skylux for the best quality and performance. | https://skylux.eu/en/products/metaal-opstand-1300-x-1900?variant=47371971756365 | https://skylux.eu/cdn/shop/products/M25-rechthoek_34d5d8e6-80f3-46dc-9693-3bb340344ae4.png?v=1696328083&width=1600 | https://skylux.eu/cdn/shop/files/Metaal-opstand-130x190-cm-Metaal-opstand.png?v=1741092411&width=1600 | https://skylux.eu/cdn/shop/products/M20-rechthoek_da71175a-cd5f-4d44-bc54-f710dfbb35e6.png?v=1696328065&width=1600 | https://skylux.eu/cdn/shop/products/M25-rechthoek_0d157971-4272-4d37-a3c0-17b53e17d3bc.png?v=1696328067&width=1600 | https://skylux.eu/cdn/shop/products/M30-rechthoek_4837551b-3c17-43c4-a0aa-3af085d1faa2.png?v=1696328068&width=1600 |  | <div style="text-align: left;">Skylux Metal curb 1300 x 1900: strong and versatile for your roof</div> <p style="text-align: left;">Discover the features of the Skylux metal curb 1300 x 1900, perfect for modern construction projects.</p> <h2 style="text-align: left;">Features:</h2> <ul> <li style="text-align: left;"> <strong>Durability</strong>: non-flammable and suitable for industrial applications.</li> <li style="text-align: left;"> <strong>Daylight</strong>: roof opening and daylight size are the same as the curb is always vertical.</li> <li style="text-align: left;"> <strong>Flexible</strong>: suitable for interior sunblind and available in heights from 15 cm to 50 cm. Can be combined with all types of openable windows.</li> </ul> <br> <h2 style="text-align: left;">Versions:</h2> <p style="text-align: left;">Choose a fixed or openable plastic skylight, with options for electric or manual operation. Also ideal for smoke extraction systems (SHE).</p> <h2 style="text-align: left;">Certification:</h2> <p style="text-align: left;">Our curbs are CE marked according to EN 1873:2014 and comply with the EN 12101-2 and NBN S21-208-1 and -3 standards.</p> <h2 style="text-align: left;">Types &amp; insulation:</h2> <ul> <li style="text-align: left;"> <strong>Standard</strong>: 40 mm rockwool insulation (U-value: 0.84 W/m².K).</li> <li style="text-align: left;"> <strong>EP</strong>: 50 mm PUR insulation (U-value: 0.51 W/m².K).</li> </ul> <p style="text-align: left;">Both types are equipped with bitumen glass fleece. Round versions are uninsulated, with polyester alternatives available. For extra security, there are options with a burglar-proof grid.</p> <footer> <p style="text-align: left;">Choose Skylux for the best quality and performance.</p> </footer> | metaal-opstand-1300-x-1900 | 8676521083213 | 47371971756365
Curbs | Metal curb | Skylux | Metal curb 130x190 cm | Without / M30 (30 cm high) | 3303 | 5412970033035 | 807.1 | Yes | 10-15 | 47 | Options | Without | Version | M30 (30 cm high) |  |  | 1300 x 1900 mm | 1900 | 1300 |  |  |  | Rectangular | 0.51 W/M²K - 0.84 W/M²K | Metal curb | C10 |  | Skylux Metal curb 1300 x 1900: strong and versatile for your roof Discover the features of the Skylux metal curb 1300 x 1900, perfect for modern construction projects. Features: • Durability: non-flammable and suitable for industrial applications. • Daylight: roof opening and daylight size are the same as the curb is always vertical. • Flexible: suitable for interior sunblind and available in heights from 15 cm to 50 cm. Can be combined with all types of openable windows. Versions: Choose a fixed or openable plastic skylight, with options for electric or manual operation. Also ideal for smoke extraction systems (SHE). Certification: Our curbs are CE marked according to EN 1873:2014 and comply with the EN 12101-2 and NBN S21-208-1 and -3 standards. Types & insulation: • Standard: 40 mm rockwool insulation (U-value: 0.84 W/m².K). • EP: 50 mm PUR insulation (U-value: 0.51 W/m².K). Both types are equipped with bitumen glass fleece. Round versions are uninsulated, with polyester alternatives available. For extra security, there are options with a burglar-proof grid. Choose Skylux for the best quality and performance. | https://skylux.eu/en/products/metaal-opstand-1300-x-1900?variant=47371971789133 | https://skylux.eu/cdn/shop/products/M30-rechthoek_778a19d6-f7b3-47af-be4d-fbec9fa010fb.png?v=1696328084&width=1600 | https://skylux.eu/cdn/shop/files/Metaal-opstand-130x190-cm-Metaal-opstand.png?v=1741092411&width=1600 | https://skylux.eu/cdn/shop/products/M20-rechthoek_da71175a-cd5f-4d44-bc54-f710dfbb35e6.png?v=1696328065&width=1600 | https://skylux.eu/cdn/shop/products/M25-rechthoek_0d157971-4272-4d37-a3c0-17b53e17d3bc.png?v=1696328067&width=1600 | https://skylux.eu/cdn/shop/products/M30-rechthoek_4837551b-3c17-43c4-a0aa-3af085d1faa2.png?v=1696328068&width=1600 |  | <div style="text-align: left;">Skylux Metal curb 1300 x 1900: strong and versatile for your roof</div> <p style="text-align: left;">Discover the features of the Skylux metal curb 1300 x 1900, perfect for modern construction projects.</p> <h2 style="text-align: left;">Features:</h2> <ul> <li style="text-align: left;"> <strong>Durability</strong>: non-flammable and suitable for industrial applications.</li> <li style="text-align: left;"> <strong>Daylight</strong>: roof opening and daylight size are the same as the curb is always vertical.</li> <li style="text-align: left;"> <strong>Flexible</strong>: suitable for interior sunblind and available in heights from 15 cm to 50 cm. Can be combined with all types of openable windows.</li> </ul> <br> <h2 style="text-align: left;">Versions:</h2> <p style="text-align: left;">Choose a fixed or openable plastic skylight, with options for electric or manual operation. Also ideal for smoke extraction systems (SHE).</p> <h2 style="text-align: left;">Certification:</h2> <p style="text-align: left;">Our curbs are CE marked according to EN 1873:2014 and comply with the EN 12101-2 and NBN S21-208-1 and -3 standards.</p> <h2 style="text-align: left;">Types &amp; insulation:</h2> <ul> <li style="text-align: left;"> <strong>Standard</strong>: 40 mm rockwool insulation (U-value: 0.84 W/m².K).</li> <li style="text-align: left;"> <strong>EP</strong>: 50 mm PUR insulation (U-value: 0.51 W/m².K).</li> </ul> <p style="text-align: left;">Both types are equipped with bitumen glass fleece. Round versions are uninsulated, with polyester alternatives available. For extra security, there are options with a burglar-proof grid.</p> <footer> <p style="text-align: left;">Choose Skylux for the best quality and performance.</p> </footer> | metaal-opstand-1300-x-1900 | 8676521083213 | 47371971789133
Curbs | Metal curb | Skylux | Metal curb 130x190 cm | Without / M40 (40 cm high) | 3355 | 5412970033554 | 917.2 | Yes | 10-15 | 54 | Options | Without | Version | M40 (40 cm high) |  |  | 1300 x 1900 mm | 1900 | 1300 |  |  |  | Rectangular | 0.51 W/M²K - 0.84 W/M²K | Metal curb | C10 |  | Skylux Metal curb 1300 x 1900: strong and versatile for your roof Discover the features of the Skylux metal curb 1300 x 1900, perfect for modern construction projects. Features: • Durability: non-flammable and suitable for industrial applications. • Daylight: roof opening and daylight size are the same as the curb is always vertical. • Flexible: suitable for interior sunblind and available in heights from 15 cm to 50 cm. Can be combined with all types of openable windows. Versions: Choose a fixed or openable plastic skylight, with options for electric or manual operation. Also ideal for smoke extraction systems (SHE). Certification: Our curbs are CE marked according to EN 1873:2014 and comply with the EN 12101-2 and NBN S21-208-1 and -3 standards. Types & insulation: • Standard: 40 mm rockwool insulation (U-value: 0.84 W/m².K). • EP: 50 mm PUR insulation (U-value: 0.51 W/m².K). Both types are equipped with bitumen glass fleece. Round versions are uninsulated, with polyester alternatives available. For extra security, there are options with a burglar-proof grid. Choose Skylux for the best quality and performance. | https://skylux.eu/en/products/metaal-opstand-1300-x-1900?variant=47371971821901 | https://skylux.eu/cdn/shop/products/M40-rechthoek_b1a99d0d-631b-4667-97a4-ef65f64a79e7.png?v=1696328086&width=1600 | https://skylux.eu/cdn/shop/files/Metaal-opstand-130x190-cm-Metaal-opstand.png?v=1741092411&width=1600 | https://skylux.eu/cdn/shop/products/M20-rechthoek_da71175a-cd5f-4d44-bc54-f710dfbb35e6.png?v=1696328065&width=1600 | https://skylux.eu/cdn/shop/products/M25-rechthoek_0d157971-4272-4d37-a3c0-17b53e17d3bc.png?v=1696328067&width=1600 | https://skylux.eu/cdn/shop/products/M30-rechthoek_4837551b-3c17-43c4-a0aa-3af085d1faa2.png?v=1696328068&width=1600 |  | <div style="text-align: left;">Skylux Metal curb 1300 x 1900: strong and versatile for your roof</div> <p style="text-align: left;">Discover the features of the Skylux metal curb 1300 x 1900, perfect for modern construction projects.</p> <h2 style="text-align: left;">Features:</h2> <ul> <li style="text-align: left;"> <strong>Durability</strong>: non-flammable and suitable for industrial applications.</li> <li style="text-align: left;"> <strong>Daylight</strong>: roof opening and daylight size are the same as the curb is always vertical.</li> <li style="text-align: left;"> <strong>Flexible</strong>: suitable for interior sunblind and available in heights from 15 cm to 50 cm. Can be combined with all types of openable windows.</li> </ul> <br> <h2 style="text-align: left;">Versions:</h2> <p style="text-align: left;">Choose a fixed or openable plastic skylight, with options for electric or manual operation. Also ideal for smoke extraction systems (SHE).</p> <h2 style="text-align: left;">Certification:</h2> <p style="text-align: left;">Our curbs are CE marked according to EN 1873:2014 and comply with the EN 12101-2 and NBN S21-208-1 and -3 standards.</p> <h2 style="text-align: left;">Types &amp; insulation:</h2> <ul> <li style="text-align: left;"> <strong>Standard</strong>: 40 mm rockwool insulation (U-value: 0.84 W/m².K).</li> <li style="text-align: left;"> <strong>EP</strong>: 50 mm PUR insulation (U-value: 0.51 W/m².K).</li> </ul> <p style="text-align: left;">Both types are equipped with bitumen glass fleece. Round versions are uninsulated, with polyester alternatives available. For extra security, there are options with a burglar-proof grid.</p> <footer> <p style="text-align: left;">Choose Skylux for the best quality and performance.</p> </footer> | metaal-opstand-1300-x-1900 | 8676521083213 | 47371971821901
Curbs | Metal curb | Skylux | Metal curb 130x190 cm | Without / M50 (50 cm high) | 3412 | 5412970034124 | 987.4 | Yes | 10-15 | 65 | Options | Without | Version | M50 (50 cm high) |  |  | 1300 x 1900 mm | 1900 | 1300 |  |  |  | Rectangular | 0.51 W/M²K - 0.84 W/M²K | Metal curb | C10 |  | Skylux Metal curb 1300 x 1900: strong and versatile for your roof Discover the features of the Skylux metal curb 1300 x 1900, perfect for modern construction projects. Features: • Durability: non-flammable and suitable for industrial applications. • Daylight: roof opening and daylight size are the same as the curb is always vertical. • Flexible: suitable for interior sunblind and available in heights from 15 cm to 50 cm. Can be combined with all types of openable windows. Versions: Choose a fixed or openable plastic skylight, with options for electric or manual operation. Also ideal for smoke extraction systems (SHE). Certification: Our curbs are CE marked according to EN 1873:2014 and comply with the EN 12101-2 and NBN S21-208-1 and -3 standards. Types & insulation: • Standard: 40 mm rockwool insulation (U-value: 0.84 W/m².K). • EP: 50 mm PUR insulation (U-value: 0.51 W/m².K). Both types are equipped with bitumen glass fleece. Round versions are uninsulated, with polyester alternatives available. For extra security, there are options with a burglar-proof grid. Choose Skylux for the best quality and performance. | https://skylux.eu/en/products/metaal-opstand-1300-x-1900?variant=47371971854669 | https://skylux.eu/cdn/shop/products/M50-rechthoek_50475621-6fbf-49fd-b7cf-c173b036b9fe.png?v=1696328088&width=1600 | https://skylux.eu/cdn/shop/files/Metaal-opstand-130x190-cm-Metaal-opstand.png?v=1741092411&width=1600 | https://skylux.eu/cdn/shop/products/M20-rechthoek_da71175a-cd5f-4d44-bc54-f710dfbb35e6.png?v=1696328065&width=1600 | https://skylux.eu/cdn/shop/products/M25-rechthoek_0d157971-4272-4d37-a3c0-17b53e17d3bc.png?v=1696328067&width=1600 | https://skylux.eu/cdn/shop/products/M30-rechthoek_4837551b-3c17-43c4-a0aa-3af085d1faa2.png?v=1696328068&width=1600 |  | <div style="text-align: left;">Skylux Metal curb 1300 x 1900: strong and versatile for your roof</div> <p style="text-align: left;">Discover the features of the Skylux metal curb 1300 x 1900, perfect for modern construction projects.</p> <h2 style="text-align: left;">Features:</h2> <ul> <li style="text-align: left;"> <strong>Durability</strong>: non-flammable and suitable for industrial applications.</li> <li style="text-align: left;"> <strong>Daylight</strong>: roof opening and daylight size are the same as the curb is always vertical.</li> <li style="text-align: left;"> <strong>Flexible</strong>: suitable for interior sunblind and available in heights from 15 cm to 50 cm. Can be combined with all types of openable windows.</li> </ul> <br> <h2 style="text-align: left;">Versions:</h2> <p style="text-align: left;">Choose a fixed or openable plastic skylight, with options for electric or manual operation. Also ideal for smoke extraction systems (SHE).</p> <h2 style="text-align: left;">Certification:</h2> <p style="text-align: left;">Our curbs are CE marked according to EN 1873:2014 and comply with the EN 12101-2 and NBN S21-208-1 and -3 standards.</p> <h2 style="text-align: left;">Types &amp; insulation:</h2> <ul> <li style="text-align: left;"> <strong>Standard</strong>: 40 mm rockwool insulation (U-value: 0.84 W/m².K).</li> <li style="text-align: left;"> <strong>EP</strong>: 50 mm PUR insulation (U-value: 0.51 W/m².K).</li> </ul> <p style="text-align: left;">Both types are equipped with bitumen glass fleece. Round versions are uninsulated, with polyester alternatives available. For extra security, there are options with a burglar-proof grid.</p> <footer> <p style="text-align: left;">Choose Skylux for the best quality and performance.</p> </footer> | metaal-opstand-1300-x-1900 | 8676521083213 | 47371971854669
Curbs | Metal curb | Skylux | Metal curb 130x190 cm | burglar-proof grid / M25 (25 cm high) | 13837 | 5412970138372 | 1443.55 | Yes | 10-15 | 38.08 | Options | burglar-proof grid | Version | M25 (25 cm high) |  |  | 1300 x 1900 mm | 1900 | 1300 |  |  |  | Rectangular | 0.51 W/M²K - 0.84 W/M²K | Metal curb | C10 |  | Skylux Metal curb 1300 x 1900: strong and versatile for your roof Discover the features of the Skylux metal curb 1300 x 1900, perfect for modern construction projects. Features: • Durability: non-flammable and suitable for industrial applications. • Daylight: roof opening and daylight size are the same as the curb is always vertical. • Flexible: suitable for interior sunblind and available in heights from 15 cm to 50 cm. Can be combined with all types of openable windows. Versions: Choose a fixed or openable plastic skylight, with options for electric or manual operation. Also ideal for smoke extraction systems (SHE). Certification: Our curbs are CE marked according to EN 1873:2014 and comply with the EN 12101-2 and NBN S21-208-1 and -3 standards. Types & insulation: • Standard: 40 mm rockwool insulation (U-value: 0.84 W/m².K). • EP: 50 mm PUR insulation (U-value: 0.51 W/m².K). Both types are equipped with bitumen glass fleece. Round versions are uninsulated, with polyester alternatives available. For extra security, there are options with a burglar-proof grid. Choose Skylux for the best quality and performance. | https://skylux.eu/en/products/metaal-opstand-1300-x-1900?variant=47371971887437 | https://skylux.eu/cdn/shop/products/M25-rechthoek-rooster_e352a558-5c22-4285-bb8c-5ef5c9784c15.png?v=1696328090&width=1600 | https://skylux.eu/cdn/shop/files/Metaal-opstand-130x190-cm-Metaal-opstand.png?v=1741092411&width=1600 | https://skylux.eu/cdn/shop/products/M20-rechthoek_da71175a-cd5f-4d44-bc54-f710dfbb35e6.png?v=1696328065&width=1600 | https://skylux.eu/cdn/shop/products/M25-rechthoek_0d157971-4272-4d37-a3c0-17b53e17d3bc.png?v=1696328067&width=1600 | https://skylux.eu/cdn/shop/products/M30-rechthoek_4837551b-3c17-43c4-a0aa-3af085d1faa2.png?v=1696328068&width=1600 |  | <div style="text-align: left;">Skylux Metal curb 1300 x 1900: strong and versatile for your roof</div> <p style="text-align: left;">Discover the features of the Skylux metal curb 1300 x 1900, perfect for modern construction projects.</p> <h2 style="text-align: left;">Features:</h2> <ul> <li style="text-align: left;"> <strong>Durability</strong>: non-flammable and suitable for industrial applications.</li> <li style="text-align: left;"> <strong>Daylight</strong>: roof opening and daylight size are the same as the curb is always vertical.</li> <li style="text-align: left;"> <strong>Flexible</strong>: suitable for interior sunblind and available in heights from 15 cm to 50 cm. Can be combined with all types of openable windows.</li> </ul> <br> <h2 style="text-align: left;">Versions:</h2> <p style="text-align: left;">Choose a fixed or openable plastic skylight, with options for electric or manual operation. Also ideal for smoke extraction systems (SHE).</p> <h2 style="text-align: left;">Certification:</h2> <p style="text-align: left;">Our curbs are CE marked according to EN 1873:2014 and comply with the EN 12101-2 and NBN S21-208-1 and -3 standards.</p> <h2 style="text-align: left;">Types &amp; insulation:</h2> <ul> <li style="text-align: left;"> <strong>Standard</strong>: 40 mm rockwool insulation (U-value: 0.84 W/m².K).</li> <li style="text-align: left;"> <strong>EP</strong>: 50 mm PUR insulation (U-value: 0.51 W/m².K).</li> </ul> <p style="text-align: left;">Both types are equipped with bitumen glass fleece. Round versions are uninsulated, with polyester alternatives available. For extra security, there are options with a burglar-proof grid.</p> <footer> <p style="text-align: left;">Choose Skylux for the best quality and performance.</p> </footer> | metaal-opstand-1300-x-1900 | 8676521083213 | 47371971887437
Curbs | Metal curb | Skylux | Metal curb 130x190 cm | burglar-proof grid / M40 (40 cm high) | 29032 | 5412970290322 | 1598.45 | Yes | 10-15 | 94.8 | Options | burglar-proof grid | Version | M40 (40 cm high) |  |  | 1300 x 1900 mm | 1900 | 1300 |  |  |  | Rectangular | 0.51 W/M²K - 0.84 W/M²K | Metal curb | C10 |  | Skylux Metal curb 1300 x 1900: strong and versatile for your roof Discover the features of the Skylux metal curb 1300 x 1900, perfect for modern construction projects. Features: • Durability: non-flammable and suitable for industrial applications. • Daylight: roof opening and daylight size are the same as the curb is always vertical. • Flexible: suitable for interior sunblind and available in heights from 15 cm to 50 cm. Can be combined with all types of openable windows. Versions: Choose a fixed or openable plastic skylight, with options for electric or manual operation. Also ideal for smoke extraction systems (SHE). Certification: Our curbs are CE marked according to EN 1873:2014 and comply with the EN 12101-2 and NBN S21-208-1 and -3 standards. Types & insulation: • Standard: 40 mm rockwool insulation (U-value: 0.84 W/m².K). • EP: 50 mm PUR insulation (U-value: 0.51 W/m².K). Both types are equipped with bitumen glass fleece. Round versions are uninsulated, with polyester alternatives available. For extra security, there are options with a burglar-proof grid. Choose Skylux for the best quality and performance. | https://skylux.eu/en/products/metaal-opstand-1300-x-1900?variant=47371971920205 | https://skylux.eu/cdn/shop/products/M40-rechthoek-rooster_c12b6f1c-1430-48d4-9ab7-c87adad99dd8.png?v=1696328092&width=1600 | https://skylux.eu/cdn/shop/files/Metaal-opstand-130x190-cm-Metaal-opstand.png?v=1741092411&width=1600 | https://skylux.eu/cdn/shop/products/M20-rechthoek_da71175a-cd5f-4d44-bc54-f710dfbb35e6.png?v=1696328065&width=1600 | https://skylux.eu/cdn/shop/products/M25-rechthoek_0d157971-4272-4d37-a3c0-17b53e17d3bc.png?v=1696328067&width=1600 | https://skylux.eu/cdn/shop/products/M30-rechthoek_4837551b-3c17-43c4-a0aa-3af085d1faa2.png?v=1696328068&width=1600 |  | <div style="text-align: left;">Skylux Metal curb 1300 x 1900: strong and versatile for your roof</div> <p style="text-align: left;">Discover the features of the Skylux metal curb 1300 x 1900, perfect for modern construction projects.</p> <h2 style="text-align: left;">Features:</h2> <ul> <li style="text-align: left;"> <strong>Durability</strong>: non-flammable and suitable for industrial applications.</li> <li style="text-align: left;"> <strong>Daylight</strong>: roof opening and daylight size are the same as the curb is always vertical.</li> <li style="text-align: left;"> <strong>Flexible</strong>: suitable for interior sunblind and available in heights from 15 cm to 50 cm. Can be combined with all types of openable windows.</li> </ul> <br> <h2 style="text-align: left;">Versions:</h2> <p style="text-align: left;">Choose a fixed or openable plastic skylight, with options for electric or manual operation. Also ideal for smoke extraction systems (SHE).</p> <h2 style="text-align: left;">Certification:</h2> <p style="text-align: left;">Our curbs are CE marked according to EN 1873:2014 and comply with the EN 12101-2 and NBN S21-208-1 and -3 standards.</p> <h2 style="text-align: left;">Types &amp; insulation:</h2> <ul> <li style="text-align: left;"> <strong>Standard</strong>: 40 mm rockwool insulation (U-value: 0.84 W/m².K).</li> <li style="text-align: left;"> <strong>EP</strong>: 50 mm PUR insulation (U-value: 0.51 W/m².K).</li> </ul> <p style="text-align: left;">Both types are equipped with bitumen glass fleece. Round versions are uninsulated, with polyester alternatives available. For extra security, there are options with a burglar-proof grid.</p> <footer> <p style="text-align: left;">Choose Skylux for the best quality and performance.</p> </footer> | metaal-opstand-1300-x-1900 | 8676521083213 | 47371971920205
Curbs | Metal curb | Skylux | Metal curb 130x190 cm | burglar-proof grid / M50 (50 cm high) | 71462 | 5412970714620 | 1668.6 | Yes | 10-15 | 85.75 | Options | burglar-proof grid | Version | M50 (50 cm high) |  |  | 1300 x 1900 mm | 1900 | 1300 |  |  |  | Rectangular | 0.51 W/M²K - 0.84 W/M²K | Metal curb | C10 |  | Skylux Metal curb 1300 x 1900: strong and versatile for your roof Discover the features of the Skylux metal curb 1300 x 1900, perfect for modern construction projects. Features: • Durability: non-flammable and suitable for industrial applications. • Daylight: roof opening and daylight size are the same as the curb is always vertical. • Flexible: suitable for interior sunblind and available in heights from 15 cm to 50 cm. Can be combined with all types of openable windows. Versions: Choose a fixed or openable plastic skylight, with options for electric or manual operation. Also ideal for smoke extraction systems (SHE). Certification: Our curbs are CE marked according to EN 1873:2014 and comply with the EN 12101-2 and NBN S21-208-1 and -3 standards. Types & insulation: • Standard: 40 mm rockwool insulation (U-value: 0.84 W/m².K). • EP: 50 mm PUR insulation (U-value: 0.51 W/m².K). Both types are equipped with bitumen glass fleece. Round versions are uninsulated, with polyester alternatives available. For extra security, there are options with a burglar-proof grid. Choose Skylux for the best quality and performance. | https://skylux.eu/en/products/metaal-opstand-1300-x-1900?variant=47371971952973 | https://skylux.eu/cdn/shop/products/M50-rechthoek-rooster_2b97d8f9-c17a-4b98-a2bd-609c92b27c36.png?v=1696328094&width=1600 | https://skylux.eu/cdn/shop/files/Metaal-opstand-130x190-cm-Metaal-opstand.png?v=1741092411&width=1600 | https://skylux.eu/cdn/shop/products/M20-rechthoek_da71175a-cd5f-4d44-bc54-f710dfbb35e6.png?v=1696328065&width=1600 | https://skylux.eu/cdn/shop/products/M25-rechthoek_0d157971-4272-4d37-a3c0-17b53e17d3bc.png?v=1696328067&width=1600 | https://skylux.eu/cdn/shop/products/M30-rechthoek_4837551b-3c17-43c4-a0aa-3af085d1faa2.png?v=1696328068&width=1600 |  | <div style="text-align: left;">Skylux Metal curb 1300 x 1900: strong and versatile for your roof</div> <p style="text-align: left;">Discover the features of the Skylux metal curb 1300 x 1900, perfect for modern construction projects.</p> <h2 style="text-align: left;">Features:</h2> <ul> <li style="text-align: left;"> <strong>Durability</strong>: non-flammable and suitable for industrial applications.</li> <li style="text-align: left;"> <strong>Daylight</strong>: roof opening and daylight size are the same as the curb is always vertical.</li> <li style="text-align: left;"> <strong>Flexible</strong>: suitable for interior sunblind and available in heights from 15 cm to 50 cm. Can be combined with all types of openable windows.</li> </ul> <br> <h2 style="text-align: left;">Versions:</h2> <p style="text-align: left;">Choose a fixed or openable plastic skylight, with options for electric or manual operation. Also ideal for smoke extraction systems (SHE).</p> <h2 style="text-align: left;">Certification:</h2> <p style="text-align: left;">Our curbs are CE marked according to EN 1873:2014 and comply with the EN 12101-2 and NBN S21-208-1 and -3 standards.</p> <h2 style="text-align: left;">Types &amp; insulation:</h2> <ul> <li style="text-align: left;"> <strong>Standard</strong>: 40 mm rockwool insulation (U-value: 0.84 W/m².K).</li> <li style="text-align: left;"> <strong>EP</strong>: 50 mm PUR insulation (U-value: 0.51 W/m².K).</li> </ul> <p style="text-align: left;">Both types are equipped with bitumen glass fleece. Round versions are uninsulated, with polyester alternatives available. For extra security, there are options with a burglar-proof grid.</p> <footer> <p style="text-align: left;">Choose Skylux for the best quality and performance.</p> </footer> | metaal-opstand-1300-x-1900 | 8676521083213 | 47371971952973
Curbs | Metal curb | Skylux | Metal curb 130x200 cm | Without / M15 (15 cm high) | 3172 | 5412970031727 | 653.4 | Yes | 10-15 | 29.75 | Options | Without | Version | M15 (15 cm high) |  |  | 1300 x 2000 mm | 2000 | 1300 |  |  |  | Rectangular | 0.51 W/M²K - 0.84 W/M²K | Metal curb | C10 |  | Skylux Metal curb 1300 x 2000: strong and versatile for your roof Discover the features of the Skylux metal curb 1300 x 2000, perfect for modern construction projects. Features: • Durability: non-flammable and suitable for industrial applications. • Daylight: roof opening and daylight size are the same as the curb is always vertical. • Flexible: suitable for interior sunblind and available in heights from 15 cm to 50 cm. Can be combined with all types of openable windows. Versions: Choose a fixed or openable plastic skylight, with options for electric or manual operation. Also ideal for smoke extraction systems (SHE). Certification: Our curbs are CE marked according to EN 1873:2014 and comply with the EN 12101-2 and NBN S21-208-1 and -3 standards. Types & insulation: • Standard: 40 mm rockwool insulation (U-value: 0.84 W/m².K). • EP: 50 mm PUR insulation (U-value: 0.51 W/m².K). Both types are equipped with bitumen glass fleece. Round versions are uninsulated, with polyester alternatives available. For extra security, there are options with a burglar-proof grid. Choose Skylux for the best quality and performance. | https://skylux.eu/en/products/metaal-opstand-1300-x-2000?variant=47371975885133 | https://skylux.eu/cdn/shop/products/M15-rechthoek_0ac1975a-bd69-436b-b6e9-94bdade14b12.png?v=1696328112&width=1600 | https://skylux.eu/cdn/shop/files/Metaal-opstand-130x200-cm-Metaal-opstand.png?v=1741092418&width=1600 | https://skylux.eu/cdn/shop/products/M20-rechthoek_4897b8a6-31f7-4df0-9f39-51e0facbf0dd.png?v=1696328098&width=1600 | https://skylux.eu/cdn/shop/products/M25-rechthoek_1fc79539-ddb6-42dd-9203-d71182e78010.png?v=1696328099&width=1600 | https://skylux.eu/cdn/shop/products/M30-rechthoek_201f021f-c387-4c8e-a2d9-36428bb0cc01.png?v=1696328101&width=1600 |  | <div style="text-align: left;">Skylux Metal curb 1300 x 2000: strong and versatile for your roof</div> <p style="text-align: left;">Discover the features of the Skylux metal curb 1300 x 2000, perfect for modern construction projects.</p> <h2 style="text-align: left;">Features:</h2> <ul> <li style="text-align: left;"> <strong>Durability</strong>: non-flammable and suitable for industrial applications.</li> <li style="text-align: left;"> <strong>Daylight</strong>: roof opening and daylight size are the same as the curb is always vertical.</li> <li style="text-align: left;"> <strong>Flexible</strong>: suitable for interior sunblind and available in heights from 15 cm to 50 cm. Can be combined with all types of openable windows.</li> </ul> <br> <h2 style="text-align: left;">Versions:</h2> <p style="text-align: left;">Choose a fixed or openable plastic skylight, with options for electric or manual operation. Also ideal for smoke extraction systems (SHE).</p> <h2 style="text-align: left;">Certification:</h2> <p style="text-align: left;">Our curbs are CE marked according to EN 1873:2014 and comply with the EN 12101-2 and NBN S21-208-1 and -3 standards.</p> <h2 style="text-align: left;">Types &amp; insulation:</h2> <ul> <li style="text-align: left;"> <strong>Standard</strong>: 40 mm rockwool insulation (U-value: 0.84 W/m².K).</li> <li style="text-align: left;"> <strong>EP</strong>: 50 mm PUR insulation (U-value: 0.51 W/m².K).</li> </ul> <p style="text-align: left;">Both types are equipped with bitumen glass fleece. Round versions are uninsulated, with polyester alternatives available. For extra security, there are options with a burglar-proof grid.</p> <footer> <p style="text-align: left;">Choose Skylux for the best quality and performance.</p> </footer> | metaal-opstand-1300-x-2000 | 8676521673037 | 47371975885133
Curbs | Metal curb | Skylux | Metal curb 130x200 cm | Without / M20 (20 cm high) | 3220 | 5412970032205 | 719.95 | Yes | 10-15 | 43 | Options | Without | Version | M20 (20 cm high) |  |  | 1300 x 2000 mm | 2000 | 1300 |  |  |  | Rectangular | 0.51 W/M²K - 0.84 W/M²K | Metal curb | C10 |  | Skylux Metal curb 1300 x 2000: strong and versatile for your roof Discover the features of the Skylux metal curb 1300 x 2000, perfect for modern construction projects. Features: • Durability: non-flammable and suitable for industrial applications. • Daylight: roof opening and daylight size are the same as the curb is always vertical. • Flexible: suitable for interior sunblind and available in heights from 15 cm to 50 cm. Can be combined with all types of openable windows. Versions: Choose a fixed or openable plastic skylight, with options for electric or manual operation. Also ideal for smoke extraction systems (SHE). Certification: Our curbs are CE marked according to EN 1873:2014 and comply with the EN 12101-2 and NBN S21-208-1 and -3 standards. Types & insulation: • Standard: 40 mm rockwool insulation (U-value: 0.84 W/m².K). • EP: 50 mm PUR insulation (U-value: 0.51 W/m².K). Both types are equipped with bitumen glass fleece. Round versions are uninsulated, with polyester alternatives available. For extra security, there are options with a burglar-proof grid. Choose Skylux for the best quality and performance. | https://skylux.eu/en/products/metaal-opstand-1300-x-2000?variant=47371975917901 | https://skylux.eu/cdn/shop/products/M20-rechthoek_6b9e74c4-8407-4dfc-9a46-52c24695508e.png?v=1696328114&width=1600 | https://skylux.eu/cdn/shop/files/Metaal-opstand-130x200-cm-Metaal-opstand.png?v=1741092418&width=1600 | https://skylux.eu/cdn/shop/products/M20-rechthoek_4897b8a6-31f7-4df0-9f39-51e0facbf0dd.png?v=1696328098&width=1600 | https://skylux.eu/cdn/shop/products/M25-rechthoek_1fc79539-ddb6-42dd-9203-d71182e78010.png?v=1696328099&width=1600 | https://skylux.eu/cdn/shop/products/M30-rechthoek_201f021f-c387-4c8e-a2d9-36428bb0cc01.png?v=1696328101&width=1600 |  | <div style="text-align: left;">Skylux Metal curb 1300 x 2000: strong and versatile for your roof</div> <p style="text-align: left;">Discover the features of the Skylux metal curb 1300 x 2000, perfect for modern construction projects.</p> <h2 style="text-align: left;">Features:</h2> <ul> <li style="text-align: left;"> <strong>Durability</strong>: non-flammable and suitable for industrial applications.</li> <li style="text-align: left;"> <strong>Daylight</strong>: roof opening and daylight size are the same as the curb is always vertical.</li> <li style="text-align: left;"> <strong>Flexible</strong>: suitable for interior sunblind and available in heights from 15 cm to 50 cm. Can be combined with all types of openable windows.</li> </ul> <br> <h2 style="text-align: left;">Versions:</h2> <p style="text-align: left;">Choose a fixed or openable plastic skylight, with options for electric or manual operation. Also ideal for smoke extraction systems (SHE).</p> <h2 style="text-align: left;">Certification:</h2> <p style="text-align: left;">Our curbs are CE marked according to EN 1873:2014 and comply with the EN 12101-2 and NBN S21-208-1 and -3 standards.</p> <h2 style="text-align: left;">Types &amp; insulation:</h2> <ul> <li style="text-align: left;"> <strong>Standard</strong>: 40 mm rockwool insulation (U-value: 0.84 W/m².K).</li> <li style="text-align: left;"> <strong>EP</strong>: 50 mm PUR insulation (U-value: 0.51 W/m².K).</li> </ul> <p style="text-align: left;">Both types are equipped with bitumen glass fleece. Round versions are uninsulated, with polyester alternatives available. For extra security, there are options with a burglar-proof grid.</p> <footer> <p style="text-align: left;">Choose Skylux for the best quality and performance.</p> </footer> | metaal-opstand-1300-x-2000 | 8676521673037 | 47371975917901
Curbs | Metal curb | Skylux | Metal curb 130x200 cm | Without / M25 (25 cm high) | 3265 | 5412970032656 | 770.8 | Yes | 10-15 | 40 | Options | Without | Version | M25 (25 cm high) |  |  | 1300 x 2000 mm | 2000 | 1300 |  |  |  | Rectangular | 0.51 W/M²K - 0.84 W/M²K | Metal curb | C10 |  | Skylux Metal curb 1300 x 2000: strong and versatile for your roof Discover the features of the Skylux metal curb 1300 x 2000, perfect for modern construction projects. Features: • Durability: non-flammable and suitable for industrial applications. • Daylight: roof opening and daylight size are the same as the curb is always vertical. • Flexible: suitable for interior sunblind and available in heights from 15 cm to 50 cm. Can be combined with all types of openable windows. Versions: Choose a fixed or openable plastic skylight, with options for electric or manual operation. Also ideal for smoke extraction systems (SHE). Certification: Our curbs are CE marked according to EN 1873:2014 and comply with the EN 12101-2 and NBN S21-208-1 and -3 standards. Types & insulation: • Standard: 40 mm rockwool insulation (U-value: 0.84 W/m².K). • EP: 50 mm PUR insulation (U-value: 0.51 W/m².K). Both types are equipped with bitumen glass fleece. Round versions are uninsulated, with polyester alternatives available. For extra security, there are options with a burglar-proof grid. Choose Skylux for the best quality and performance. | https://skylux.eu/en/products/metaal-opstand-1300-x-2000?variant=47371975950669 | https://skylux.eu/cdn/shop/products/M25-rechthoek_0fabd42d-aef1-4dad-a333-d5fe257b4144.png?v=1696328116&width=1600 | https://skylux.eu/cdn/shop/files/Metaal-opstand-130x200-cm-Metaal-opstand.png?v=1741092418&width=1600 | https://skylux.eu/cdn/shop/products/M20-rechthoek_4897b8a6-31f7-4df0-9f39-51e0facbf0dd.png?v=1696328098&width=1600 | https://skylux.eu/cdn/shop/products/M25-rechthoek_1fc79539-ddb6-42dd-9203-d71182e78010.png?v=1696328099&width=1600 | https://skylux.eu/cdn/shop/products/M30-rechthoek_201f021f-c387-4c8e-a2d9-36428bb0cc01.png?v=1696328101&width=1600 |  | <div style="text-align: left;">Skylux Metal curb 1300 x 2000: strong and versatile for your roof</div> <p style="text-align: left;">Discover the features of the Skylux metal curb 1300 x 2000, perfect for modern construction projects.</p> <h2 style="text-align: left;">Features:</h2> <ul> <li style="text-align: left;"> <strong>Durability</strong>: non-flammable and suitable for industrial applications.</li> <li style="text-align: left;"> <strong>Daylight</strong>: roof opening and daylight size are the same as the curb is always vertical.</li> <li style="text-align: left;"> <strong>Flexible</strong>: suitable for interior sunblind and available in heights from 15 cm to 50 cm. Can be combined with all types of openable windows.</li> </ul> <br> <h2 style="text-align: left;">Versions:</h2> <p style="text-align: left;">Choose a fixed or openable plastic skylight, with options for electric or manual operation. Also ideal for smoke extraction systems (SHE).</p> <h2 style="text-align: left;">Certification:</h2> <p style="text-align: left;">Our curbs are CE marked according to EN 1873:2014 and comply with the EN 12101-2 and NBN S21-208-1 and -3 standards.</p> <h2 style="text-align: left;">Types &amp; insulation:</h2> <ul> <li style="text-align: left;"> <strong>Standard</strong>: 40 mm rockwool insulation (U-value: 0.84 W/m².K).</li> <li style="text-align: left;"> <strong>EP</strong>: 50 mm PUR insulation (U-value: 0.51 W/m².K).</li> </ul> <p style="text-align: left;">Both types are equipped with bitumen glass fleece. Round versions are uninsulated, with polyester alternatives available. For extra security, there are options with a burglar-proof grid.</p> <footer> <p style="text-align: left;">Choose Skylux for the best quality and performance.</p> </footer> | metaal-opstand-1300-x-2000 | 8676521673037 | 47371975950669
Curbs | Metal curb | Skylux | Metal curb 130x200 cm | Without / M30 (30 cm high) | 3304 | 5412970033042 | 814.35 | Yes | 10-15 | 48 | Options | Without | Version | M30 (30 cm high) |  |  | 1300 x 2000 mm | 2000 | 1300 |  |  |  | Rectangular | 0.51 W/M²K - 0.84 W/M²K | Metal curb | C10 |  | Skylux Metal curb 1300 x 2000: strong and versatile for your roof Discover the features of the Skylux metal curb 1300 x 2000, perfect for modern construction projects. Features: • Durability: non-flammable and suitable for industrial applications. • Daylight: roof opening and daylight size are the same as the curb is always vertical. • Flexible: suitable for interior sunblind and available in heights from 15 cm to 50 cm. Can be combined with all types of openable windows. Versions: Choose a fixed or openable plastic skylight, with options for electric or manual operation. Also ideal for smoke extraction systems (SHE). Certification: Our curbs are CE marked according to EN 1873:2014 and comply with the EN 12101-2 and NBN S21-208-1 and -3 standards. Types & insulation: • Standard: 40 mm rockwool insulation (U-value: 0.84 W/m².K). • EP: 50 mm PUR insulation (U-value: 0.51 W/m².K). Both types are equipped with bitumen glass fleece. Round versions are uninsulated, with polyester alternatives available. For extra security, there are options with a burglar-proof grid. Choose Skylux for the best quality and performance. | https://skylux.eu/en/products/metaal-opstand-1300-x-2000?variant=47371975983437 | https://skylux.eu/cdn/shop/products/M30-rechthoek_667001a0-1941-4784-907b-74595d5b3bf0.png?v=1696328118&width=1600 | https://skylux.eu/cdn/shop/files/Metaal-opstand-130x200-cm-Metaal-opstand.png?v=1741092418&width=1600 | https://skylux.eu/cdn/shop/products/M20-rechthoek_4897b8a6-31f7-4df0-9f39-51e0facbf0dd.png?v=1696328098&width=1600 | https://skylux.eu/cdn/shop/products/M25-rechthoek_1fc79539-ddb6-42dd-9203-d71182e78010.png?v=1696328099&width=1600 | https://skylux.eu/cdn/shop/products/M30-rechthoek_201f021f-c387-4c8e-a2d9-36428bb0cc01.png?v=1696328101&width=1600 |  | <div style="text-align: left;">Skylux Metal curb 1300 x 2000: strong and versatile for your roof</div> <p style="text-align: left;">Discover the features of the Skylux metal curb 1300 x 2000, perfect for modern construction projects.</p> <h2 style="text-align: left;">Features:</h2> <ul> <li style="text-align: left;"> <strong>Durability</strong>: non-flammable and suitable for industrial applications.</li> <li style="text-align: left;"> <strong>Daylight</strong>: roof opening and daylight size are the same as the curb is always vertical.</li> <li style="text-align: left;"> <strong>Flexible</strong>: suitable for interior sunblind and available in heights from 15 cm to 50 cm. Can be combined with all types of openable windows.</li> </ul> <br> <h2 style="text-align: left;">Versions:</h2> <p style="text-align: left;">Choose a fixed or openable plastic skylight, with options for electric or manual operation. Also ideal for smoke extraction systems (SHE).</p> <h2 style="text-align: left;">Certification:</h2> <p style="text-align: left;">Our curbs are CE marked according to EN 1873:2014 and comply with the EN 12101-2 and NBN S21-208-1 and -3 standards.</p> <h2 style="text-align: left;">Types &amp; insulation:</h2> <ul> <li style="text-align: left;"> <strong>Standard</strong>: 40 mm rockwool insulation (U-value: 0.84 W/m².K).</li> <li style="text-align: left;"> <strong>EP</strong>: 50 mm PUR insulation (U-value: 0.51 W/m².K).</li> </ul> <p style="text-align: left;">Both types are equipped with bitumen glass fleece. Round versions are uninsulated, with polyester alternatives available. For extra security, there are options with a burglar-proof grid.</p> <footer> <p style="text-align: left;">Choose Skylux for the best quality and performance.</p> </footer> | metaal-opstand-1300-x-2000 | 8676521673037 | 47371975983437
Curbs | Metal curb | Skylux | Metal curb 130x200 cm | Without / M40 (40 cm high) | 3356 | 5412970033561 | 931.7 | Yes | 10-15 | 56 | Options | Without | Version | M40 (40 cm high) |  |  | 1300 x 2000 mm | 2000 | 1300 |  |  |  | Rectangular | 0.51 W/M²K - 0.84 W/M²K | Metal curb | C10 |  | Skylux Metal curb 1300 x 2000: strong and versatile for your roof Discover the features of the Skylux metal curb 1300 x 2000, perfect for modern construction projects. Features: • Durability: non-flammable and suitable for industrial applications. • Daylight: roof opening and daylight size are the same as the curb is always vertical. • Flexible: suitable for interior sunblind and available in heights from 15 cm to 50 cm. Can be combined with all types of openable windows. Versions: Choose a fixed or openable plastic skylight, with options for electric or manual operation. Also ideal for smoke extraction systems (SHE). Certification: Our curbs are CE marked according to EN 1873:2014 and comply with the EN 12101-2 and NBN S21-208-1 and -3 standards. Types & insulation: • Standard: 40 mm rockwool insulation (U-value: 0.84 W/m².K). • EP: 50 mm PUR insulation (U-value: 0.51 W/m².K). Both types are equipped with bitumen glass fleece. Round versions are uninsulated, with polyester alternatives available. For extra security, there are options with a burglar-proof grid. Choose Skylux for the best quality and performance. | https://skylux.eu/en/products/metaal-opstand-1300-x-2000?variant=47371976016205 | https://skylux.eu/cdn/shop/products/M40-rechthoek_fbf07752-ba46-46a8-a76a-88da88a0b55d.png?v=1696328120&width=1600 | https://skylux.eu/cdn/shop/files/Metaal-opstand-130x200-cm-Metaal-opstand.png?v=1741092418&width=1600 | https://skylux.eu/cdn/shop/products/M20-rechthoek_4897b8a6-31f7-4df0-9f39-51e0facbf0dd.png?v=1696328098&width=1600 | https://skylux.eu/cdn/shop/products/M25-rechthoek_1fc79539-ddb6-42dd-9203-d71182e78010.png?v=1696328099&width=1600 | https://skylux.eu/cdn/shop/products/M30-rechthoek_201f021f-c387-4c8e-a2d9-36428bb0cc01.png?v=1696328101&width=1600 |  | <div style="text-align: left;">Skylux Metal curb 1300 x 2000: strong and versatile for your roof</div> <p style="text-align: left;">Discover the features of the Skylux metal curb 1300 x 2000, perfect for modern construction projects.</p> <h2 style="text-align: left;">Features:</h2> <ul> <li style="text-align: left;"> <strong>Durability</strong>: non-flammable and suitable for industrial applications.</li> <li style="text-align: left;"> <strong>Daylight</strong>: roof opening and daylight size are the same as the curb is always vertical.</li> <li style="text-align: left;"> <strong>Flexible</strong>: suitable for interior sunblind and available in heights from 15 cm to 50 cm. Can be combined with all types of openable windows.</li> </ul> <br> <h2 style="text-align: left;">Versions:</h2> <p style="text-align: left;">Choose a fixed or openable plastic skylight, with options for electric or manual operation. Also ideal for smoke extraction systems (SHE).</p> <h2 style="text-align: left;">Certification:</h2> <p style="text-align: left;">Our curbs are CE marked according to EN 1873:2014 and comply with the EN 12101-2 and NBN S21-208-1 and -3 standards.</p> <h2 style="text-align: left;">Types &amp; insulation:</h2> <ul> <li style="text-align: left;"> <strong>Standard</strong>: 40 mm rockwool insulation (U-value: 0.84 W/m².K).</li> <li style="text-align: left;"> <strong>EP</strong>: 50 mm PUR insulation (U-value: 0.51 W/m².K).</li> </ul> <p style="text-align: left;">Both types are equipped with bitumen glass fleece. Round versions are uninsulated, with polyester alternatives available. For extra security, there are options with a burglar-proof grid.</p> <footer> <p style="text-align: left;">Choose Skylux for the best quality and performance.</p> </footer> | metaal-opstand-1300-x-2000 | 8676521673037 | 47371976016205
Curbs | Metal curb | Skylux | Metal curb 130x200 cm | Without / M50 (50 cm high) | 3413 | 5412970034131 | 1001.9 | Yes | 10-15 | 67 | Options | Without | Version | M50 (50 cm high) |  |  | 1300 x 2000 mm | 2000 | 1300 |  |  |  | Rectangular | 0.51 W/M²K - 0.84 W/M²K | Metal curb | C10 |  | Skylux Metal curb 1300 x 2000: strong and versatile for your roof Discover the features of the Skylux metal curb 1300 x 2000, perfect for modern construction projects. Features: • Durability: non-flammable and suitable for industrial applications. • Daylight: roof opening and daylight size are the same as the curb is always vertical. • Flexible: suitable for interior sunblind and available in heights from 15 cm to 50 cm. Can be combined with all types of openable windows. Versions: Choose a fixed or openable plastic skylight, with options for electric or manual operation. Also ideal for smoke extraction systems (SHE). Certification: Our curbs are CE marked according to EN 1873:2014 and comply with the EN 12101-2 and NBN S21-208-1 and -3 standards. Types & insulation: • Standard: 40 mm rockwool insulation (U-value: 0.84 W/m².K). • EP: 50 mm PUR insulation (U-value: 0.51 W/m².K). Both types are equipped with bitumen glass fleece. Round versions are uninsulated, with polyester alternatives available. For extra security, there are options with a burglar-proof grid. Choose Skylux for the best quality and performance. | https://skylux.eu/en/products/metaal-opstand-1300-x-2000?variant=47371976048973 | https://skylux.eu/cdn/shop/products/M50-rechthoek_5c2668f9-ddb1-42a2-be06-56ffa4505c4d.png?v=1696328122&width=1600 | https://skylux.eu/cdn/shop/files/Metaal-opstand-130x200-cm-Metaal-opstand.png?v=1741092418&width=1600 | https://skylux.eu/cdn/shop/products/M20-rechthoek_4897b8a6-31f7-4df0-9f39-51e0facbf0dd.png?v=1696328098&width=1600 | https://skylux.eu/cdn/shop/products/M25-rechthoek_1fc79539-ddb6-42dd-9203-d71182e78010.png?v=1696328099&width=1600 | https://skylux.eu/cdn/shop/products/M30-rechthoek_201f021f-c387-4c8e-a2d9-36428bb0cc01.png?v=1696328101&width=1600 |  | <div style="text-align: left;">Skylux Metal curb 1300 x 2000: strong and versatile for your roof</div> <p style="text-align: left;">Discover the features of the Skylux metal curb 1300 x 2000, perfect for modern construction projects.</p> <h2 style="text-align: left;">Features:</h2> <ul> <li style="text-align: left;"> <strong>Durability</strong>: non-flammable and suitable for industrial applications.</li> <li style="text-align: left;"> <strong>Daylight</strong>: roof opening and daylight size are the same as the curb is always vertical.</li> <li style="text-align: left;"> <strong>Flexible</strong>: suitable for interior sunblind and available in heights from 15 cm to 50 cm. Can be combined with all types of openable windows.</li> </ul> <br> <h2 style="text-align: left;">Versions:</h2> <p style="text-align: left;">Choose a fixed or openable plastic skylight, with options for electric or manual operation. Also ideal for smoke extraction systems (SHE).</p> <h2 style="text-align: left;">Certification:</h2> <p style="text-align: left;">Our curbs are CE marked according to EN 1873:2014 and comply with the EN 12101-2 and NBN S21-208-1 and -3 standards.</p> <h2 style="text-align: left;">Types &amp; insulation:</h2> <ul> <li style="text-align: left;"> <strong>Standard</strong>: 40 mm rockwool insulation (U-value: 0.84 W/m².K).</li> <li style="text-align: left;"> <strong>EP</strong>: 50 mm PUR insulation (U-value: 0.51 W/m².K).</li> </ul> <p style="text-align: left;">Both types are equipped with bitumen glass fleece. Round versions are uninsulated, with polyester alternatives available. For extra security, there are options with a burglar-proof grid.</p> <footer> <p style="text-align: left;">Choose Skylux for the best quality and performance.</p> </footer> | metaal-opstand-1300-x-2000 | 8676521673037 | 47371976048973
Curbs | Metal curb | Skylux | Metal curb 130x200 cm | burglar-proof grid / M15 (15 cm high) | 23319 | 5412970233190 | 1385.45 | Yes | 10-15 | 90 | Options | burglar-proof grid | Version | M15 (15 cm high) |  |  | 1300 x 2000 mm | 2000 | 1300 |  |  |  | Rectangular | 0.51 W/M²K - 0.84 W/M²K | Metal curb | C10 |  | Skylux Metal curb 1300 x 2000: strong and versatile for your roof Discover the features of the Skylux metal curb 1300 x 2000, perfect for modern construction projects. Features: • Durability: non-flammable and suitable for industrial applications. • Daylight: roof opening and daylight size are the same as the curb is always vertical. • Flexible: suitable for interior sunblind and available in heights from 15 cm to 50 cm. Can be combined with all types of openable windows. Versions: Choose a fixed or openable plastic skylight, with options for electric or manual operation. Also ideal for smoke extraction systems (SHE). Certification: Our curbs are CE marked according to EN 1873:2014 and comply with the EN 12101-2 and NBN S21-208-1 and -3 standards. Types & insulation: • Standard: 40 mm rockwool insulation (U-value: 0.84 W/m².K). • EP: 50 mm PUR insulation (U-value: 0.51 W/m².K). Both types are equipped with bitumen glass fleece. Round versions are uninsulated, with polyester alternatives available. For extra security, there are options with a burglar-proof grid. Choose Skylux for the best quality and performance. | https://skylux.eu/en/products/metaal-opstand-1300-x-2000?variant=47371976081741 | https://skylux.eu/cdn/shop/products/M15-rechthoek-rooster_aad6e7dc-a443-4a53-a6ba-221c2cc42759.png?v=1696328123&width=1600 | https://skylux.eu/cdn/shop/files/Metaal-opstand-130x200-cm-Metaal-opstand.png?v=1741092418&width=1600 | https://skylux.eu/cdn/shop/products/M20-rechthoek_4897b8a6-31f7-4df0-9f39-51e0facbf0dd.png?v=1696328098&width=1600 | https://skylux.eu/cdn/shop/products/M25-rechthoek_1fc79539-ddb6-42dd-9203-d71182e78010.png?v=1696328099&width=1600 | https://skylux.eu/cdn/shop/products/M30-rechthoek_201f021f-c387-4c8e-a2d9-36428bb0cc01.png?v=1696328101&width=1600 |  | <div style="text-align: left;">Skylux Metal curb 1300 x 2000: strong and versatile for your roof</div> <p style="text-align: left;">Discover the features of the Skylux metal curb 1300 x 2000, perfect for modern construction projects.</p> <h2 style="text-align: left;">Features:</h2> <ul> <li style="text-align: left;"> <strong>Durability</strong>: non-flammable and suitable for industrial applications.</li> <li style="text-align: left;"> <strong>Daylight</strong>: roof opening and daylight size are the same as the curb is always vertical.</li> <li style="text-align: left;"> <strong>Flexible</strong>: suitable for interior sunblind and available in heights from 15 cm to 50 cm. Can be combined with all types of openable windows.</li> </ul> <br> <h2 style="text-align: left;">Versions:</h2> <p style="text-align: left;">Choose a fixed or openable plastic skylight, with options for electric or manual operation. Also ideal for smoke extraction systems (SHE).</p> <h2 style="text-align: left;">Certification:</h2> <p style="text-align: left;">Our curbs are CE marked according to EN 1873:2014 and comply with the EN 12101-2 and NBN S21-208-1 and -3 standards.</p> <h2 style="text-align: left;">Types &amp; insulation:</h2> <ul> <li style="text-align: left;"> <strong>Standard</strong>: 40 mm rockwool insulation (U-value: 0.84 W/m².K).</li> <li style="text-align: left;"> <strong>EP</strong>: 50 mm PUR insulation (U-value: 0.51 W/m².K).</li> </ul> <p style="text-align: left;">Both types are equipped with bitumen glass fleece. Round versions are uninsulated, with polyester alternatives available. For extra security, there are options with a burglar-proof grid.</p> <footer> <p style="text-align: left;">Choose Skylux for the best quality and performance.</p> </footer> | metaal-opstand-1300-x-2000 | 8676521673037 | 47371976081741
Curbs | Metal curb | Skylux | Metal curb 130x200 cm | burglar-proof grid / M30 (30 cm high) | 29393 | 5412970293934 | 1546.4 | Yes | 10-15 | 84.8 | Options | burglar-proof grid | Version | M30 (30 cm high) |  |  | 1300 x 2000 mm | 2000 | 1300 |  |  |  | Rectangular | 0.51 W/M²K - 0.84 W/M²K | Metal curb | C10 |  | Skylux Metal curb 1300 x 2000: strong and versatile for your roof Discover the features of the Skylux metal curb 1300 x 2000, perfect for modern construction projects. Features: • Durability: non-flammable and suitable for industrial applications. • Daylight: roof opening and daylight size are the same as the curb is always vertical. • Flexible: suitable for interior sunblind and available in heights from 15 cm to 50 cm. Can be combined with all types of openable windows. Versions: Choose a fixed or openable plastic skylight, with options for electric or manual operation. Also ideal for smoke extraction systems (SHE). Certification: Our curbs are CE marked according to EN 1873:2014 and comply with the EN 12101-2 and NBN S21-208-1 and -3 standards. Types & insulation: • Standard: 40 mm rockwool insulation (U-value: 0.84 W/m².K). • EP: 50 mm PUR insulation (U-value: 0.51 W/m².K). Both types are equipped with bitumen glass fleece. Round versions are uninsulated, with polyester alternatives available. For extra security, there are options with a burglar-proof grid. Choose Skylux for the best quality and performance. | https://skylux.eu/en/products/metaal-opstand-1300-x-2000?variant=47371976114509 | https://skylux.eu/cdn/shop/products/M30-rechthoek-rooster_9d8ca294-06b9-41c1-92e8-c880e059fec5.png?v=1696328125&width=1600 | https://skylux.eu/cdn/shop/files/Metaal-opstand-130x200-cm-Metaal-opstand.png?v=1741092418&width=1600 | https://skylux.eu/cdn/shop/products/M20-rechthoek_4897b8a6-31f7-4df0-9f39-51e0facbf0dd.png?v=1696328098&width=1600 | https://skylux.eu/cdn/shop/products/M25-rechthoek_1fc79539-ddb6-42dd-9203-d71182e78010.png?v=1696328099&width=1600 | https://skylux.eu/cdn/shop/products/M30-rechthoek_201f021f-c387-4c8e-a2d9-36428bb0cc01.png?v=1696328101&width=1600 |  | <div style="text-align: left;">Skylux Metal curb 1300 x 2000: strong and versatile for your roof</div> <p style="text-align: left;">Discover the features of the Skylux metal curb 1300 x 2000, perfect for modern construction projects.</p> <h2 style="text-align: left;">Features:</h2> <ul> <li style="text-align: left;"> <strong>Durability</strong>: non-flammable and suitable for industrial applications.</li> <li style="text-align: left;"> <strong>Daylight</strong>: roof opening and daylight size are the same as the curb is always vertical.</li> <li style="text-align: left;"> <strong>Flexible</strong>: suitable for interior sunblind and available in heights from 15 cm to 50 cm. Can be combined with all types of openable windows.</li> </ul> <br> <h2 style="text-align: left;">Versions:</h2> <p style="text-align: left;">Choose a fixed or openable plastic skylight, with options for electric or manual operation. Also ideal for smoke extraction systems (SHE).</p> <h2 style="text-align: left;">Certification:</h2> <p style="text-align: left;">Our curbs are CE marked according to EN 1873:2014 and comply with the EN 12101-2 and NBN S21-208-1 and -3 standards.</p> <h2 style="text-align: left;">Types &amp; insulation:</h2> <ul> <li style="text-align: left;"> <strong>Standard</strong>: 40 mm rockwool insulation (U-value: 0.84 W/m².K).</li> <li style="text-align: left;"> <strong>EP</strong>: 50 mm PUR insulation (U-value: 0.51 W/m².K).</li> </ul> <p style="text-align: left;">Both types are equipped with bitumen glass fleece. Round versions are uninsulated, with polyester alternatives available. For extra security, there are options with a burglar-proof grid.</p> <footer> <p style="text-align: left;">Choose Skylux for the best quality and performance.</p> </footer> | metaal-opstand-1300-x-2000 | 8676521673037 | 47371976114509
Curbs | Metal curb | Skylux | Metal curb 130x200 cm | burglar-proof grid / M40 (40 cm high) | 29020 | 5412970290209 | 1663.75 | Yes | 10-15 | 97.5 | Options | burglar-proof grid | Version | M40 (40 cm high) |  |  | 1300 x 2000 mm | 2000 | 1300 |  |  |  | Rectangular | 0.51 W/M²K - 0.84 W/M²K | Metal curb | C10 |  | Skylux Metal curb 1300 x 2000: strong and versatile for your roof Discover the features of the Skylux metal curb 1300 x 2000, perfect for modern construction projects. Features: • Durability: non-flammable and suitable for industrial applications. • Daylight: roof opening and daylight size are the same as the curb is always vertical. • Flexible: suitable for interior sunblind and available in heights from 15 cm to 50 cm. Can be combined with all types of openable windows. Versions: Choose a fixed or openable plastic skylight, with options for electric or manual operation. Also ideal for smoke extraction systems (SHE). Certification: Our curbs are CE marked according to EN 1873:2014 and comply with the EN 12101-2 and NBN S21-208-1 and -3 standards. Types & insulation: • Standard: 40 mm rockwool insulation (U-value: 0.84 W/m².K). • EP: 50 mm PUR insulation (U-value: 0.51 W/m².K). Both types are equipped with bitumen glass fleece. Round versions are uninsulated, with polyester alternatives available. For extra security, there are options with a burglar-proof grid. Choose Skylux for the best quality and performance. | https://skylux.eu/en/products/metaal-opstand-1300-x-2000?variant=47371976147277 | https://skylux.eu/cdn/shop/products/M40-rechthoek-rooster_686e93fc-454c-4f19-a266-7703a5de01f0.png?v=1696328127&width=1600 | https://skylux.eu/cdn/shop/files/Metaal-opstand-130x200-cm-Metaal-opstand.png?v=1741092418&width=1600 | https://skylux.eu/cdn/shop/products/M20-rechthoek_4897b8a6-31f7-4df0-9f39-51e0facbf0dd.png?v=1696328098&width=1600 | https://skylux.eu/cdn/shop/products/M25-rechthoek_1fc79539-ddb6-42dd-9203-d71182e78010.png?v=1696328099&width=1600 | https://skylux.eu/cdn/shop/products/M30-rechthoek_201f021f-c387-4c8e-a2d9-36428bb0cc01.png?v=1696328101&width=1600 |  | <div style="text-align: left;">Skylux Metal curb 1300 x 2000: strong and versatile for your roof</div> <p style="text-align: left;">Discover the features of the Skylux metal curb 1300 x 2000, perfect for modern construction projects.</p> <h2 style="text-align: left;">Features:</h2> <ul> <li style="text-align: left;"> <strong>Durability</strong>: non-flammable and suitable for industrial applications.</li> <li style="text-align: left;"> <strong>Daylight</strong>: roof opening and daylight size are the same as the curb is always vertical.</li> <li style="text-align: left;"> <strong>Flexible</strong>: suitable for interior sunblind and available in heights from 15 cm to 50 cm. Can be combined with all types of openable windows.</li> </ul> <br> <h2 style="text-align: left;">Versions:</h2> <p style="text-align: left;">Choose a fixed or openable plastic skylight, with options for electric or manual operation. Also ideal for smoke extraction systems (SHE).</p> <h2 style="text-align: left;">Certification:</h2> <p style="text-align: left;">Our curbs are CE marked according to EN 1873:2014 and comply with the EN 12101-2 and NBN S21-208-1 and -3 standards.</p> <h2 style="text-align: left;">Types &amp; insulation:</h2> <ul> <li style="text-align: left;"> <strong>Standard</strong>: 40 mm rockwool insulation (U-value: 0.84 W/m².K).</li> <li style="text-align: left;"> <strong>EP</strong>: 50 mm PUR insulation (U-value: 0.51 W/m².K).</li> </ul> <p style="text-align: left;">Both types are equipped with bitumen glass fleece. Round versions are uninsulated, with polyester alternatives available. For extra security, there are options with a burglar-proof grid.</p> <footer> <p style="text-align: left;">Choose Skylux for the best quality and performance.</p> </footer> | metaal-opstand-1300-x-2000 | 8676521673037 | 47371976147277
Curbs | Metal curb | Skylux | Metal curb 130x220 cm | Without / M15 (15 cm high) | 3173 | 5412970031734 | 669.15 | Yes | 10-15 | 23.8 | Options | Without | Version | M15 (15 cm high) |  |  | 1300 x 2200 mm | 2200 | 1300 |  |  |  | Rectangular | 0.51 W/M²K - 0.84 W/M²K | Metal curb | C10 |  | Skylux Metal curb 1300 x 2200: strong and versatile for your roof Discover the features of the Skylux metal curb 1300 x 2200, perfect for modern construction projects. Features: • Durability: non-flammable and suitable for industrial applications. • Daylight: roof opening and daylight size are the same as the curb is always vertical. • Flexible: suitable for interior sunblind and available in heights from 15 cm to 50 cm. Can be combined with all types of openable windows. Versions: Choose a fixed or openable plastic skylight, with options for electric or manual operation. Also ideal for smoke extraction systems (SHE). Certification: Our curbs are CE marked according to EN 1873:2014 and comply with the EN 12101-2 and NBN S21-208-1 and -3 standards. Types & insulation: • Standard: 40 mm rockwool insulation (U-value: 0.84 W/m².K). • EP: 50 mm PUR insulation (U-value: 0.51 W/m².K). Both types are equipped with bitumen glass fleece. Round versions are uninsulated, with polyester alternatives available. For extra security, there are options with a burglar-proof grid. Choose Skylux for the best quality and performance. | https://skylux.eu/en/products/metaal-opstand-1300-x-2200?variant=47371979096397 | https://skylux.eu/cdn/shop/products/M15-rechthoek_c07f4775-1e9f-4e2f-a7b7-24f27547d8dc.png?v=1696328144&width=1600 | https://skylux.eu/cdn/shop/files/Metaal-opstand-130x220-cm-Metaal-opstand.png?v=1741092425&width=1600 | https://skylux.eu/cdn/shop/products/M20-rechthoek_606c322d-f209-414c-9c8f-37b117f52d9e.png?v=1696328131&width=1600 | https://skylux.eu/cdn/shop/products/M25-rechthoek_9880ed7a-bc10-4411-9cce-e3b3ba8caa70.png?v=1696328133&width=1600 | https://skylux.eu/cdn/shop/products/M30-rechthoek_d5daec66-9ce8-4f77-b083-5c8b0e6e15ce.png?v=1696328134&width=1600 |  | <div style="text-align: left;">Skylux Metal curb 1300 x 2200: strong and versatile for your roof</div> <p style="text-align: left;">Discover the features of the Skylux metal curb 1300 x 2200, perfect for modern construction projects.</p> <h2 style="text-align: left;">Features:</h2> <ul> <li style="text-align: left;"> <strong>Durability</strong>: non-flammable and suitable for industrial applications.</li> <li style="text-align: left;"> <strong>Daylight</strong>: roof opening and daylight size are the same as the curb is always vertical.</li> <li style="text-align: left;"> <strong>Flexible</strong>: suitable for interior sunblind and available in heights from 15 cm to 50 cm. Can be combined with all types of openable windows.</li> </ul> <br> <h2 style="text-align: left;">Versions:</h2> <p style="text-align: left;">Choose a fixed or openable plastic skylight, with options for electric or manual operation. Also ideal for smoke extraction systems (SHE).</p> <h2 style="text-align: left;">Certification:</h2> <p style="text-align: left;">Our curbs are CE marked according to EN 1873:2014 and comply with the EN 12101-2 and NBN S21-208-1 and -3 standards.</p> <h2 style="text-align: left;">Types &amp; insulation:</h2> <ul> <li style="text-align: left;"> <strong>Standard</strong>: 40 mm rockwool insulation (U-value: 0.84 W/m².K).</li> <li style="text-align: left;"> <strong>EP</strong>: 50 mm PUR insulation (U-value: 0.51 W/m².K).</li> </ul> <p style="text-align: left;">Both types are equipped with bitumen glass fleece. Round versions are uninsulated, with polyester alternatives available. For extra security, there are options with a burglar-proof grid.</p> <footer> <p style="text-align: left;">Choose Skylux for the best quality and performance.</p> </footer> | metaal-opstand-1300-x-2200 | 8676522164557 | 47371979096397
Curbs | Metal curb | Skylux | Metal curb 130x220 cm | Without / M20 (20 cm high) | 3221 | 5412970032212 | 732.05 | Yes | 10-15 | 46 | Options | Without | Version | M20 (20 cm high) |  |  | 1300 x 2200 mm | 2200 | 1300 |  |  |  | Rectangular | 0.51 W/M²K - 0.84 W/M²K | Metal curb | C10 |  | Skylux Metal curb 1300 x 2200: strong and versatile for your roof Discover the features of the Skylux metal curb 1300 x 2200, perfect for modern construction projects. Features: • Durability: non-flammable and suitable for industrial applications. • Daylight: roof opening and daylight size are the same as the curb is always vertical. • Flexible: suitable for interior sunblind and available in heights from 15 cm to 50 cm. Can be combined with all types of openable windows. Versions: Choose a fixed or openable plastic skylight, with options for electric or manual operation. Also ideal for smoke extraction systems (SHE). Certification: Our curbs are CE marked according to EN 1873:2014 and comply with the EN 12101-2 and NBN S21-208-1 and -3 standards. Types & insulation: • Standard: 40 mm rockwool insulation (U-value: 0.84 W/m².K). • EP: 50 mm PUR insulation (U-value: 0.51 W/m².K). Both types are equipped with bitumen glass fleece. Round versions are uninsulated, with polyester alternatives available. For extra security, there are options with a burglar-proof grid. Choose Skylux for the best quality and performance. | https://skylux.eu/en/products/metaal-opstand-1300-x-2200?variant=47371979129165 | https://skylux.eu/cdn/shop/products/M20-rechthoek_4a611b4c-565a-4d10-88b2-397a120d79ef.png?v=1696328145&width=1600 | https://skylux.eu/cdn/shop/files/Metaal-opstand-130x220-cm-Metaal-opstand.png?v=1741092425&width=1600 | https://skylux.eu/cdn/shop/products/M20-rechthoek_606c322d-f209-414c-9c8f-37b117f52d9e.png?v=1696328131&width=1600 | https://skylux.eu/cdn/shop/products/M25-rechthoek_9880ed7a-bc10-4411-9cce-e3b3ba8caa70.png?v=1696328133&width=1600 | https://skylux.eu/cdn/shop/products/M30-rechthoek_d5daec66-9ce8-4f77-b083-5c8b0e6e15ce.png?v=1696328134&width=1600 |  | <div style="text-align: left;">Skylux Metal curb 1300 x 2200: strong and versatile for your roof</div> <p style="text-align: left;">Discover the features of the Skylux metal curb 1300 x 2200, perfect for modern construction projects.</p> <h2 style="text-align: left;">Features:</h2> <ul> <li style="text-align: left;"> <strong>Durability</strong>: non-flammable and suitable for industrial applications.</li> <li style="text-align: left;"> <strong>Daylight</strong>: roof opening and daylight size are the same as the curb is always vertical.</li> <li style="text-align: left;"> <strong>Flexible</strong>: suitable for interior sunblind and available in heights from 15 cm to 50 cm. Can be combined with all types of openable windows.</li> </ul> <br> <h2 style="text-align: left;">Versions:</h2> <p style="text-align: left;">Choose a fixed or openable plastic skylight, with options for electric or manual operation. Also ideal for smoke extraction systems (SHE).</p> <h2 style="text-align: left;">Certification:</h2> <p style="text-align: left;">Our curbs are CE marked according to EN 1873:2014 and comply with the EN 12101-2 and NBN S21-208-1 and -3 standards.</p> <h2 style="text-align: left;">Types &amp; insulation:</h2> <ul> <li style="text-align: left;"> <strong>Standard</strong>: 40 mm rockwool insulation (U-value: 0.84 W/m².K).</li> <li style="text-align: left;"> <strong>EP</strong>: 50 mm PUR insulation (U-value: 0.51 W/m².K).</li> </ul> <p style="text-align: left;">Both types are equipped with bitumen glass fleece. Round versions are uninsulated, with polyester alternatives available. For extra security, there are options with a burglar-proof grid.</p> <footer> <p style="text-align: left;">Choose Skylux for the best quality and performance.</p> </footer> | metaal-opstand-1300-x-2200 | 8676522164557 | 47371979129165
Curbs | Metal curb | Skylux | Metal curb 130x220 cm | Without / M25 (25 cm high) | 3266 | 5412970032663 | 786.5 | Yes | 10-15 | 41.6 | Options | Without | Version | M25 (25 cm high) |  |  | 1300 x 2200 mm | 2200 | 1300 |  |  |  | Rectangular | 0.51 W/M²K - 0.84 W/M²K | Metal curb | C10 |  | Skylux Metal curb 1300 x 2200: strong and versatile for your roof Discover the features of the Skylux metal curb 1300 x 2200, perfect for modern construction projects. Features: • Durability: non-flammable and suitable for industrial applications. • Daylight: roof opening and daylight size are the same as the curb is always vertical. • Flexible: suitable for interior sunblind and available in heights from 15 cm to 50 cm. Can be combined with all types of openable windows. Versions: Choose a fixed or openable plastic skylight, with options for electric or manual operation. Also ideal for smoke extraction systems (SHE). Certification: Our curbs are CE marked according to EN 1873:2014 and comply with the EN 12101-2 and NBN S21-208-1 and -3 standards. Types & insulation: • Standard: 40 mm rockwool insulation (U-value: 0.84 W/m².K). • EP: 50 mm PUR insulation (U-value: 0.51 W/m².K). Both types are equipped with bitumen glass fleece. Round versions are uninsulated, with polyester alternatives available. For extra security, there are options with a burglar-proof grid. Choose Skylux for the best quality and performance. | https://skylux.eu/en/products/metaal-opstand-1300-x-2200?variant=47371979161933 | https://skylux.eu/cdn/shop/products/M25-rechthoek_da5a83ba-643b-4e77-969f-d6cfeddb7d55.png?v=1696328147&width=1600 | https://skylux.eu/cdn/shop/files/Metaal-opstand-130x220-cm-Metaal-opstand.png?v=1741092425&width=1600 | https://skylux.eu/cdn/shop/products/M20-rechthoek_606c322d-f209-414c-9c8f-37b117f52d9e.png?v=1696328131&width=1600 | https://skylux.eu/cdn/shop/products/M25-rechthoek_9880ed7a-bc10-4411-9cce-e3b3ba8caa70.png?v=1696328133&width=1600 | https://skylux.eu/cdn/shop/products/M30-rechthoek_d5daec66-9ce8-4f77-b083-5c8b0e6e15ce.png?v=1696328134&width=1600 |  | <div style="text-align: left;">Skylux Metal curb 1300 x 2200: strong and versatile for your roof</div> <p style="text-align: left;">Discover the features of the Skylux metal curb 1300 x 2200, perfect for modern construction projects.</p> <h2 style="text-align: left;">Features:</h2> <ul> <li style="text-align: left;"> <strong>Durability</strong>: non-flammable and suitable for industrial applications.</li> <li style="text-align: left;"> <strong>Daylight</strong>: roof opening and daylight size are the same as the curb is always vertical.</li> <li style="text-align: left;"> <strong>Flexible</strong>: suitable for interior sunblind and available in heights from 15 cm to 50 cm. Can be combined with all types of openable windows.</li> </ul> <br> <h2 style="text-align: left;">Versions:</h2> <p style="text-align: left;">Choose a fixed or openable plastic skylight, with options for electric or manual operation. Also ideal for smoke extraction systems (SHE).</p> <h2 style="text-align: left;">Certification:</h2> <p style="text-align: left;">Our curbs are CE marked according to EN 1873:2014 and comply with the EN 12101-2 and NBN S21-208-1 and -3 standards.</p> <h2 style="text-align: left;">Types &amp; insulation:</h2> <ul> <li style="text-align: left;"> <strong>Standard</strong>: 40 mm rockwool insulation (U-value: 0.84 W/m².K).</li> <li style="text-align: left;"> <strong>EP</strong>: 50 mm PUR insulation (U-value: 0.51 W/m².K).</li> </ul> <p style="text-align: left;">Both types are equipped with bitumen glass fleece. Round versions are uninsulated, with polyester alternatives available. For extra security, there are options with a burglar-proof grid.</p> <footer> <p style="text-align: left;">Choose Skylux for the best quality and performance.</p> </footer> | metaal-opstand-1300-x-2200 | 8676522164557 | 47371979161933
Curbs | Metal curb | Skylux | Metal curb 130x220 cm | Without / M30 (30 cm high) | 780 | 5412970007807 | 843.4 | Yes | 10-15 | 51 | Options | Without | Version | M30 (30 cm high) |  |  | 1300 x 2200 mm | 2200 | 1300 |  |  |  | Rectangular | 0.51 W/M²K - 0.84 W/M²K | Metal curb | C10 |  | Skylux Metal curb 1300 x 2200: strong and versatile for your roof Discover the features of the Skylux metal curb 1300 x 2200, perfect for modern construction projects. Features: • Durability: non-flammable and suitable for industrial applications. • Daylight: roof opening and daylight size are the same as the curb is always vertical. • Flexible: suitable for interior sunblind and available in heights from 15 cm to 50 cm. Can be combined with all types of openable windows. Versions: Choose a fixed or openable plastic skylight, with options for electric or manual operation. Also ideal for smoke extraction systems (SHE). Certification: Our curbs are CE marked according to EN 1873:2014 and comply with the EN 12101-2 and NBN S21-208-1 and -3 standards. Types & insulation: • Standard: 40 mm rockwool insulation (U-value: 0.84 W/m².K). • EP: 50 mm PUR insulation (U-value: 0.51 W/m².K). Both types are equipped with bitumen glass fleece. Round versions are uninsulated, with polyester alternatives available. For extra security, there are options with a burglar-proof grid. Choose Skylux for the best quality and performance. | https://skylux.eu/en/products/metaal-opstand-1300-x-2200?variant=47371979194701 | https://skylux.eu/cdn/shop/products/M30-rechthoek_41b2de2a-3fde-40c7-b04c-59f3bec57d9a.png?v=1696328149&width=1600 | https://skylux.eu/cdn/shop/files/Metaal-opstand-130x220-cm-Metaal-opstand.png?v=1741092425&width=1600 | https://skylux.eu/cdn/shop/products/M20-rechthoek_606c322d-f209-414c-9c8f-37b117f52d9e.png?v=1696328131&width=1600 | https://skylux.eu/cdn/shop/products/M25-rechthoek_9880ed7a-bc10-4411-9cce-e3b3ba8caa70.png?v=1696328133&width=1600 | https://skylux.eu/cdn/shop/products/M30-rechthoek_d5daec66-9ce8-4f77-b083-5c8b0e6e15ce.png?v=1696328134&width=1600 |  | <div style="text-align: left;">Skylux Metal curb 1300 x 2200: strong and versatile for your roof</div> <p style="text-align: left;">Discover the features of the Skylux metal curb 1300 x 2200, perfect for modern construction projects.</p> <h2 style="text-align: left;">Features:</h2> <ul> <li style="text-align: left;"> <strong>Durability</strong>: non-flammable and suitable for industrial applications.</li> <li style="text-align: left;"> <strong>Daylight</strong>: roof opening and daylight size are the same as the curb is always vertical.</li> <li style="text-align: left;"> <strong>Flexible</strong>: suitable for interior sunblind and available in heights from 15 cm to 50 cm. Can be combined with all types of openable windows.</li> </ul> <br> <h2 style="text-align: left;">Versions:</h2> <p style="text-align: left;">Choose a fixed or openable plastic skylight, with options for electric or manual operation. Also ideal for smoke extraction systems (SHE).</p> <h2 style="text-align: left;">Certification:</h2> <p style="text-align: left;">Our curbs are CE marked according to EN 1873:2014 and comply with the EN 12101-2 and NBN S21-208-1 and -3 standards.</p> <h2 style="text-align: left;">Types &amp; insulation:</h2> <ul> <li style="text-align: left;"> <strong>Standard</strong>: 40 mm rockwool insulation (U-value: 0.84 W/m².K).</li> <li style="text-align: left;"> <strong>EP</strong>: 50 mm PUR insulation (U-value: 0.51 W/m².K).</li> </ul> <p style="text-align: left;">Both types are equipped with bitumen glass fleece. Round versions are uninsulated, with polyester alternatives available. For extra security, there are options with a burglar-proof grid.</p> <footer> <p style="text-align: left;">Choose Skylux for the best quality and performance.</p> </footer> | metaal-opstand-1300-x-2200 | 8676522164557 | 47371979194701
Curbs | Metal curb | Skylux | Metal curb 130x220 cm | Without / M40 (40 cm high) | 3357 | 5412970033578 | 963.2 | Yes | 10-15 | 60 | Options | Without | Version | M40 (40 cm high) |  |  | 1300 x 2200 mm | 2200 | 1300 |  |  |  | Rectangular | 0.51 W/M²K - 0.84 W/M²K | Metal curb | C10 |  | Skylux Metal curb 1300 x 2200: strong and versatile for your roof Discover the features of the Skylux metal curb 1300 x 2200, perfect for modern construction projects. Features: • Durability: non-flammable and suitable for industrial applications. • Daylight: roof opening and daylight size are the same as the curb is always vertical. • Flexible: suitable for interior sunblind and available in heights from 15 cm to 50 cm. Can be combined with all types of openable windows. Versions: Choose a fixed or openable plastic skylight, with options for electric or manual operation. Also ideal for smoke extraction systems (SHE). Certification: Our curbs are CE marked according to EN 1873:2014 and comply with the EN 12101-2 and NBN S21-208-1 and -3 standards. Types & insulation: • Standard: 40 mm rockwool insulation (U-value: 0.84 W/m².K). • EP: 50 mm PUR insulation (U-value: 0.51 W/m².K). Both types are equipped with bitumen glass fleece. Round versions are uninsulated, with polyester alternatives available. For extra security, there are options with a burglar-proof grid. Choose Skylux for the best quality and performance. | https://skylux.eu/en/products/metaal-opstand-1300-x-2200?variant=47371979227469 | https://skylux.eu/cdn/shop/products/M40-rechthoek_a75cce40-bf57-4ffb-a398-f258d4c20758.png?v=1696328150&width=1600 | https://skylux.eu/cdn/shop/files/Metaal-opstand-130x220-cm-Metaal-opstand.png?v=1741092425&width=1600 | https://skylux.eu/cdn/shop/products/M20-rechthoek_606c322d-f209-414c-9c8f-37b117f52d9e.png?v=1696328131&width=1600 | https://skylux.eu/cdn/shop/products/M25-rechthoek_9880ed7a-bc10-4411-9cce-e3b3ba8caa70.png?v=1696328133&width=1600 | https://skylux.eu/cdn/shop/products/M30-rechthoek_d5daec66-9ce8-4f77-b083-5c8b0e6e15ce.png?v=1696328134&width=1600 |  | <div style="text-align: left;">Skylux Metal curb 1300 x 2200: strong and versatile for your roof</div> <p style="text-align: left;">Discover the features of the Skylux metal curb 1300 x 2200, perfect for modern construction projects.</p> <h2 style="text-align: left;">Features:</h2> <ul> <li style="text-align: left;"> <strong>Durability</strong>: non-flammable and suitable for industrial applications.</li> <li style="text-align: left;"> <strong>Daylight</strong>: roof opening and daylight size are the same as the curb is always vertical.</li> <li style="text-align: left;"> <strong>Flexible</strong>: suitable for interior sunblind and available in heights from 15 cm to 50 cm. Can be combined with all types of openable windows.</li> </ul> <br> <h2 style="text-align: left;">Versions:</h2> <p style="text-align: left;">Choose a fixed or openable plastic skylight, with options for electric or manual operation. Also ideal for smoke extraction systems (SHE).</p> <h2 style="text-align: left;">Certification:</h2> <p style="text-align: left;">Our curbs are CE marked according to EN 1873:2014 and comply with the EN 12101-2 and NBN S21-208-1 and -3 standards.</p> <h2 style="text-align: left;">Types &amp; insulation:</h2> <ul> <li style="text-align: left;"> <strong>Standard</strong>: 40 mm rockwool insulation (U-value: 0.84 W/m².K).</li> <li style="text-align: left;"> <strong>EP</strong>: 50 mm PUR insulation (U-value: 0.51 W/m².K).</li> </ul> <p style="text-align: left;">Both types are equipped with bitumen glass fleece. Round versions are uninsulated, with polyester alternatives available. For extra security, there are options with a burglar-proof grid.</p> <footer> <p style="text-align: left;">Choose Skylux for the best quality and performance.</p> </footer> | metaal-opstand-1300-x-2200 | 8676522164557 | 47371979227469
Curbs | Metal curb | Skylux | Metal curb 130x220 cm | Without / M50 (50 cm high) | 3414 | 5412970034148 | 1027.3 | Yes | 10-15 | 71 | Options | Without | Version | M50 (50 cm high) |  |  | 1300 x 2200 mm | 2200 | 1300 |  |  |  | Rectangular | 0.51 W/M²K - 0.84 W/M²K | Metal curb | C10 |  | Skylux Metal curb 1300 x 2200: strong and versatile for your roof Discover the features of the Skylux metal curb 1300 x 2200, perfect for modern construction projects. Features: • Durability: non-flammable and suitable for industrial applications. • Daylight: roof opening and daylight size are the same as the curb is always vertical. • Flexible: suitable for interior sunblind and available in heights from 15 cm to 50 cm. Can be combined with all types of openable windows. Versions: Choose a fixed or openable plastic skylight, with options for electric or manual operation. Also ideal for smoke extraction systems (SHE). Certification: Our curbs are CE marked according to EN 1873:2014 and comply with the EN 12101-2 and NBN S21-208-1 and -3 standards. Types & insulation: • Standard: 40 mm rockwool insulation (U-value: 0.84 W/m².K). • EP: 50 mm PUR insulation (U-value: 0.51 W/m².K). Both types are equipped with bitumen glass fleece. Round versions are uninsulated, with polyester alternatives available. For extra security, there are options with a burglar-proof grid. Choose Skylux for the best quality and performance. | https://skylux.eu/en/products/metaal-opstand-1300-x-2200?variant=47371979260237 | https://skylux.eu/cdn/shop/products/M50-rechthoek_672a5806-0e7a-4b66-9dec-5279b60c25da.png?v=1696328152&width=1600 | https://skylux.eu/cdn/shop/files/Metaal-opstand-130x220-cm-Metaal-opstand.png?v=1741092425&width=1600 | https://skylux.eu/cdn/shop/products/M20-rechthoek_606c322d-f209-414c-9c8f-37b117f52d9e.png?v=1696328131&width=1600 | https://skylux.eu/cdn/shop/products/M25-rechthoek_9880ed7a-bc10-4411-9cce-e3b3ba8caa70.png?v=1696328133&width=1600 | https://skylux.eu/cdn/shop/products/M30-rechthoek_d5daec66-9ce8-4f77-b083-5c8b0e6e15ce.png?v=1696328134&width=1600 |  | <div style="text-align: left;">Skylux Metal curb 1300 x 2200: strong and versatile for your roof</div> <p style="text-align: left;">Discover the features of the Skylux metal curb 1300 x 2200, perfect for modern construction projects.</p> <h2 style="text-align: left;">Features:</h2> <ul> <li style="text-align: left;"> <strong>Durability</strong>: non-flammable and suitable for industrial applications.</li> <li style="text-align: left;"> <strong>Daylight</strong>: roof opening and daylight size are the same as the curb is always vertical.</li> <li style="text-align: left;"> <strong>Flexible</strong>: suitable for interior sunblind and available in heights from 15 cm to 50 cm. Can be combined with all types of openable windows.</li> </ul> <br> <h2 style="text-align: left;">Versions:</h2> <p style="text-align: left;">Choose a fixed or openable plastic skylight, with options for electric or manual operation. Also ideal for smoke extraction systems (SHE).</p> <h2 style="text-align: left;">Certification:</h2> <p style="text-align: left;">Our curbs are CE marked according to EN 1873:2014 and comply with the EN 12101-2 and NBN S21-208-1 and -3 standards.</p> <h2 style="text-align: left;">Types &amp; insulation:</h2> <ul> <li style="text-align: left;"> <strong>Standard</strong>: 40 mm rockwool insulation (U-value: 0.84 W/m².K).</li> <li style="text-align: left;"> <strong>EP</strong>: 50 mm PUR insulation (U-value: 0.51 W/m².K).</li> </ul> <p style="text-align: left;">Both types are equipped with bitumen glass fleece. Round versions are uninsulated, with polyester alternatives available. For extra security, there are options with a burglar-proof grid.</p> <footer> <p style="text-align: left;">Choose Skylux for the best quality and performance.</p> </footer> | metaal-opstand-1300-x-2200 | 8676522164557 | 47371979260237
Curbs | Metal curb | Skylux | Metal curb 130x220 cm | burglar-proof grid / M30 (30 cm high) | 31874 | 5412970318743 | 1657.7 | Yes | 10-15 | 84.84 | Options | burglar-proof grid | Version | M30 (30 cm high) |  |  | 1300 x 2200 mm | 2200 | 1300 |  |  |  | Rectangular | 0.51 W/M²K - 0.84 W/M²K | Metal curb | C10 |  | Skylux Metal curb 1300 x 2200: strong and versatile for your roof Discover the features of the Skylux metal curb 1300 x 2200, perfect for modern construction projects. Features: • Durability: non-flammable and suitable for industrial applications. • Daylight: roof opening and daylight size are the same as the curb is always vertical. • Flexible: suitable for interior sunblind and available in heights from 15 cm to 50 cm. Can be combined with all types of openable windows. Versions: Choose a fixed or openable plastic skylight, with options for electric or manual operation. Also ideal for smoke extraction systems (SHE). Certification: Our curbs are CE marked according to EN 1873:2014 and comply with the EN 12101-2 and NBN S21-208-1 and -3 standards. Types & insulation: • Standard: 40 mm rockwool insulation (U-value: 0.84 W/m².K). • EP: 50 mm PUR insulation (U-value: 0.51 W/m².K). Both types are equipped with bitumen glass fleece. Round versions are uninsulated, with polyester alternatives available. For extra security, there are options with a burglar-proof grid. Choose Skylux for the best quality and performance. | https://skylux.eu/en/products/metaal-opstand-1300-x-2200?variant=47371979293005 | https://skylux.eu/cdn/shop/products/M30-rechthoek-rooster_3f08a91b-922b-415d-9d89-1c0f6fc0d1b7.png?v=1696328154&width=1600 | https://skylux.eu/cdn/shop/files/Metaal-opstand-130x220-cm-Metaal-opstand.png?v=1741092425&width=1600 | https://skylux.eu/cdn/shop/products/M20-rechthoek_606c322d-f209-414c-9c8f-37b117f52d9e.png?v=1696328131&width=1600 | https://skylux.eu/cdn/shop/products/M25-rechthoek_9880ed7a-bc10-4411-9cce-e3b3ba8caa70.png?v=1696328133&width=1600 | https://skylux.eu/cdn/shop/products/M30-rechthoek_d5daec66-9ce8-4f77-b083-5c8b0e6e15ce.png?v=1696328134&width=1600 |  | <div style="text-align: left;">Skylux Metal curb 1300 x 2200: strong and versatile for your roof</div> <p style="text-align: left;">Discover the features of the Skylux metal curb 1300 x 2200, perfect for modern construction projects.</p> <h2 style="text-align: left;">Features:</h2> <ul> <li style="text-align: left;"> <strong>Durability</strong>: non-flammable and suitable for industrial applications.</li> <li style="text-align: left;"> <strong>Daylight</strong>: roof opening and daylight size are the same as the curb is always vertical.</li> <li style="text-align: left;"> <strong>Flexible</strong>: suitable for interior sunblind and available in heights from 15 cm to 50 cm. Can be combined with all types of openable windows.</li> </ul> <br> <h2 style="text-align: left;">Versions:</h2> <p style="text-align: left;">Choose a fixed or openable plastic skylight, with options for electric or manual operation. Also ideal for smoke extraction systems (SHE).</p> <h2 style="text-align: left;">Certification:</h2> <p style="text-align: left;">Our curbs are CE marked according to EN 1873:2014 and comply with the EN 12101-2 and NBN S21-208-1 and -3 standards.</p> <h2 style="text-align: left;">Types &amp; insulation:</h2> <ul> <li style="text-align: left;"> <strong>Standard</strong>: 40 mm rockwool insulation (U-value: 0.84 W/m².K).</li> <li style="text-align: left;"> <strong>EP</strong>: 50 mm PUR insulation (U-value: 0.51 W/m².K).</li> </ul> <p style="text-align: left;">Both types are equipped with bitumen glass fleece. Round versions are uninsulated, with polyester alternatives available. For extra security, there are options with a burglar-proof grid.</p> <footer> <p style="text-align: left;">Choose Skylux for the best quality and performance.</p> </footer> | metaal-opstand-1300-x-2200 | 8676522164557 | 47371979293005
Curbs | Metal curb | Skylux | Metal curb 130x220 cm | burglar-proof grid / M40 (40 cm high) | 32918 | 5412970329183 | 1777.5 | Yes | 10-15 | 102.8 | Options | burglar-proof grid | Version | M40 (40 cm high) |  |  | 1300 x 2200 mm | 2200 | 1300 |  |  |  | Rectangular | 0.51 W/M²K - 0.84 W/M²K | Metal curb | C10 |  | Skylux Metal curb 1300 x 2200: strong and versatile for your roof Discover the features of the Skylux metal curb 1300 x 2200, perfect for modern construction projects. Features: • Durability: non-flammable and suitable for industrial applications. • Daylight: roof opening and daylight size are the same as the curb is always vertical. • Flexible: suitable for interior sunblind and available in heights from 15 cm to 50 cm. Can be combined with all types of openable windows. Versions: Choose a fixed or openable plastic skylight, with options for electric or manual operation. Also ideal for smoke extraction systems (SHE). Certification: Our curbs are CE marked according to EN 1873:2014 and comply with the EN 12101-2 and NBN S21-208-1 and -3 standards. Types & insulation: • Standard: 40 mm rockwool insulation (U-value: 0.84 W/m².K). • EP: 50 mm PUR insulation (U-value: 0.51 W/m².K). Both types are equipped with bitumen glass fleece. Round versions are uninsulated, with polyester alternatives available. For extra security, there are options with a burglar-proof grid. Choose Skylux for the best quality and performance. | https://skylux.eu/en/products/metaal-opstand-1300-x-2200?variant=47371979325773 | https://skylux.eu/cdn/shop/products/M40-rechthoek-rooster_af560995-2eab-4d62-96ff-b4e50590dadc.png?v=1696328156&width=1600 | https://skylux.eu/cdn/shop/files/Metaal-opstand-130x220-cm-Metaal-opstand.png?v=1741092425&width=1600 | https://skylux.eu/cdn/shop/products/M20-rechthoek_606c322d-f209-414c-9c8f-37b117f52d9e.png?v=1696328131&width=1600 | https://skylux.eu/cdn/shop/products/M25-rechthoek_9880ed7a-bc10-4411-9cce-e3b3ba8caa70.png?v=1696328133&width=1600 | https://skylux.eu/cdn/shop/products/M30-rechthoek_d5daec66-9ce8-4f77-b083-5c8b0e6e15ce.png?v=1696328134&width=1600 |  | <div style="text-align: left;">Skylux Metal curb 1300 x 2200: strong and versatile for your roof</div> <p style="text-align: left;">Discover the features of the Skylux metal curb 1300 x 2200, perfect for modern construction projects.</p> <h2 style="text-align: left;">Features:</h2> <ul> <li style="text-align: left;"> <strong>Durability</strong>: non-flammable and suitable for industrial applications.</li> <li style="text-align: left;"> <strong>Daylight</strong>: roof opening and daylight size are the same as the curb is always vertical.</li> <li style="text-align: left;"> <strong>Flexible</strong>: suitable for interior sunblind and available in heights from 15 cm to 50 cm. Can be combined with all types of openable windows.</li> </ul> <br> <h2 style="text-align: left;">Versions:</h2> <p style="text-align: left;">Choose a fixed or openable plastic skylight, with options for electric or manual operation. Also ideal for smoke extraction systems (SHE).</p> <h2 style="text-align: left;">Certification:</h2> <p style="text-align: left;">Our curbs are CE marked according to EN 1873:2014 and comply with the EN 12101-2 and NBN S21-208-1 and -3 standards.</p> <h2 style="text-align: left;">Types &amp; insulation:</h2> <ul> <li style="text-align: left;"> <strong>Standard</strong>: 40 mm rockwool insulation (U-value: 0.84 W/m².K).</li> <li style="text-align: left;"> <strong>EP</strong>: 50 mm PUR insulation (U-value: 0.51 W/m².K).</li> </ul> <p style="text-align: left;">Both types are equipped with bitumen glass fleece. Round versions are uninsulated, with polyester alternatives available. For extra security, there are options with a burglar-proof grid.</p> <footer> <p style="text-align: left;">Choose Skylux for the best quality and performance.</p> </footer> | metaal-opstand-1300-x-2200 | 8676522164557 | 47371979325773
Curbs | Metal curb | Skylux | Metal curb 130x230 cm | Without / M15 (15 cm high) | 15573 | 5412970155737 | 675.2 | Yes | 10-15 | 24.48 | Options | Without | Version | M15 (15 cm high) |  |  | 1300 x 2300 mm | 2300 | 1300 |  |  |  | Rectangular | 0.51 W/M²K - 0.84 W/M²K | Metal curb | C10 |  | Skylux Metal curb 1300 x 2300: strong and versatile for your roof Discover the features of the Skylux metal curb 1300 x 2300, perfect for modern construction projects. Features: • Durability: non-flammable and suitable for industrial applications. • Daylight: roof opening and daylight size are the same as the curb is always vertical. • Flexible: suitable for interior sunblind and available in heights from 15 cm to 50 cm. Can be combined with all types of openable windows. Versions: Choose a fixed or openable plastic skylight, with options for electric or manual operation. Also ideal for smoke extraction systems (SHE). Certification: Our curbs are CE marked according to EN 1873:2014 and comply with the EN 12101-2 and NBN S21-208-1 and -3 standards. Types & insulation: • Standard: 40 mm rockwool insulation (U-value: 0.84 W/m².K). • EP: 50 mm PUR insulation (U-value: 0.51 W/m².K). Both types are equipped with bitumen glass fleece. Round versions are uninsulated, with polyester alternatives available. For extra security, there are options with a burglar-proof grid. Choose Skylux for the best quality and performance. | https://skylux.eu/en/products/metaal-opstand-1300-x-2300?variant=47371983159629 | https://skylux.eu/cdn/shop/products/M15-rechthoek_459d9e99-6e6e-4c2f-beff-4ab026fbb621.png?v=1696328174&width=1600 | https://skylux.eu/cdn/shop/files/Metaal-opstand-130x230-cm-Metaal-opstand.png?v=1741092431&width=1600 | https://skylux.eu/cdn/shop/products/M20-rechthoek_08e355be-d83f-406a-9812-3aa5fcd6e15e.png?v=1696328160&width=1600 | https://skylux.eu/cdn/shop/products/M25-rechthoek_099b3bce-aab7-4efd-9977-b8b8e2164ba1.png?v=1696328162&width=1600 | https://skylux.eu/cdn/shop/products/M30-rechthoek_18f2bf01-fb8a-4561-9f9a-b0cab935bf8e.png?v=1696328164&width=1600 |  | <div style="text-align: left;">Skylux Metal curb 1300 x 2300: strong and versatile for your roof</div> <p style="text-align: left;">Discover the features of the Skylux metal curb 1300 x 2300, perfect for modern construction projects.</p> <h2 style="text-align: left;">Features:</h2> <ul> <li style="text-align: left;"> <strong>Durability</strong>: non-flammable and suitable for industrial applications.</li> <li style="text-align: left;"> <strong>Daylight</strong>: roof opening and daylight size are the same as the curb is always vertical.</li> <li style="text-align: left;"> <strong>Flexible</strong>: suitable for interior sunblind and available in heights from 15 cm to 50 cm. Can be combined with all types of openable windows.</li> </ul> <br> <h2 style="text-align: left;">Versions:</h2> <p style="text-align: left;">Choose a fixed or openable plastic skylight, with options for electric or manual operation. Also ideal for smoke extraction systems (SHE).</p> <h2 style="text-align: left;">Certification:</h2> <p style="text-align: left;">Our curbs are CE marked according to EN 1873:2014 and comply with the EN 12101-2 and NBN S21-208-1 and -3 standards.</p> <h2 style="text-align: left;">Types &amp; insulation:</h2> <ul> <li style="text-align: left;"> <strong>Standard</strong>: 40 mm rockwool insulation (U-value: 0.84 W/m².K).</li> <li style="text-align: left;"> <strong>EP</strong>: 50 mm PUR insulation (U-value: 0.51 W/m².K).</li> </ul> <p style="text-align: left;">Both types are equipped with bitumen glass fleece. Round versions are uninsulated, with polyester alternatives available. For extra security, there are options with a burglar-proof grid.</p> <footer> <p style="text-align: left;">Choose Skylux for the best quality and performance.</p> </footer> | metaal-opstand-1300-x-2300 | 8676522623309 | 47371983159629
Curbs | Metal curb | Skylux | Metal curb 130x230 cm | Without / M20 (20 cm high) | 21210 | 5412970212102 | 749 | Yes | 10-15 | 47 | Options | Without | Version | M20 (20 cm high) |  |  | 1300 x 2300 mm | 2300 | 1300 |  |  |  | Rectangular | 0.51 W/M²K - 0.84 W/M²K | Metal curb | C10 |  | Skylux Metal curb 1300 x 2300: strong and versatile for your roof Discover the features of the Skylux metal curb 1300 x 2300, perfect for modern construction projects. Features: • Durability: non-flammable and suitable for industrial applications. • Daylight: roof opening and daylight size are the same as the curb is always vertical. • Flexible: suitable for interior sunblind and available in heights from 15 cm to 50 cm. Can be combined with all types of openable windows. Versions: Choose a fixed or openable plastic skylight, with options for electric or manual operation. Also ideal for smoke extraction systems (SHE). Certification: Our curbs are CE marked according to EN 1873:2014 and comply with the EN 12101-2 and NBN S21-208-1 and -3 standards. Types & insulation: • Standard: 40 mm rockwool insulation (U-value: 0.84 W/m².K). • EP: 50 mm PUR insulation (U-value: 0.51 W/m².K). Both types are equipped with bitumen glass fleece. Round versions are uninsulated, with polyester alternatives available. For extra security, there are options with a burglar-proof grid. Choose Skylux for the best quality and performance. | https://skylux.eu/en/products/metaal-opstand-1300-x-2300?variant=47371983192397 | https://skylux.eu/cdn/shop/products/M20-rechthoek_576f4459-dbc7-411e-a304-dbeca55f6164.png?v=1696328176&width=1600 | https://skylux.eu/cdn/shop/files/Metaal-opstand-130x230-cm-Metaal-opstand.png?v=1741092431&width=1600 | https://skylux.eu/cdn/shop/products/M20-rechthoek_08e355be-d83f-406a-9812-3aa5fcd6e15e.png?v=1696328160&width=1600 | https://skylux.eu/cdn/shop/products/M25-rechthoek_099b3bce-aab7-4efd-9977-b8b8e2164ba1.png?v=1696328162&width=1600 | https://skylux.eu/cdn/shop/products/M30-rechthoek_18f2bf01-fb8a-4561-9f9a-b0cab935bf8e.png?v=1696328164&width=1600 |  | <div style="text-align: left;">Skylux Metal curb 1300 x 2300: strong and versatile for your roof</div> <p style="text-align: left;">Discover the features of the Skylux metal curb 1300 x 2300, perfect for modern construction projects.</p> <h2 style="text-align: left;">Features:</h2> <ul> <li style="text-align: left;"> <strong>Durability</strong>: non-flammable and suitable for industrial applications.</li> <li style="text-align: left;"> <strong>Daylight</strong>: roof opening and daylight size are the same as the curb is always vertical.</li> <li style="text-align: left;"> <strong>Flexible</strong>: suitable for interior sunblind and available in heights from 15 cm to 50 cm. Can be combined with all types of openable windows.</li> </ul> <br> <h2 style="text-align: left;">Versions:</h2> <p style="text-align: left;">Choose a fixed or openable plastic skylight, with options for electric or manual operation. Also ideal for smoke extraction systems (SHE).</p> <h2 style="text-align: left;">Certification:</h2> <p style="text-align: left;">Our curbs are CE marked according to EN 1873:2014 and comply with the EN 12101-2 and NBN S21-208-1 and -3 standards.</p> <h2 style="text-align: left;">Types &amp; insulation:</h2> <ul> <li style="text-align: left;"> <strong>Standard</strong>: 40 mm rockwool insulation (U-value: 0.84 W/m².K).</li> <li style="text-align: left;"> <strong>EP</strong>: 50 mm PUR insulation (U-value: 0.51 W/m².K).</li> </ul> <p style="text-align: left;">Both types are equipped with bitumen glass fleece. Round versions are uninsulated, with polyester alternatives available. For extra security, there are options with a burglar-proof grid.</p> <footer> <p style="text-align: left;">Choose Skylux for the best quality and performance.</p> </footer> | metaal-opstand-1300-x-2300 | 8676522623309 | 47371983192397
Curbs | Metal curb | Skylux | Metal curb 130x230 cm | Without / M25 (25 cm high) | 27784 | 5412970277842 | 799.85 | Yes | 10-15 | 42.8 | Options | Without | Version | M25 (25 cm high) |  |  | 1300 x 2300 mm | 2300 | 1300 |  |  |  | Rectangular | 0.51 W/M²K - 0.84 W/M²K | Metal curb | C10 |  | Skylux Metal curb 1300 x 2300: strong and versatile for your roof Discover the features of the Skylux metal curb 1300 x 2300, perfect for modern construction projects. Features: • Durability: non-flammable and suitable for industrial applications. • Daylight: roof opening and daylight size are the same as the curb is always vertical. • Flexible: suitable for interior sunblind and available in heights from 15 cm to 50 cm. Can be combined with all types of openable windows. Versions: Choose a fixed or openable plastic skylight, with options for electric or manual operation. Also ideal for smoke extraction systems (SHE). Certification: Our curbs are CE marked according to EN 1873:2014 and comply with the EN 12101-2 and NBN S21-208-1 and -3 standards. Types & insulation: • Standard: 40 mm rockwool insulation (U-value: 0.84 W/m².K). • EP: 50 mm PUR insulation (U-value: 0.51 W/m².K). Both types are equipped with bitumen glass fleece. Round versions are uninsulated, with polyester alternatives available. For extra security, there are options with a burglar-proof grid. Choose Skylux for the best quality and performance. | https://skylux.eu/en/products/metaal-opstand-1300-x-2300?variant=47371983225165 | https://skylux.eu/cdn/shop/products/M25-rechthoek_8d7efe79-318b-4350-870b-ac8e3ac5f0bc.png?v=1696328178&width=1600 | https://skylux.eu/cdn/shop/files/Metaal-opstand-130x230-cm-Metaal-opstand.png?v=1741092431&width=1600 | https://skylux.eu/cdn/shop/products/M20-rechthoek_08e355be-d83f-406a-9812-3aa5fcd6e15e.png?v=1696328160&width=1600 | https://skylux.eu/cdn/shop/products/M25-rechthoek_099b3bce-aab7-4efd-9977-b8b8e2164ba1.png?v=1696328162&width=1600 | https://skylux.eu/cdn/shop/products/M30-rechthoek_18f2bf01-fb8a-4561-9f9a-b0cab935bf8e.png?v=1696328164&width=1600 |  | <div style="text-align: left;">Skylux Metal curb 1300 x 2300: strong and versatile for your roof</div> <p style="text-align: left;">Discover the features of the Skylux metal curb 1300 x 2300, perfect for modern construction projects.</p> <h2 style="text-align: left;">Features:</h2> <ul> <li style="text-align: left;"> <strong>Durability</strong>: non-flammable and suitable for industrial applications.</li> <li style="text-align: left;"> <strong>Daylight</strong>: roof opening and daylight size are the same as the curb is always vertical.</li> <li style="text-align: left;"> <strong>Flexible</strong>: suitable for interior sunblind and available in heights from 15 cm to 50 cm. Can be combined with all types of openable windows.</li> </ul> <br> <h2 style="text-align: left;">Versions:</h2> <p style="text-align: left;">Choose a fixed or openable plastic skylight, with options for electric or manual operation. Also ideal for smoke extraction systems (SHE).</p> <h2 style="text-align: left;">Certification:</h2> <p style="text-align: left;">Our curbs are CE marked according to EN 1873:2014 and comply with the EN 12101-2 and NBN S21-208-1 and -3 standards.</p> <h2 style="text-align: left;">Types &amp; insulation:</h2> <ul> <li style="text-align: left;"> <strong>Standard</strong>: 40 mm rockwool insulation (U-value: 0.84 W/m².K).</li> <li style="text-align: left;"> <strong>EP</strong>: 50 mm PUR insulation (U-value: 0.51 W/m².K).</li> </ul> <p style="text-align: left;">Both types are equipped with bitumen glass fleece. Round versions are uninsulated, with polyester alternatives available. For extra security, there are options with a burglar-proof grid.</p> <footer> <p style="text-align: left;">Choose Skylux for the best quality and performance.</p> </footer> | metaal-opstand-1300-x-2300 | 8676522623309 | 47371983225165
Curbs | Metal curb | Skylux | Metal curb 130x230 cm | Without / M30 (30 cm high) | 8594 | 5412970085942 | 855.5 | Yes | 10-15 | 52 | Options | Without | Version | M30 (30 cm high) |  |  | 1300 x 2300 mm | 2300 | 1300 |  |  |  | Rectangular | 0.51 W/M²K - 0.84 W/M²K | Metal curb | C10 |  | Skylux Metal curb 1300 x 2300: strong and versatile for your roof Discover the features of the Skylux metal curb 1300 x 2300, perfect for modern construction projects. Features: • Durability: non-flammable and suitable for industrial applications. • Daylight: roof opening and daylight size are the same as the curb is always vertical. • Flexible: suitable for interior sunblind and available in heights from 15 cm to 50 cm. Can be combined with all types of openable windows. Versions: Choose a fixed or openable plastic skylight, with options for electric or manual operation. Also ideal for smoke extraction systems (SHE). Certification: Our curbs are CE marked according to EN 1873:2014 and comply with the EN 12101-2 and NBN S21-208-1 and -3 standards. Types & insulation: • Standard: 40 mm rockwool insulation (U-value: 0.84 W/m².K). • EP: 50 mm PUR insulation (U-value: 0.51 W/m².K). Both types are equipped with bitumen glass fleece. Round versions are uninsulated, with polyester alternatives available. For extra security, there are options with a burglar-proof grid. Choose Skylux for the best quality and performance. | https://skylux.eu/en/products/metaal-opstand-1300-x-2300?variant=47371983257933 | https://skylux.eu/cdn/shop/products/M30-rechthoek_88ca2494-180e-40ba-8634-28212256cf4a.png?v=1696328180&width=1600 | https://skylux.eu/cdn/shop/files/Metaal-opstand-130x230-cm-Metaal-opstand.png?v=1741092431&width=1600 | https://skylux.eu/cdn/shop/products/M20-rechthoek_08e355be-d83f-406a-9812-3aa5fcd6e15e.png?v=1696328160&width=1600 | https://skylux.eu/cdn/shop/products/M25-rechthoek_099b3bce-aab7-4efd-9977-b8b8e2164ba1.png?v=1696328162&width=1600 | https://skylux.eu/cdn/shop/products/M30-rechthoek_18f2bf01-fb8a-4561-9f9a-b0cab935bf8e.png?v=1696328164&width=1600 |  | <div style="text-align: left;">Skylux Metal curb 1300 x 2300: strong and versatile for your roof</div> <p style="text-align: left;">Discover the features of the Skylux metal curb 1300 x 2300, perfect for modern construction projects.</p> <h2 style="text-align: left;">Features:</h2> <ul> <li style="text-align: left;"> <strong>Durability</strong>: non-flammable and suitable for industrial applications.</li> <li style="text-align: left;"> <strong>Daylight</strong>: roof opening and daylight size are the same as the curb is always vertical.</li> <li style="text-align: left;"> <strong>Flexible</strong>: suitable for interior sunblind and available in heights from 15 cm to 50 cm. Can be combined with all types of openable windows.</li> </ul> <br> <h2 style="text-align: left;">Versions:</h2> <p style="text-align: left;">Choose a fixed or openable plastic skylight, with options for electric or manual operation. Also ideal for smoke extraction systems (SHE).</p> <h2 style="text-align: left;">Certification:</h2> <p style="text-align: left;">Our curbs are CE marked according to EN 1873:2014 and comply with the EN 12101-2 and NBN S21-208-1 and -3 standards.</p> <h2 style="text-align: left;">Types &amp; insulation:</h2> <ul> <li style="text-align: left;"> <strong>Standard</strong>: 40 mm rockwool insulation (U-value: 0.84 W/m².K).</li> <li style="text-align: left;"> <strong>EP</strong>: 50 mm PUR insulation (U-value: 0.51 W/m².K).</li> </ul> <p style="text-align: left;">Both types are equipped with bitumen glass fleece. Round versions are uninsulated, with polyester alternatives available. For extra security, there are options with a burglar-proof grid.</p> <footer> <p style="text-align: left;">Choose Skylux for the best quality and performance.</p> </footer> | metaal-opstand-1300-x-2300 | 8676522623309 | 47371983257933
Curbs | Metal curb | Skylux | Metal curb 130x230 cm | Without / M40 (40 cm high) | 18395 | 5412970183952 | 977.7 | Yes | 10-15 | 61 | Options | Without | Version | M40 (40 cm high) |  |  | 1300 x 2300 mm | 2300 | 1300 |  |  |  | Rectangular | 0.51 W/M²K - 0.84 W/M²K | Metal curb | C10 |  | Skylux Metal curb 1300 x 2300: strong and versatile for your roof Discover the features of the Skylux metal curb 1300 x 2300, perfect for modern construction projects. Features: • Durability: non-flammable and suitable for industrial applications. • Daylight: roof opening and daylight size are the same as the curb is always vertical. • Flexible: suitable for interior sunblind and available in heights from 15 cm to 50 cm. Can be combined with all types of openable windows. Versions: Choose a fixed or openable plastic skylight, with options for electric or manual operation. Also ideal for smoke extraction systems (SHE). Certification: Our curbs are CE marked according to EN 1873:2014 and comply with the EN 12101-2 and NBN S21-208-1 and -3 standards. Types & insulation: • Standard: 40 mm rockwool insulation (U-value: 0.84 W/m².K). • EP: 50 mm PUR insulation (U-value: 0.51 W/m².K). Both types are equipped with bitumen glass fleece. Round versions are uninsulated, with polyester alternatives available. For extra security, there are options with a burglar-proof grid. Choose Skylux for the best quality and performance. | https://skylux.eu/en/products/metaal-opstand-1300-x-2300?variant=47371983290701 | https://skylux.eu/cdn/shop/products/M40-rechthoek_6043e475-aa4e-4010-a273-8a390ba15f29.png?v=1696328182&width=1600 | https://skylux.eu/cdn/shop/files/Metaal-opstand-130x230-cm-Metaal-opstand.png?v=1741092431&width=1600 | https://skylux.eu/cdn/shop/products/M20-rechthoek_08e355be-d83f-406a-9812-3aa5fcd6e15e.png?v=1696328160&width=1600 | https://skylux.eu/cdn/shop/products/M25-rechthoek_099b3bce-aab7-4efd-9977-b8b8e2164ba1.png?v=1696328162&width=1600 | https://skylux.eu/cdn/shop/products/M30-rechthoek_18f2bf01-fb8a-4561-9f9a-b0cab935bf8e.png?v=1696328164&width=1600 |  | <div style="text-align: left;">Skylux Metal curb 1300 x 2300: strong and versatile for your roof</div> <p style="text-align: left;">Discover the features of the Skylux metal curb 1300 x 2300, perfect for modern construction projects.</p> <h2 style="text-align: left;">Features:</h2> <ul> <li style="text-align: left;"> <strong>Durability</strong>: non-flammable and suitable for industrial applications.</li> <li style="text-align: left;"> <strong>Daylight</strong>: roof opening and daylight size are the same as the curb is always vertical.</li> <li style="text-align: left;"> <strong>Flexible</strong>: suitable for interior sunblind and available in heights from 15 cm to 50 cm. Can be combined with all types of openable windows.</li> </ul> <br> <h2 style="text-align: left;">Versions:</h2> <p style="text-align: left;">Choose a fixed or openable plastic skylight, with options for electric or manual operation. Also ideal for smoke extraction systems (SHE).</p> <h2 style="text-align: left;">Certification:</h2> <p style="text-align: left;">Our curbs are CE marked according to EN 1873:2014 and comply with the EN 12101-2 and NBN S21-208-1 and -3 standards.</p> <h2 style="text-align: left;">Types &amp; insulation:</h2> <ul> <li style="text-align: left;"> <strong>Standard</strong>: 40 mm rockwool insulation (U-value: 0.84 W/m².K).</li> <li style="text-align: left;"> <strong>EP</strong>: 50 mm PUR insulation (U-value: 0.51 W/m².K).</li> </ul> <p style="text-align: left;">Both types are equipped with bitumen glass fleece. Round versions are uninsulated, with polyester alternatives available. For extra security, there are options with a burglar-proof grid.</p> <footer> <p style="text-align: left;">Choose Skylux for the best quality and performance.</p> </footer> | metaal-opstand-1300-x-2300 | 8676522623309 | 47371983290701
Curbs | Metal curb | Skylux | Metal curb 130x230 cm | Without / M50 (50 cm high) | 30004 | 5412970300045 | 1040.6 | Yes | 10-15 | 73 | Options | Without | Version | M50 (50 cm high) |  |  | 1300 x 2300 mm | 2300 | 1300 |  |  |  | Rectangular | 0.51 W/M²K - 0.84 W/M²K | Metal curb | C10 |  | Skylux Metal curb 1300 x 2300: strong and versatile for your roof Discover the features of the Skylux metal curb 1300 x 2300, perfect for modern construction projects. Features: • Durability: non-flammable and suitable for industrial applications. • Daylight: roof opening and daylight size are the same as the curb is always vertical. • Flexible: suitable for interior sunblind and available in heights from 15 cm to 50 cm. Can be combined with all types of openable windows. Versions: Choose a fixed or openable plastic skylight, with options for electric or manual operation. Also ideal for smoke extraction systems (SHE). Certification: Our curbs are CE marked according to EN 1873:2014 and comply with the EN 12101-2 and NBN S21-208-1 and -3 standards. Types & insulation: • Standard: 40 mm rockwool insulation (U-value: 0.84 W/m².K). • EP: 50 mm PUR insulation (U-value: 0.51 W/m².K). Both types are equipped with bitumen glass fleece. Round versions are uninsulated, with polyester alternatives available. For extra security, there are options with a burglar-proof grid. Choose Skylux for the best quality and performance. | https://skylux.eu/en/products/metaal-opstand-1300-x-2300?variant=47371983323469 | https://skylux.eu/cdn/shop/products/M50-rechthoek_4fac82d0-bc7c-495a-8502-190fe61fe58d.png?v=1696328184&width=1600 | https://skylux.eu/cdn/shop/files/Metaal-opstand-130x230-cm-Metaal-opstand.png?v=1741092431&width=1600 | https://skylux.eu/cdn/shop/products/M20-rechthoek_08e355be-d83f-406a-9812-3aa5fcd6e15e.png?v=1696328160&width=1600 | https://skylux.eu/cdn/shop/products/M25-rechthoek_099b3bce-aab7-4efd-9977-b8b8e2164ba1.png?v=1696328162&width=1600 | https://skylux.eu/cdn/shop/products/M30-rechthoek_18f2bf01-fb8a-4561-9f9a-b0cab935bf8e.png?v=1696328164&width=1600 |  | <div style="text-align: left;">Skylux Metal curb 1300 x 2300: strong and versatile for your roof</div> <p style="text-align: left;">Discover the features of the Skylux metal curb 1300 x 2300, perfect for modern construction projects.</p> <h2 style="text-align: left;">Features:</h2> <ul> <li style="text-align: left;"> <strong>Durability</strong>: non-flammable and suitable for industrial applications.</li> <li style="text-align: left;"> <strong>Daylight</strong>: roof opening and daylight size are the same as the curb is always vertical.</li> <li style="text-align: left;"> <strong>Flexible</strong>: suitable for interior sunblind and available in heights from 15 cm to 50 cm. Can be combined with all types of openable windows.</li> </ul> <br> <h2 style="text-align: left;">Versions:</h2> <p style="text-align: left;">Choose a fixed or openable plastic skylight, with options for electric or manual operation. Also ideal for smoke extraction systems (SHE).</p> <h2 style="text-align: left;">Certification:</h2> <p style="text-align: left;">Our curbs are CE marked according to EN 1873:2014 and comply with the EN 12101-2 and NBN S21-208-1 and -3 standards.</p> <h2 style="text-align: left;">Types &amp; insulation:</h2> <ul> <li style="text-align: left;"> <strong>Standard</strong>: 40 mm rockwool insulation (U-value: 0.84 W/m².K).</li> <li style="text-align: left;"> <strong>EP</strong>: 50 mm PUR insulation (U-value: 0.51 W/m².K).</li> </ul> <p style="text-align: left;">Both types are equipped with bitumen glass fleece. Round versions are uninsulated, with polyester alternatives available. For extra security, there are options with a burglar-proof grid.</p> <footer> <p style="text-align: left;">Choose Skylux for the best quality and performance.</p> </footer> | metaal-opstand-1300-x-2300 | 8676522623309 | 47371983323469
Curbs | Metal curb | Skylux | Metal curb 130x230 cm | burglar-proof grid / M30 (30 cm high) | 29394 | 5412970293941 | 1687.95 | Yes | 10-15 | 91.8 | Options | burglar-proof grid | Version | M30 (30 cm high) |  |  | 1300 x 2300 mm | 2300 | 1300 |  |  |  | Rectangular | 0.51 W/M²K - 0.84 W/M²K | Metal curb | C10 |  | Skylux Metal curb 1300 x 2300: strong and versatile for your roof Discover the features of the Skylux metal curb 1300 x 2300, perfect for modern construction projects. Features: • Durability: non-flammable and suitable for industrial applications. • Daylight: roof opening and daylight size are the same as the curb is always vertical. • Flexible: suitable for interior sunblind and available in heights from 15 cm to 50 cm. Can be combined with all types of openable windows. Versions: Choose a fixed or openable plastic skylight, with options for electric or manual operation. Also ideal for smoke extraction systems (SHE). Certification: Our curbs are CE marked according to EN 1873:2014 and comply with the EN 12101-2 and NBN S21-208-1 and -3 standards. Types & insulation: • Standard: 40 mm rockwool insulation (U-value: 0.84 W/m².K). • EP: 50 mm PUR insulation (U-value: 0.51 W/m².K). Both types are equipped with bitumen glass fleece. Round versions are uninsulated, with polyester alternatives available. For extra security, there are options with a burglar-proof grid. Choose Skylux for the best quality and performance. | https://skylux.eu/en/products/metaal-opstand-1300-x-2300?variant=47371983356237 | https://skylux.eu/cdn/shop/products/M30-rechthoek-rooster_4f948aee-1e9e-406f-ac59-fc597915f503.png?v=1696328185&width=1600 | https://skylux.eu/cdn/shop/files/Metaal-opstand-130x230-cm-Metaal-opstand.png?v=1741092431&width=1600 | https://skylux.eu/cdn/shop/products/M20-rechthoek_08e355be-d83f-406a-9812-3aa5fcd6e15e.png?v=1696328160&width=1600 | https://skylux.eu/cdn/shop/products/M25-rechthoek_099b3bce-aab7-4efd-9977-b8b8e2164ba1.png?v=1696328162&width=1600 | https://skylux.eu/cdn/shop/products/M30-rechthoek_18f2bf01-fb8a-4561-9f9a-b0cab935bf8e.png?v=1696328164&width=1600 |  | <div style="text-align: left;">Skylux Metal curb 1300 x 2300: strong and versatile for your roof</div> <p style="text-align: left;">Discover the features of the Skylux metal curb 1300 x 2300, perfect for modern construction projects.</p> <h2 style="text-align: left;">Features:</h2> <ul> <li style="text-align: left;"> <strong>Durability</strong>: non-flammable and suitable for industrial applications.</li> <li style="text-align: left;"> <strong>Daylight</strong>: roof opening and daylight size are the same as the curb is always vertical.</li> <li style="text-align: left;"> <strong>Flexible</strong>: suitable for interior sunblind and available in heights from 15 cm to 50 cm. Can be combined with all types of openable windows.</li> </ul> <br> <h2 style="text-align: left;">Versions:</h2> <p style="text-align: left;">Choose a fixed or openable plastic skylight, with options for electric or manual operation. Also ideal for smoke extraction systems (SHE).</p> <h2 style="text-align: left;">Certification:</h2> <p style="text-align: left;">Our curbs are CE marked according to EN 1873:2014 and comply with the EN 12101-2 and NBN S21-208-1 and -3 standards.</p> <h2 style="text-align: left;">Types &amp; insulation:</h2> <ul> <li style="text-align: left;"> <strong>Standard</strong>: 40 mm rockwool insulation (U-value: 0.84 W/m².K).</li> <li style="text-align: left;"> <strong>EP</strong>: 50 mm PUR insulation (U-value: 0.51 W/m².K).</li> </ul> <p style="text-align: left;">Both types are equipped with bitumen glass fleece. Round versions are uninsulated, with polyester alternatives available. For extra security, there are options with a burglar-proof grid.</p> <footer> <p style="text-align: left;">Choose Skylux for the best quality and performance.</p> </footer> | metaal-opstand-1300-x-2300 | 8676522623309 | 47371983356237
Curbs | Metal curb | Skylux | Metal curb 130x230 cm | burglar-proof grid / M40 (40 cm high) | 28209 | 5412970282099 | 1810.2 | Yes | 10-15 | 105.5 | Options | burglar-proof grid | Version | M40 (40 cm high) |  |  | 1300 x 2300 mm | 2300 | 1300 |  |  |  | Rectangular | 0.51 W/M²K - 0.84 W/M²K | Metal curb | C10 |  | Skylux Metal curb 1300 x 2300: strong and versatile for your roof Discover the features of the Skylux metal curb 1300 x 2300, perfect for modern construction projects. Features: • Durability: non-flammable and suitable for industrial applications. • Daylight: roof opening and daylight size are the same as the curb is always vertical. • Flexible: suitable for interior sunblind and available in heights from 15 cm to 50 cm. Can be combined with all types of openable windows. Versions: Choose a fixed or openable plastic skylight, with options for electric or manual operation. Also ideal for smoke extraction systems (SHE). Certification: Our curbs are CE marked according to EN 1873:2014 and comply with the EN 12101-2 and NBN S21-208-1 and -3 standards. Types & insulation: • Standard: 40 mm rockwool insulation (U-value: 0.84 W/m².K). • EP: 50 mm PUR insulation (U-value: 0.51 W/m².K). Both types are equipped with bitumen glass fleece. Round versions are uninsulated, with polyester alternatives available. For extra security, there are options with a burglar-proof grid. Choose Skylux for the best quality and performance. | https://skylux.eu/en/products/metaal-opstand-1300-x-2300?variant=47371983389005 | https://skylux.eu/cdn/shop/products/M40-rechthoek-rooster_626a0f0c-160c-44d2-9ca1-7ca45e49edba.png?v=1696328187&width=1600 | https://skylux.eu/cdn/shop/files/Metaal-opstand-130x230-cm-Metaal-opstand.png?v=1741092431&width=1600 | https://skylux.eu/cdn/shop/products/M20-rechthoek_08e355be-d83f-406a-9812-3aa5fcd6e15e.png?v=1696328160&width=1600 | https://skylux.eu/cdn/shop/products/M25-rechthoek_099b3bce-aab7-4efd-9977-b8b8e2164ba1.png?v=1696328162&width=1600 | https://skylux.eu/cdn/shop/products/M30-rechthoek_18f2bf01-fb8a-4561-9f9a-b0cab935bf8e.png?v=1696328164&width=1600 |  | <div style="text-align: left;">Skylux Metal curb 1300 x 2300: strong and versatile for your roof</div> <p style="text-align: left;">Discover the features of the Skylux metal curb 1300 x 2300, perfect for modern construction projects.</p> <h2 style="text-align: left;">Features:</h2> <ul> <li style="text-align: left;"> <strong>Durability</strong>: non-flammable and suitable for industrial applications.</li> <li style="text-align: left;"> <strong>Daylight</strong>: roof opening and daylight size are the same as the curb is always vertical.</li> <li style="text-align: left;"> <strong>Flexible</strong>: suitable for interior sunblind and available in heights from 15 cm to 50 cm. Can be combined with all types of openable windows.</li> </ul> <br> <h2 style="text-align: left;">Versions:</h2> <p style="text-align: left;">Choose a fixed or openable plastic skylight, with options for electric or manual operation. Also ideal for smoke extraction systems (SHE).</p> <h2 style="text-align: left;">Certification:</h2> <p style="text-align: left;">Our curbs are CE marked according to EN 1873:2014 and comply with the EN 12101-2 and NBN S21-208-1 and -3 standards.</p> <h2 style="text-align: left;">Types &amp; insulation:</h2> <ul> <li style="text-align: left;"> <strong>Standard</strong>: 40 mm rockwool insulation (U-value: 0.84 W/m².K).</li> <li style="text-align: left;"> <strong>EP</strong>: 50 mm PUR insulation (U-value: 0.51 W/m².K).</li> </ul> <p style="text-align: left;">Both types are equipped with bitumen glass fleece. Round versions are uninsulated, with polyester alternatives available. For extra security, there are options with a burglar-proof grid.</p> <footer> <p style="text-align: left;">Choose Skylux for the best quality and performance.</p> </footer> | metaal-opstand-1300-x-2300 | 8676522623309 | 47371983389005
Curbs | Metal curb | Skylux | Metal curb 130x230 cm | burglar-proof grid / M50 (50 cm high) | 32627 | 5412970326274 | 1873.1 | Yes | 10-15 | 75.5 | Options | burglar-proof grid | Version | M50 (50 cm high) |  |  | 1300 x 2300 mm | 2300 | 1300 |  |  |  | Rectangular | 0.51 W/M²K - 0.84 W/M²K | Metal curb | C10 |  | Skylux Metal curb 1300 x 2300: strong and versatile for your roof Discover the features of the Skylux metal curb 1300 x 2300, perfect for modern construction projects. Features: • Durability: non-flammable and suitable for industrial applications. • Daylight: roof opening and daylight size are the same as the curb is always vertical. • Flexible: suitable for interior sunblind and available in heights from 15 cm to 50 cm. Can be combined with all types of openable windows. Versions: Choose a fixed or openable plastic skylight, with options for electric or manual operation. Also ideal for smoke extraction systems (SHE). Certification: Our curbs are CE marked according to EN 1873:2014 and comply with the EN 12101-2 and NBN S21-208-1 and -3 standards. Types & insulation: • Standard: 40 mm rockwool insulation (U-value: 0.84 W/m².K). • EP: 50 mm PUR insulation (U-value: 0.51 W/m².K). Both types are equipped with bitumen glass fleece. Round versions are uninsulated, with polyester alternatives available. For extra security, there are options with a burglar-proof grid. Choose Skylux for the best quality and performance. | https://skylux.eu/en/products/metaal-opstand-1300-x-2300?variant=47371983421773 | https://skylux.eu/cdn/shop/products/M50-rechthoek-rooster_7fa535c6-20c0-4bdd-9a91-015e0554d5cc.png?v=1696328189&width=1600 | https://skylux.eu/cdn/shop/files/Metaal-opstand-130x230-cm-Metaal-opstand.png?v=1741092431&width=1600 | https://skylux.eu/cdn/shop/products/M20-rechthoek_08e355be-d83f-406a-9812-3aa5fcd6e15e.png?v=1696328160&width=1600 | https://skylux.eu/cdn/shop/products/M25-rechthoek_099b3bce-aab7-4efd-9977-b8b8e2164ba1.png?v=1696328162&width=1600 | https://skylux.eu/cdn/shop/products/M30-rechthoek_18f2bf01-fb8a-4561-9f9a-b0cab935bf8e.png?v=1696328164&width=1600 |  | <div style="text-align: left;">Skylux Metal curb 1300 x 2300: strong and versatile for your roof</div> <p style="text-align: left;">Discover the features of the Skylux metal curb 1300 x 2300, perfect for modern construction projects.</p> <h2 style="text-align: left;">Features:</h2> <ul> <li style="text-align: left;"> <strong>Durability</strong>: non-flammable and suitable for industrial applications.</li> <li style="text-align: left;"> <strong>Daylight</strong>: roof opening and daylight size are the same as the curb is always vertical.</li> <li style="text-align: left;"> <strong>Flexible</strong>: suitable for interior sunblind and available in heights from 15 cm to 50 cm. Can be combined with all types of openable windows.</li> </ul> <br> <h2 style="text-align: left;">Versions:</h2> <p style="text-align: left;">Choose a fixed or openable plastic skylight, with options for electric or manual operation. Also ideal for smoke extraction systems (SHE).</p> <h2 style="text-align: left;">Certification:</h2> <p style="text-align: left;">Our curbs are CE marked according to EN 1873:2014 and comply with the EN 12101-2 and NBN S21-208-1 and -3 standards.</p> <h2 style="text-align: left;">Types &amp; insulation:</h2> <ul> <li style="text-align: left;"> <strong>Standard</strong>: 40 mm rockwool insulation (U-value: 0.84 W/m².K).</li> <li style="text-align: left;"> <strong>EP</strong>: 50 mm PUR insulation (U-value: 0.51 W/m².K).</li> </ul> <p style="text-align: left;">Both types are equipped with bitumen glass fleece. Round versions are uninsulated, with polyester alternatives available. For extra security, there are options with a burglar-proof grid.</p> <footer> <p style="text-align: left;">Choose Skylux for the best quality and performance.</p> </footer> | metaal-opstand-1300-x-2300 | 8676522623309 | 47371983421773
Curbs | Metal curb | Skylux | Metal curb 130x230 cm | EP (insulated 0.51 /m²K) / M50 (50 cm high) | 32573 | 5412970325734 | 1248.75 | Yes | 10-15 | 73 | Options | EP (insulated 0.51 /m²K) | Version | M50 (50 cm high) |  |  | 1300 x 2300 mm | 2300 | 1300 |  |  |  | Rectangular | 0.51 W/M²K - 0.84 W/M²K | Metal curb | C10 |  | Skylux Metal curb 1300 x 2300: strong and versatile for your roof Discover the features of the Skylux metal curb 1300 x 2300, perfect for modern construction projects. Features: • Durability: non-flammable and suitable for industrial applications. • Daylight: roof opening and daylight size are the same as the curb is always vertical. • Flexible: suitable for interior sunblind and available in heights from 15 cm to 50 cm. Can be combined with all types of openable windows. Versions: Choose a fixed or openable plastic skylight, with options for electric or manual operation. Also ideal for smoke extraction systems (SHE). Certification: Our curbs are CE marked according to EN 1873:2014 and comply with the EN 12101-2 and NBN S21-208-1 and -3 standards. Types & insulation: • Standard: 40 mm rockwool insulation (U-value: 0.84 W/m².K). • EP: 50 mm PUR insulation (U-value: 0.51 W/m².K). Both types are equipped with bitumen glass fleece. Round versions are uninsulated, with polyester alternatives available. For extra security, there are options with a burglar-proof grid. Choose Skylux for the best quality and performance. | https://skylux.eu/en/products/metaal-opstand-1300-x-2300?variant=47371983454541 | https://skylux.eu/cdn/shop/products/M50-rechthoek_4fac82d0-bc7c-495a-8502-190fe61fe58d.png?v=1696328184&width=1600 | https://skylux.eu/cdn/shop/files/Metaal-opstand-130x230-cm-Metaal-opstand.png?v=1741092431&width=1600 | https://skylux.eu/cdn/shop/products/M20-rechthoek_08e355be-d83f-406a-9812-3aa5fcd6e15e.png?v=1696328160&width=1600 | https://skylux.eu/cdn/shop/products/M25-rechthoek_099b3bce-aab7-4efd-9977-b8b8e2164ba1.png?v=1696328162&width=1600 | https://skylux.eu/cdn/shop/products/M30-rechthoek_18f2bf01-fb8a-4561-9f9a-b0cab935bf8e.png?v=1696328164&width=1600 |  | <div style="text-align: left;">Skylux Metal curb 1300 x 2300: strong and versatile for your roof</div> <p style="text-align: left;">Discover the features of the Skylux metal curb 1300 x 2300, perfect for modern construction projects.</p> <h2 style="text-align: left;">Features:</h2> <ul> <li style="text-align: left;"> <strong>Durability</strong>: non-flammable and suitable for industrial applications.</li> <li style="text-align: left;"> <strong>Daylight</strong>: roof opening and daylight size are the same as the curb is always vertical.</li> <li style="text-align: left;"> <strong>Flexible</strong>: suitable for interior sunblind and available in heights from 15 cm to 50 cm. Can be combined with all types of openable windows.</li> </ul> <br> <h2 style="text-align: left;">Versions:</h2> <p style="text-align: left;">Choose a fixed or openable plastic skylight, with options for electric or manual operation. Also ideal for smoke extraction systems (SHE).</p> <h2 style="text-align: left;">Certification:</h2> <p style="text-align: left;">Our curbs are CE marked according to EN 1873:2014 and comply with the EN 12101-2 and NBN S21-208-1 and -3 standards.</p> <h2 style="text-align: left;">Types &amp; insulation:</h2> <ul> <li style="text-align: left;"> <strong>Standard</strong>: 40 mm rockwool insulation (U-value: 0.84 W/m².K).</li> <li style="text-align: left;"> <strong>EP</strong>: 50 mm PUR insulation (U-value: 0.51 W/m².K).</li> </ul> <p style="text-align: left;">Both types are equipped with bitumen glass fleece. Round versions are uninsulated, with polyester alternatives available. For extra security, there are options with a burglar-proof grid.</p> <footer> <p style="text-align: left;">Choose Skylux for the best quality and performance.</p> </footer> | metaal-opstand-1300-x-2300 | 8676522623309 | 47371983454541
Curbs | Metal curb | Skylux | Metal curb 130x250 cm | Without / M15 (15 cm high) | 688 | 5412970006886 | 681.25 | Yes | 10-15 | 34.85 | Options | Without | Version | M15 (15 cm high) |  |  | 1300 x 2500 mm | 2500 | 1300 |  |  |  | Rectangular | 0.51 W/M²K - 0.84 W/M²K | Metal curb | C10 |  | Skylux Metal curb 1300 x 2500: strong and versatile for your roof Discover the features of the Skylux metal curb 1300 x 2500, perfect for modern construction projects. Features: • Durability: non-flammable and suitable for industrial applications. • Daylight: roof opening and daylight size are the same as the curb is always vertical. • Flexible: suitable for interior sunblind and available in heights from 15 cm to 50 cm. Can be combined with all types of openable windows. Versions: Choose a fixed or openable plastic skylight, with options for electric or manual operation. Also ideal for smoke extraction systems (SHE). Certification: Our curbs are CE marked according to EN 1873:2014 and comply with the EN 12101-2 and NBN S21-208-1 and -3 standards. Types & insulation: • Standard: 40 mm rockwool insulation (U-value: 0.84 W/m².K). • EP: 50 mm PUR insulation (U-value: 0.51 W/m².K). Both types are equipped with bitumen glass fleece. Round versions are uninsulated, with polyester alternatives available. For extra security, there are options with a burglar-proof grid. Choose Skylux for the best quality and performance. | https://skylux.eu/en/products/metaal-opstand-1300-x-2500?variant=47371987190093 | https://skylux.eu/cdn/shop/products/M15-rechthoek_597fc027-0706-45cc-980b-74e9ee653cdc.png?v=1696328207&width=1600 | https://skylux.eu/cdn/shop/files/Metaal-opstand-130x250-cm-Metaal-opstand.png?v=1741092438&width=1600 | https://skylux.eu/cdn/shop/products/M20-rechthoek_6a195726-9594-4e53-a2fa-67325fff75f9.png?v=1696328193&width=1600 | https://skylux.eu/cdn/shop/products/M25-rechthoek_cd87ccdc-a8ed-4ca4-b2e0-6ac84e43e430.png?v=1696328195&width=1600 | https://skylux.eu/cdn/shop/products/M30-rechthoek_fe3e9e07-ed9c-4b1b-b7b5-40d7263b39cb.png?v=1696328196&width=1600 |  | <div style="text-align: left;">Skylux Metal curb 1300 x 2500: strong and versatile for your roof</div> <p style="text-align: left;">Discover the features of the Skylux metal curb 1300 x 2500, perfect for modern construction projects.</p> <h2 style="text-align: left;">Features:</h2> <ul> <li style="text-align: left;"> <strong>Durability</strong>: non-flammable and suitable for industrial applications.</li> <li style="text-align: left;"> <strong>Daylight</strong>: roof opening and daylight size are the same as the curb is always vertical.</li> <li style="text-align: left;"> <strong>Flexible</strong>: suitable for interior sunblind and available in heights from 15 cm to 50 cm. Can be combined with all types of openable windows.</li> </ul> <br> <h2 style="text-align: left;">Versions:</h2> <p style="text-align: left;">Choose a fixed or openable plastic skylight, with options for electric or manual operation. Also ideal for smoke extraction systems (SHE).</p> <h2 style="text-align: left;">Certification:</h2> <p style="text-align: left;">Our curbs are CE marked according to EN 1873:2014 and comply with the EN 12101-2 and NBN S21-208-1 and -3 standards.</p> <h2 style="text-align: left;">Types &amp; insulation:</h2> <ul> <li style="text-align: left;"> <strong>Standard</strong>: 40 mm rockwool insulation (U-value: 0.84 W/m².K).</li> <li style="text-align: left;"> <strong>EP</strong>: 50 mm PUR insulation (U-value: 0.51 W/m².K).</li> </ul> <p style="text-align: left;">Both types are equipped with bitumen glass fleece. Round versions are uninsulated, with polyester alternatives available. For extra security, there are options with a burglar-proof grid.</p> <footer> <p style="text-align: left;">Choose Skylux for the best quality and performance.</p> </footer> | metaal-opstand-1300-x-2500 | 8676523180365 | 47371987190093
Curbs | Metal curb | Skylux | Metal curb 130x250 cm | Without / M20 (20 cm high) | 3222 | 5412970032229 | 762.3 | Yes | 10-15 | 49 | Options | Without | Version | M20 (20 cm high) |  |  | 1300 x 2500 mm | 2500 | 1300 |  |  |  | Rectangular | 0.51 W/M²K - 0.84 W/M²K | Metal curb | C10 |  | Skylux Metal curb 1300 x 2500: strong and versatile for your roof Discover the features of the Skylux metal curb 1300 x 2500, perfect for modern construction projects. Features: • Durability: non-flammable and suitable for industrial applications. • Daylight: roof opening and daylight size are the same as the curb is always vertical. • Flexible: suitable for interior sunblind and available in heights from 15 cm to 50 cm. Can be combined with all types of openable windows. Versions: Choose a fixed or openable plastic skylight, with options for electric or manual operation. Also ideal for smoke extraction systems (SHE). Certification: Our curbs are CE marked according to EN 1873:2014 and comply with the EN 12101-2 and NBN S21-208-1 and -3 standards. Types & insulation: • Standard: 40 mm rockwool insulation (U-value: 0.84 W/m².K). • EP: 50 mm PUR insulation (U-value: 0.51 W/m².K). Both types are equipped with bitumen glass fleece. Round versions are uninsulated, with polyester alternatives available. For extra security, there are options with a burglar-proof grid. Choose Skylux for the best quality and performance. | https://skylux.eu/en/products/metaal-opstand-1300-x-2500?variant=47371987222861 | https://skylux.eu/cdn/shop/products/M20-rechthoek_864b1fb3-f06a-4bde-9b3b-cd81bc82d6ee.png?v=1696328209&width=1600 | https://skylux.eu/cdn/shop/files/Metaal-opstand-130x250-cm-Metaal-opstand.png?v=1741092438&width=1600 | https://skylux.eu/cdn/shop/products/M20-rechthoek_6a195726-9594-4e53-a2fa-67325fff75f9.png?v=1696328193&width=1600 | https://skylux.eu/cdn/shop/products/M25-rechthoek_cd87ccdc-a8ed-4ca4-b2e0-6ac84e43e430.png?v=1696328195&width=1600 | https://skylux.eu/cdn/shop/products/M30-rechthoek_fe3e9e07-ed9c-4b1b-b7b5-40d7263b39cb.png?v=1696328196&width=1600 |  | <div style="text-align: left;">Skylux Metal curb 1300 x 2500: strong and versatile for your roof</div> <p style="text-align: left;">Discover the features of the Skylux metal curb 1300 x 2500, perfect for modern construction projects.</p> <h2 style="text-align: left;">Features:</h2> <ul> <li style="text-align: left;"> <strong>Durability</strong>: non-flammable and suitable for industrial applications.</li> <li style="text-align: left;"> <strong>Daylight</strong>: roof opening and daylight size are the same as the curb is always vertical.</li> <li style="text-align: left;"> <strong>Flexible</strong>: suitable for interior sunblind and available in heights from 15 cm to 50 cm. Can be combined with all types of openable windows.</li> </ul> <br> <h2 style="text-align: left;">Versions:</h2> <p style="text-align: left;">Choose a fixed or openable plastic skylight, with options for electric or manual operation. Also ideal for smoke extraction systems (SHE).</p> <h2 style="text-align: left;">Certification:</h2> <p style="text-align: left;">Our curbs are CE marked according to EN 1873:2014 and comply with the EN 12101-2 and NBN S21-208-1 and -3 standards.</p> <h2 style="text-align: left;">Types &amp; insulation:</h2> <ul> <li style="text-align: left;"> <strong>Standard</strong>: 40 mm rockwool insulation (U-value: 0.84 W/m².K).</li> <li style="text-align: left;"> <strong>EP</strong>: 50 mm PUR insulation (U-value: 0.51 W/m².K).</li> </ul> <p style="text-align: left;">Both types are equipped with bitumen glass fleece. Round versions are uninsulated, with polyester alternatives available. For extra security, there are options with a burglar-proof grid.</p> <footer> <p style="text-align: left;">Choose Skylux for the best quality and performance.</p> </footer> | metaal-opstand-1300-x-2500 | 8676523180365 | 47371987222861
Curbs | Metal curb | Skylux | Metal curb 130x250 cm | Without / M25 (25 cm high) | 3267 | 5412970032670 | 816.75 | Yes | 10-15 | 45.22 | Options | Without | Version | M25 (25 cm high) |  |  | 1300 x 2500 mm | 2500 | 1300 |  |  |  | Rectangular | 0.51 W/M²K - 0.84 W/M²K | Metal curb | C10 |  | Skylux Metal curb 1300 x 2500: strong and versatile for your roof Discover the features of the Skylux metal curb 1300 x 2500, perfect for modern construction projects. Features: • Durability: non-flammable and suitable for industrial applications. • Daylight: roof opening and daylight size are the same as the curb is always vertical. • Flexible: suitable for interior sunblind and available in heights from 15 cm to 50 cm. Can be combined with all types of openable windows. Versions: Choose a fixed or openable plastic skylight, with options for electric or manual operation. Also ideal for smoke extraction systems (SHE). Certification: Our curbs are CE marked according to EN 1873:2014 and comply with the EN 12101-2 and NBN S21-208-1 and -3 standards. Types & insulation: • Standard: 40 mm rockwool insulation (U-value: 0.84 W/m².K). • EP: 50 mm PUR insulation (U-value: 0.51 W/m².K). Both types are equipped with bitumen glass fleece. Round versions are uninsulated, with polyester alternatives available. For extra security, there are options with a burglar-proof grid. Choose Skylux for the best quality and performance. | https://skylux.eu/en/products/metaal-opstand-1300-x-2500?variant=47371987255629 | https://skylux.eu/cdn/shop/products/M25-rechthoek_6eb89226-50df-43cf-b582-015514264479.png?v=1696328211&width=1600 | https://skylux.eu/cdn/shop/files/Metaal-opstand-130x250-cm-Metaal-opstand.png?v=1741092438&width=1600 | https://skylux.eu/cdn/shop/products/M20-rechthoek_6a195726-9594-4e53-a2fa-67325fff75f9.png?v=1696328193&width=1600 | https://skylux.eu/cdn/shop/products/M25-rechthoek_cd87ccdc-a8ed-4ca4-b2e0-6ac84e43e430.png?v=1696328195&width=1600 | https://skylux.eu/cdn/shop/products/M30-rechthoek_fe3e9e07-ed9c-4b1b-b7b5-40d7263b39cb.png?v=1696328196&width=1600 |  | <div style="text-align: left;">Skylux Metal curb 1300 x 2500: strong and versatile for your roof</div> <p style="text-align: left;">Discover the features of the Skylux metal curb 1300 x 2500, perfect for modern construction projects.</p> <h2 style="text-align: left;">Features:</h2> <ul> <li style="text-align: left;"> <strong>Durability</strong>: non-flammable and suitable for industrial applications.</li> <li style="text-align: left;"> <strong>Daylight</strong>: roof opening and daylight size are the same as the curb is always vertical.</li> <li style="text-align: left;"> <strong>Flexible</strong>: suitable for interior sunblind and available in heights from 15 cm to 50 cm. Can be combined with all types of openable windows.</li> </ul> <br> <h2 style="text-align: left;">Versions:</h2> <p style="text-align: left;">Choose a fixed or openable plastic skylight, with options for electric or manual operation. Also ideal for smoke extraction systems (SHE).</p> <h2 style="text-align: left;">Certification:</h2> <p style="text-align: left;">Our curbs are CE marked according to EN 1873:2014 and comply with the EN 12101-2 and NBN S21-208-1 and -3 standards.</p> <h2 style="text-align: left;">Types &amp; insulation:</h2> <ul> <li style="text-align: left;"> <strong>Standard</strong>: 40 mm rockwool insulation (U-value: 0.84 W/m².K).</li> <li style="text-align: left;"> <strong>EP</strong>: 50 mm PUR insulation (U-value: 0.51 W/m².K).</li> </ul> <p style="text-align: left;">Both types are equipped with bitumen glass fleece. Round versions are uninsulated, with polyester alternatives available. For extra security, there are options with a burglar-proof grid.</p> <footer> <p style="text-align: left;">Choose Skylux for the best quality and performance.</p> </footer> | metaal-opstand-1300-x-2500 | 8676523180365 | 47371987255629
Curbs | Metal curb | Skylux | Metal curb 130x250 cm | Without / M30 (30 cm high) | 781 | 5412970007814 | 870 | Yes | 10-15 | 55 | Options | Without | Version | M30 (30 cm high) |  |  | 1300 x 2500 mm | 2500 | 1300 |  |  |  | Rectangular | 0.51 W/M²K - 0.84 W/M²K | Metal curb | C10 |  | Skylux Metal curb 1300 x 2500: strong and versatile for your roof Discover the features of the Skylux metal curb 1300 x 2500, perfect for modern construction projects. Features: • Durability: non-flammable and suitable for industrial applications. • Daylight: roof opening and daylight size are the same as the curb is always vertical. • Flexible: suitable for interior sunblind and available in heights from 15 cm to 50 cm. Can be combined with all types of openable windows. Versions: Choose a fixed or openable plastic skylight, with options for electric or manual operation. Also ideal for smoke extraction systems (SHE). Certification: Our curbs are CE marked according to EN 1873:2014 and comply with the EN 12101-2 and NBN S21-208-1 and -3 standards. Types & insulation: • Standard: 40 mm rockwool insulation (U-value: 0.84 W/m².K). • EP: 50 mm PUR insulation (U-value: 0.51 W/m².K). Both types are equipped with bitumen glass fleece. Round versions are uninsulated, with polyester alternatives available. For extra security, there are options with a burglar-proof grid. Choose Skylux for the best quality and performance. | https://skylux.eu/en/products/metaal-opstand-1300-x-2500?variant=47371987288397 | https://skylux.eu/cdn/shop/products/M30-rechthoek_de58e061-e85f-4270-abfa-fa6938ff0dec.png?v=1696328212&width=1600 | https://skylux.eu/cdn/shop/files/Metaal-opstand-130x250-cm-Metaal-opstand.png?v=1741092438&width=1600 | https://skylux.eu/cdn/shop/products/M20-rechthoek_6a195726-9594-4e53-a2fa-67325fff75f9.png?v=1696328193&width=1600 | https://skylux.eu/cdn/shop/products/M25-rechthoek_cd87ccdc-a8ed-4ca4-b2e0-6ac84e43e430.png?v=1696328195&width=1600 | https://skylux.eu/cdn/shop/products/M30-rechthoek_fe3e9e07-ed9c-4b1b-b7b5-40d7263b39cb.png?v=1696328196&width=1600 |  | <div style="text-align: left;">Skylux Metal curb 1300 x 2500: strong and versatile for your roof</div> <p style="text-align: left;">Discover the features of the Skylux metal curb 1300 x 2500, perfect for modern construction projects.</p> <h2 style="text-align: left;">Features:</h2> <ul> <li style="text-align: left;"> <strong>Durability</strong>: non-flammable and suitable for industrial applications.</li> <li style="text-align: left;"> <strong>Daylight</strong>: roof opening and daylight size are the same as the curb is always vertical.</li> <li style="text-align: left;"> <strong>Flexible</strong>: suitable for interior sunblind and available in heights from 15 cm to 50 cm. Can be combined with all types of openable windows.</li> </ul> <br> <h2 style="text-align: left;">Versions:</h2> <p style="text-align: left;">Choose a fixed or openable plastic skylight, with options for electric or manual operation. Also ideal for smoke extraction systems (SHE).</p> <h2 style="text-align: left;">Certification:</h2> <p style="text-align: left;">Our curbs are CE marked according to EN 1873:2014 and comply with the EN 12101-2 and NBN S21-208-1 and -3 standards.</p> <h2 style="text-align: left;">Types &amp; insulation:</h2> <ul> <li style="text-align: left;"> <strong>Standard</strong>: 40 mm rockwool insulation (U-value: 0.84 W/m².K).</li> <li style="text-align: left;"> <strong>EP</strong>: 50 mm PUR insulation (U-value: 0.51 W/m².K).</li> </ul> <p style="text-align: left;">Both types are equipped with bitumen glass fleece. Round versions are uninsulated, with polyester alternatives available. For extra security, there are options with a burglar-proof grid.</p> <footer> <p style="text-align: left;">Choose Skylux for the best quality and performance.</p> </footer> | metaal-opstand-1300-x-2500 | 8676523180365 | 47371987288397
Curbs | Metal curb | Skylux | Metal curb 130x250 cm | Without / M40 (40 cm high) | 3358 | 5412970033585 | 1003.1 | Yes | 10-15 | 65 | Options | Without | Version | M40 (40 cm high) |  |  | 1300 x 2500 mm | 2500 | 1300 |  |  |  | Rectangular | 0.51 W/M²K - 0.84 W/M²K | Metal curb | C10 |  | Skylux Metal curb 1300 x 2500: strong and versatile for your roof Discover the features of the Skylux metal curb 1300 x 2500, perfect for modern construction projects. Features: • Durability: non-flammable and suitable for industrial applications. • Daylight: roof opening and daylight size are the same as the curb is always vertical. • Flexible: suitable for interior sunblind and available in heights from 15 cm to 50 cm. Can be combined with all types of openable windows. Versions: Choose a fixed or openable plastic skylight, with options for electric or manual operation. Also ideal for smoke extraction systems (SHE). Certification: Our curbs are CE marked according to EN 1873:2014 and comply with the EN 12101-2 and NBN S21-208-1 and -3 standards. Types & insulation: • Standard: 40 mm rockwool insulation (U-value: 0.84 W/m².K). • EP: 50 mm PUR insulation (U-value: 0.51 W/m².K). Both types are equipped with bitumen glass fleece. Round versions are uninsulated, with polyester alternatives available. For extra security, there are options with a burglar-proof grid. Choose Skylux for the best quality and performance. | https://skylux.eu/en/products/metaal-opstand-1300-x-2500?variant=47371987321165 | https://skylux.eu/cdn/shop/products/M40-rechthoek_90fd61c3-1899-45d4-b17f-6d9dc2037705.png?v=1696328214&width=1600 | https://skylux.eu/cdn/shop/files/Metaal-opstand-130x250-cm-Metaal-opstand.png?v=1741092438&width=1600 | https://skylux.eu/cdn/shop/products/M20-rechthoek_6a195726-9594-4e53-a2fa-67325fff75f9.png?v=1696328193&width=1600 | https://skylux.eu/cdn/shop/products/M25-rechthoek_cd87ccdc-a8ed-4ca4-b2e0-6ac84e43e430.png?v=1696328195&width=1600 | https://skylux.eu/cdn/shop/products/M30-rechthoek_fe3e9e07-ed9c-4b1b-b7b5-40d7263b39cb.png?v=1696328196&width=1600 |  | <div style="text-align: left;">Skylux Metal curb 1300 x 2500: strong and versatile for your roof</div> <p style="text-align: left;">Discover the features of the Skylux metal curb 1300 x 2500, perfect for modern construction projects.</p> <h2 style="text-align: left;">Features:</h2> <ul> <li style="text-align: left;"> <strong>Durability</strong>: non-flammable and suitable for industrial applications.</li> <li style="text-align: left;"> <strong>Daylight</strong>: roof opening and daylight size are the same as the curb is always vertical.</li> <li style="text-align: left;"> <strong>Flexible</strong>: suitable for interior sunblind and available in heights from 15 cm to 50 cm. Can be combined with all types of openable windows.</li> </ul> <br> <h2 style="text-align: left;">Versions:</h2> <p style="text-align: left;">Choose a fixed or openable plastic skylight, with options for electric or manual operation. Also ideal for smoke extraction systems (SHE).</p> <h2 style="text-align: left;">Certification:</h2> <p style="text-align: left;">Our curbs are CE marked according to EN 1873:2014 and comply with the EN 12101-2 and NBN S21-208-1 and -3 standards.</p> <h2 style="text-align: left;">Types &amp; insulation:</h2> <ul> <li style="text-align: left;"> <strong>Standard</strong>: 40 mm rockwool insulation (U-value: 0.84 W/m².K).</li> <li style="text-align: left;"> <strong>EP</strong>: 50 mm PUR insulation (U-value: 0.51 W/m².K).</li> </ul> <p style="text-align: left;">Both types are equipped with bitumen glass fleece. Round versions are uninsulated, with polyester alternatives available. For extra security, there are options with a burglar-proof grid.</p> <footer> <p style="text-align: left;">Choose Skylux for the best quality and performance.</p> </footer> | metaal-opstand-1300-x-2500 | 8676523180365 | 47371987321165
Curbs | Metal curb | Skylux | Metal curb 130x250 cm | Without / M50 (50 cm high) | 3415 | 5412970034155 | 1086.6 | Yes | 10-15 | 78 | Options | Without | Version | M50 (50 cm high) |  |  | 1300 x 2500 mm | 2500 | 1300 |  |  |  | Rectangular | 0.51 W/M²K - 0.84 W/M²K | Metal curb | C10 |  | Skylux Metal curb 1300 x 2500: strong and versatile for your roof Discover the features of the Skylux metal curb 1300 x 2500, perfect for modern construction projects. Features: • Durability: non-flammable and suitable for industrial applications. • Daylight: roof opening and daylight size are the same as the curb is always vertical. • Flexible: suitable for interior sunblind and available in heights from 15 cm to 50 cm. Can be combined with all types of openable windows. Versions: Choose a fixed or openable plastic skylight, with options for electric or manual operation. Also ideal for smoke extraction systems (SHE). Certification: Our curbs are CE marked according to EN 1873:2014 and comply with the EN 12101-2 and NBN S21-208-1 and -3 standards. Types & insulation: • Standard: 40 mm rockwool insulation (U-value: 0.84 W/m².K). • EP: 50 mm PUR insulation (U-value: 0.51 W/m².K). Both types are equipped with bitumen glass fleece. Round versions are uninsulated, with polyester alternatives available. For extra security, there are options with a burglar-proof grid. Choose Skylux for the best quality and performance. | https://skylux.eu/en/products/metaal-opstand-1300-x-2500?variant=47371987353933 | https://skylux.eu/cdn/shop/products/M50-rechthoek_b91f95a4-03d6-49a0-a785-8938186cb8cd.png?v=1696328216&width=1600 | https://skylux.eu/cdn/shop/files/Metaal-opstand-130x250-cm-Metaal-opstand.png?v=1741092438&width=1600 | https://skylux.eu/cdn/shop/products/M20-rechthoek_6a195726-9594-4e53-a2fa-67325fff75f9.png?v=1696328193&width=1600 | https://skylux.eu/cdn/shop/products/M25-rechthoek_cd87ccdc-a8ed-4ca4-b2e0-6ac84e43e430.png?v=1696328195&width=1600 | https://skylux.eu/cdn/shop/products/M30-rechthoek_fe3e9e07-ed9c-4b1b-b7b5-40d7263b39cb.png?v=1696328196&width=1600 |  | <div style="text-align: left;">Skylux Metal curb 1300 x 2500: strong and versatile for your roof</div> <p style="text-align: left;">Discover the features of the Skylux metal curb 1300 x 2500, perfect for modern construction projects.</p> <h2 style="text-align: left;">Features:</h2> <ul> <li style="text-align: left;"> <strong>Durability</strong>: non-flammable and suitable for industrial applications.</li> <li style="text-align: left;"> <strong>Daylight</strong>: roof opening and daylight size are the same as the curb is always vertical.</li> <li style="text-align: left;"> <strong>Flexible</strong>: suitable for interior sunblind and available in heights from 15 cm to 50 cm. Can be combined with all types of openable windows.</li> </ul> <br> <h2 style="text-align: left;">Versions:</h2> <p style="text-align: left;">Choose a fixed or openable plastic skylight, with options for electric or manual operation. Also ideal for smoke extraction systems (SHE).</p> <h2 style="text-align: left;">Certification:</h2> <p style="text-align: left;">Our curbs are CE marked according to EN 1873:2014 and comply with the EN 12101-2 and NBN S21-208-1 and -3 standards.</p> <h2 style="text-align: left;">Types &amp; insulation:</h2> <ul> <li style="text-align: left;"> <strong>Standard</strong>: 40 mm rockwool insulation (U-value: 0.84 W/m².K).</li> <li style="text-align: left;"> <strong>EP</strong>: 50 mm PUR insulation (U-value: 0.51 W/m².K).</li> </ul> <p style="text-align: left;">Both types are equipped with bitumen glass fleece. Round versions are uninsulated, with polyester alternatives available. For extra security, there are options with a burglar-proof grid.</p> <footer> <p style="text-align: left;">Choose Skylux for the best quality and performance.</p> </footer> | metaal-opstand-1300-x-2500 | 8676523180365 | 47371987353933
Curbs | Metal curb | Skylux | Metal curb 130x250 cm | EP (insulated 0.51 /m²K) / M40 (40 cm high) | 48768 | 5412970487685 | 1203.75 | Yes | 10-15 | 62.1 | Options | EP (insulated 0.51 /m²K) | Version | M40 (40 cm high) |  |  | 1300 x 2500 mm | 2500 | 1300 |  |  |  | Rectangular | 0.51 W/M²K - 0.84 W/M²K | Metal curb | C10 |  | Skylux Metal curb 1300 x 2500: strong and versatile for your roof Discover the features of the Skylux metal curb 1300 x 2500, perfect for modern construction projects. Features: • Durability: non-flammable and suitable for industrial applications. • Daylight: roof opening and daylight size are the same as the curb is always vertical. • Flexible: suitable for interior sunblind and available in heights from 15 cm to 50 cm. Can be combined with all types of openable windows. Versions: Choose a fixed or openable plastic skylight, with options for electric or manual operation. Also ideal for smoke extraction systems (SHE). Certification: Our curbs are CE marked according to EN 1873:2014 and comply with the EN 12101-2 and NBN S21-208-1 and -3 standards. Types & insulation: • Standard: 40 mm rockwool insulation (U-value: 0.84 W/m².K). • EP: 50 mm PUR insulation (U-value: 0.51 W/m².K). Both types are equipped with bitumen glass fleece. Round versions are uninsulated, with polyester alternatives available. For extra security, there are options with a burglar-proof grid. Choose Skylux for the best quality and performance. | https://skylux.eu/en/products/metaal-opstand-1300-x-2500?variant=47371987386701 | https://skylux.eu/cdn/shop/products/M40-rechthoek_90fd61c3-1899-45d4-b17f-6d9dc2037705.png?v=1696328214&width=1600 | https://skylux.eu/cdn/shop/files/Metaal-opstand-130x250-cm-Metaal-opstand.png?v=1741092438&width=1600 | https://skylux.eu/cdn/shop/products/M20-rechthoek_6a195726-9594-4e53-a2fa-67325fff75f9.png?v=1696328193&width=1600 | https://skylux.eu/cdn/shop/products/M25-rechthoek_cd87ccdc-a8ed-4ca4-b2e0-6ac84e43e430.png?v=1696328195&width=1600 | https://skylux.eu/cdn/shop/products/M30-rechthoek_fe3e9e07-ed9c-4b1b-b7b5-40d7263b39cb.png?v=1696328196&width=1600 |  | <div style="text-align: left;">Skylux Metal curb 1300 x 2500: strong and versatile for your roof</div> <p style="text-align: left;">Discover the features of the Skylux metal curb 1300 x 2500, perfect for modern construction projects.</p> <h2 style="text-align: left;">Features:</h2> <ul> <li style="text-align: left;"> <strong>Durability</strong>: non-flammable and suitable for industrial applications.</li> <li style="text-align: left;"> <strong>Daylight</strong>: roof opening and daylight size are the same as the curb is always vertical.</li> <li style="text-align: left;"> <strong>Flexible</strong>: suitable for interior sunblind and available in heights from 15 cm to 50 cm. Can be combined with all types of openable windows.</li> </ul> <br> <h2 style="text-align: left;">Versions:</h2> <p style="text-align: left;">Choose a fixed or openable plastic skylight, with options for electric or manual operation. Also ideal for smoke extraction systems (SHE).</p> <h2 style="text-align: left;">Certification:</h2> <p style="text-align: left;">Our curbs are CE marked according to EN 1873:2014 and comply with the EN 12101-2 and NBN S21-208-1 and -3 standards.</p> <h2 style="text-align: left;">Types &amp; insulation:</h2> <ul> <li style="text-align: left;"> <strong>Standard</strong>: 40 mm rockwool insulation (U-value: 0.84 W/m².K).</li> <li style="text-align: left;"> <strong>EP</strong>: 50 mm PUR insulation (U-value: 0.51 W/m².K).</li> </ul> <p style="text-align: left;">Both types are equipped with bitumen glass fleece. Round versions are uninsulated, with polyester alternatives available. For extra security, there are options with a burglar-proof grid.</p> <footer> <p style="text-align: left;">Choose Skylux for the best quality and performance.</p> </footer> | metaal-opstand-1300-x-2500 | 8676523180365 | 47371987386701
Curbs | Metal curb | Skylux | Metal curb 130x250 cm | burglar-proof grid / M30 (30 cm high) | 31645 | 5412970316459 | 1760.55 | Yes | 10-15 | 96.56 | Options | burglar-proof grid | Version | M30 (30 cm high) |  |  | 1300 x 2500 mm | 2500 | 1300 |  |  |  | Rectangular | 0.51 W/M²K - 0.84 W/M²K | Metal curb | C10 |  | Skylux Metal curb 1300 x 2500: strong and versatile for your roof Discover the features of the Skylux metal curb 1300 x 2500, perfect for modern construction projects. Features: • Durability: non-flammable and suitable for industrial applications. • Daylight: roof opening and daylight size are the same as the curb is always vertical. • Flexible: suitable for interior sunblind and available in heights from 15 cm to 50 cm. Can be combined with all types of openable windows. Versions: Choose a fixed or openable plastic skylight, with options for electric or manual operation. Also ideal for smoke extraction systems (SHE). Certification: Our curbs are CE marked according to EN 1873:2014 and comply with the EN 12101-2 and NBN S21-208-1 and -3 standards. Types & insulation: • Standard: 40 mm rockwool insulation (U-value: 0.84 W/m².K). • EP: 50 mm PUR insulation (U-value: 0.51 W/m².K). Both types are equipped with bitumen glass fleece. Round versions are uninsulated, with polyester alternatives available. For extra security, there are options with a burglar-proof grid. Choose Skylux for the best quality and performance. | https://skylux.eu/en/products/metaal-opstand-1300-x-2500?variant=47371987419469 | https://skylux.eu/cdn/shop/products/M30-rechthoek-rooster_259aaf9b-6421-439e-85e8-639cef84f55e.png?v=1696328218&width=1600 | https://skylux.eu/cdn/shop/files/Metaal-opstand-130x250-cm-Metaal-opstand.png?v=1741092438&width=1600 | https://skylux.eu/cdn/shop/products/M20-rechthoek_6a195726-9594-4e53-a2fa-67325fff75f9.png?v=1696328193&width=1600 | https://skylux.eu/cdn/shop/products/M25-rechthoek_cd87ccdc-a8ed-4ca4-b2e0-6ac84e43e430.png?v=1696328195&width=1600 | https://skylux.eu/cdn/shop/products/M30-rechthoek_fe3e9e07-ed9c-4b1b-b7b5-40d7263b39cb.png?v=1696328196&width=1600 |  | <div style="text-align: left;">Skylux Metal curb 1300 x 2500: strong and versatile for your roof</div> <p style="text-align: left;">Discover the features of the Skylux metal curb 1300 x 2500, perfect for modern construction projects.</p> <h2 style="text-align: left;">Features:</h2> <ul> <li style="text-align: left;"> <strong>Durability</strong>: non-flammable and suitable for industrial applications.</li> <li style="text-align: left;"> <strong>Daylight</strong>: roof opening and daylight size are the same as the curb is always vertical.</li> <li style="text-align: left;"> <strong>Flexible</strong>: suitable for interior sunblind and available in heights from 15 cm to 50 cm. Can be combined with all types of openable windows.</li> </ul> <br> <h2 style="text-align: left;">Versions:</h2> <p style="text-align: left;">Choose a fixed or openable plastic skylight, with options for electric or manual operation. Also ideal for smoke extraction systems (SHE).</p> <h2 style="text-align: left;">Certification:</h2> <p style="text-align: left;">Our curbs are CE marked according to EN 1873:2014 and comply with the EN 12101-2 and NBN S21-208-1 and -3 standards.</p> <h2 style="text-align: left;">Types &amp; insulation:</h2> <ul> <li style="text-align: left;"> <strong>Standard</strong>: 40 mm rockwool insulation (U-value: 0.84 W/m².K).</li> <li style="text-align: left;"> <strong>EP</strong>: 50 mm PUR insulation (U-value: 0.51 W/m².K).</li> </ul> <p style="text-align: left;">Both types are equipped with bitumen glass fleece. Round versions are uninsulated, with polyester alternatives available. For extra security, there are options with a burglar-proof grid.</p> <footer> <p style="text-align: left;">Choose Skylux for the best quality and performance.</p> </footer> | metaal-opstand-1300-x-2500 | 8676523180365 | 47371987419469
Curbs | Metal curb | Skylux | Metal curb 130x250 cm | burglar-proof grid / M40 (40 cm high) | 35867 | 5412970358671 | 1893.65 | Yes | 10-15 | 111.3 | Options | burglar-proof grid | Version | M40 (40 cm high) |  |  | 1300 x 2500 mm | 2500 | 1300 |  |  |  | Rectangular | 0.51 W/M²K - 0.84 W/M²K | Metal curb | C10 |  | Skylux Metal curb 1300 x 2500: strong and versatile for your roof Discover the features of the Skylux metal curb 1300 x 2500, perfect for modern construction projects. Features: • Durability: non-flammable and suitable for industrial applications. • Daylight: roof opening and daylight size are the same as the curb is always vertical. • Flexible: suitable for interior sunblind and available in heights from 15 cm to 50 cm. Can be combined with all types of openable windows. Versions: Choose a fixed or openable plastic skylight, with options for electric or manual operation. Also ideal for smoke extraction systems (SHE). Certification: Our curbs are CE marked according to EN 1873:2014 and comply with the EN 12101-2 and NBN S21-208-1 and -3 standards. Types & insulation: • Standard: 40 mm rockwool insulation (U-value: 0.84 W/m².K). • EP: 50 mm PUR insulation (U-value: 0.51 W/m².K). Both types are equipped with bitumen glass fleece. Round versions are uninsulated, with polyester alternatives available. For extra security, there are options with a burglar-proof grid. Choose Skylux for the best quality and performance. | https://skylux.eu/en/products/metaal-opstand-1300-x-2500?variant=47371987452237 | https://skylux.eu/cdn/shop/products/M40-rechthoek-rooster_dca17045-ab4f-4d91-8ef7-d62429366aed.png?v=1696328219&width=1600 | https://skylux.eu/cdn/shop/files/Metaal-opstand-130x250-cm-Metaal-opstand.png?v=1741092438&width=1600 | https://skylux.eu/cdn/shop/products/M20-rechthoek_6a195726-9594-4e53-a2fa-67325fff75f9.png?v=1696328193&width=1600 | https://skylux.eu/cdn/shop/products/M25-rechthoek_cd87ccdc-a8ed-4ca4-b2e0-6ac84e43e430.png?v=1696328195&width=1600 | https://skylux.eu/cdn/shop/products/M30-rechthoek_fe3e9e07-ed9c-4b1b-b7b5-40d7263b39cb.png?v=1696328196&width=1600 |  | <div style="text-align: left;">Skylux Metal curb 1300 x 2500: strong and versatile for your roof</div> <p style="text-align: left;">Discover the features of the Skylux metal curb 1300 x 2500, perfect for modern construction projects.</p> <h2 style="text-align: left;">Features:</h2> <ul> <li style="text-align: left;"> <strong>Durability</strong>: non-flammable and suitable for industrial applications.</li> <li style="text-align: left;"> <strong>Daylight</strong>: roof opening and daylight size are the same as the curb is always vertical.</li> <li style="text-align: left;"> <strong>Flexible</strong>: suitable for interior sunblind and available in heights from 15 cm to 50 cm. Can be combined with all types of openable windows.</li> </ul> <br> <h2 style="text-align: left;">Versions:</h2> <p style="text-align: left;">Choose a fixed or openable plastic skylight, with options for electric or manual operation. Also ideal for smoke extraction systems (SHE).</p> <h2 style="text-align: left;">Certification:</h2> <p style="text-align: left;">Our curbs are CE marked according to EN 1873:2014 and comply with the EN 12101-2 and NBN S21-208-1 and -3 standards.</p> <h2 style="text-align: left;">Types &amp; insulation:</h2> <ul> <li style="text-align: left;"> <strong>Standard</strong>: 40 mm rockwool insulation (U-value: 0.84 W/m².K).</li> <li style="text-align: left;"> <strong>EP</strong>: 50 mm PUR insulation (U-value: 0.51 W/m².K).</li> </ul> <p style="text-align: left;">Both types are equipped with bitumen glass fleece. Round versions are uninsulated, with polyester alternatives available. For extra security, there are options with a burglar-proof grid.</p> <footer> <p style="text-align: left;">Choose Skylux for the best quality and performance.</p> </footer> | metaal-opstand-1300-x-2500 | 8676523180365 | 47371987452237
Curbs | Metal curb | Skylux | Metal curb 130x250 cm | burglar-proof grid / M50 (50 cm high) | 71461 | 5412970714613 | 1977.15 | Yes | 10-15 | 96.47 | Options | burglar-proof grid | Version | M50 (50 cm high) |  |  | 1300 x 2500 mm | 2500 | 1300 |  |  |  | Rectangular | 0.51 W/M²K - 0.84 W/M²K | Metal curb | C10 |  | Skylux Metal curb 1300 x 2500: strong and versatile for your roof Discover the features of the Skylux metal curb 1300 x 2500, perfect for modern construction projects. Features: • Durability: non-flammable and suitable for industrial applications. • Daylight: roof opening and daylight size are the same as the curb is always vertical. • Flexible: suitable for interior sunblind and available in heights from 15 cm to 50 cm. Can be combined with all types of openable windows. Versions: Choose a fixed or openable plastic skylight, with options for electric or manual operation. Also ideal for smoke extraction systems (SHE). Certification: Our curbs are CE marked according to EN 1873:2014 and comply with the EN 12101-2 and NBN S21-208-1 and -3 standards. Types & insulation: • Standard: 40 mm rockwool insulation (U-value: 0.84 W/m².K). • EP: 50 mm PUR insulation (U-value: 0.51 W/m².K). Both types are equipped with bitumen glass fleece. Round versions are uninsulated, with polyester alternatives available. For extra security, there are options with a burglar-proof grid. Choose Skylux for the best quality and performance. | https://skylux.eu/en/products/metaal-opstand-1300-x-2500?variant=47371987485005 | https://skylux.eu/cdn/shop/products/M50-rechthoek-rooster_c295426b-604d-4b27-82b9-337de0a431a5.png?v=1696328221&width=1600 | https://skylux.eu/cdn/shop/files/Metaal-opstand-130x250-cm-Metaal-opstand.png?v=1741092438&width=1600 | https://skylux.eu/cdn/shop/products/M20-rechthoek_6a195726-9594-4e53-a2fa-67325fff75f9.png?v=1696328193&width=1600 | https://skylux.eu/cdn/shop/products/M25-rechthoek_cd87ccdc-a8ed-4ca4-b2e0-6ac84e43e430.png?v=1696328195&width=1600 | https://skylux.eu/cdn/shop/products/M30-rechthoek_fe3e9e07-ed9c-4b1b-b7b5-40d7263b39cb.png?v=1696328196&width=1600 |  | <div style="text-align: left;">Skylux Metal curb 1300 x 2500: strong and versatile for your roof</div> <p style="text-align: left;">Discover the features of the Skylux metal curb 1300 x 2500, perfect for modern construction projects.</p> <h2 style="text-align: left;">Features:</h2> <ul> <li style="text-align: left;"> <strong>Durability</strong>: non-flammable and suitable for industrial applications.</li> <li style="text-align: left;"> <strong>Daylight</strong>: roof opening and daylight size are the same as the curb is always vertical.</li> <li style="text-align: left;"> <strong>Flexible</strong>: suitable for interior sunblind and available in heights from 15 cm to 50 cm. Can be combined with all types of openable windows.</li> </ul> <br> <h2 style="text-align: left;">Versions:</h2> <p style="text-align: left;">Choose a fixed or openable plastic skylight, with options for electric or manual operation. Also ideal for smoke extraction systems (SHE).</p> <h2 style="text-align: left;">Certification:</h2> <p style="text-align: left;">Our curbs are CE marked according to EN 1873:2014 and comply with the EN 12101-2 and NBN S21-208-1 and -3 standards.</p> <h2 style="text-align: left;">Types &amp; insulation:</h2> <ul> <li style="text-align: left;"> <strong>Standard</strong>: 40 mm rockwool insulation (U-value: 0.84 W/m².K).</li> <li style="text-align: left;"> <strong>EP</strong>: 50 mm PUR insulation (U-value: 0.51 W/m².K).</li> </ul> <p style="text-align: left;">Both types are equipped with bitumen glass fleece. Round versions are uninsulated, with polyester alternatives available. For extra security, there are options with a burglar-proof grid.</p> <footer> <p style="text-align: left;">Choose Skylux for the best quality and performance.</p> </footer> | metaal-opstand-1300-x-2500 | 8676523180365 | 47371987485005
Curbs | Metal curb | Skylux | Metal curb 130x280 cm | Without / M15 (15 cm high) | 3174 | 5412970031741 | 701.8 | Yes | 10-15 | 25.8 | Options | Without | Version | M15 (15 cm high) |  |  | 1300 x 2800 mm | 2800 | 1300 |  |  |  | Rectangular | 0.51 W/M²K - 0.84 W/M²K | Metal curb | C10 |  | Skylux Metal curb 1300 x 2800: strong and versatile for your roof Discover the features of the Skylux metal curb 1300 x 2800, perfect for modern construction projects. Features: • Durability: non-flammable and suitable for industrial applications. • Daylight: roof opening and daylight size are the same as the curb is always vertical. • Flexible: suitable for interior sunblind and available in heights from 15 cm to 50 cm. Can be combined with all types of openable windows. Versions: Choose a fixed or openable plastic skylight, with options for electric or manual operation. Also ideal for smoke extraction systems (SHE). Certification: Our curbs are CE marked according to EN 1873:2014 and comply with the EN 12101-2 and NBN S21-208-1 and -3 standards. Types & insulation: • Standard: 40 mm rockwool insulation (U-value: 0.84 W/m².K). • EP: 50 mm PUR insulation (U-value: 0.51 W/m².K). Both types are equipped with bitumen glass fleece. Round versions are uninsulated, with polyester alternatives available. For extra security, there are options with a burglar-proof grid. Choose Skylux for the best quality and performance. | https://skylux.eu/en/products/metaal-opstand-1300-x-2800?variant=47371989352781 | https://skylux.eu/cdn/shop/products/M15-rechthoek_b9abc769-e97c-4fc0-a8d8-1ec6e2da7909.png?v=1696328236&width=1600 | https://skylux.eu/cdn/shop/files/Metaal-opstand-130x280-cm-Metaal-opstand.png?v=1741092445&width=1600 | https://skylux.eu/cdn/shop/products/M20-rechthoek_9c478dd4-38d1-4f9f-88ef-b688e80b4d8d.png?v=1696328225&width=1600 | https://skylux.eu/cdn/shop/products/M25-rechthoek_c72f46cc-aa34-46a7-a67d-29245da6216a.png?v=1696328227&width=1600 | https://skylux.eu/cdn/shop/products/M30-rechthoek_c8a1956f-e687-4bee-80d1-5f2f61c89ed5.png?v=1696328229&width=1600 |  | <div style="text-align: left;">Skylux Metal curb 1300 x 2800: strong and versatile for your roof</div> <p style="text-align: left;">Discover the features of the Skylux metal curb 1300 x 2800, perfect for modern construction projects.</p> <h2 style="text-align: left;">Features:</h2> <ul> <li style="text-align: left;"> <strong>Durability</strong>: non-flammable and suitable for industrial applications.</li> <li style="text-align: left;"> <strong>Daylight</strong>: roof opening and daylight size are the same as the curb is always vertical.</li> <li style="text-align: left;"> <strong>Flexible</strong>: suitable for interior sunblind and available in heights from 15 cm to 50 cm. Can be combined with all types of openable windows.</li> </ul> <br> <h2 style="text-align: left;">Versions:</h2> <p style="text-align: left;">Choose a fixed or openable plastic skylight, with options for electric or manual operation. Also ideal for smoke extraction systems (SHE).</p> <h2 style="text-align: left;">Certification:</h2> <p style="text-align: left;">Our curbs are CE marked according to EN 1873:2014 and comply with the EN 12101-2 and NBN S21-208-1 and -3 standards.</p> <h2 style="text-align: left;">Types &amp; insulation:</h2> <ul> <li style="text-align: left;"> <strong>Standard</strong>: 40 mm rockwool insulation (U-value: 0.84 W/m².K).</li> <li style="text-align: left;"> <strong>EP</strong>: 50 mm PUR insulation (U-value: 0.51 W/m².K).</li> </ul> <p style="text-align: left;">Both types are equipped with bitumen glass fleece. Round versions are uninsulated, with polyester alternatives available. For extra security, there are options with a burglar-proof grid.</p> <footer> <p style="text-align: left;">Choose Skylux for the best quality and performance.</p> </footer> | metaal-opstand-1300-x-2800 | 8676523573581 | 47371989352781
Curbs | Metal curb | Skylux | Metal curb 130x280 cm | Without / M20 (20 cm high) | 3223 | 5412970032236 | 784.1 | Yes | 10-15 | 53 | Options | Without | Version | M20 (20 cm high) |  |  | 1300 x 2800 mm | 2800 | 1300 |  |  |  | Rectangular | 0.51 W/M²K - 0.84 W/M²K | Metal curb | C10 |  | Skylux Metal curb 1300 x 2800: strong and versatile for your roof Discover the features of the Skylux metal curb 1300 x 2800, perfect for modern construction projects. Features: • Durability: non-flammable and suitable for industrial applications. • Daylight: roof opening and daylight size are the same as the curb is always vertical. • Flexible: suitable for interior sunblind and available in heights from 15 cm to 50 cm. Can be combined with all types of openable windows. Versions: Choose a fixed or openable plastic skylight, with options for electric or manual operation. Also ideal for smoke extraction systems (SHE). Certification: Our curbs are CE marked according to EN 1873:2014 and comply with the EN 12101-2 and NBN S21-208-1 and -3 standards. Types & insulation: • Standard: 40 mm rockwool insulation (U-value: 0.84 W/m².K). • EP: 50 mm PUR insulation (U-value: 0.51 W/m².K). Both types are equipped with bitumen glass fleece. Round versions are uninsulated, with polyester alternatives available. For extra security, there are options with a burglar-proof grid. Choose Skylux for the best quality and performance. | https://skylux.eu/en/products/metaal-opstand-1300-x-2800?variant=47371989385549 | https://skylux.eu/cdn/shop/products/M20-rechthoek_b4ac70c6-fc49-49df-aef2-b3b6ecfe3122.png?v=1696328238&width=1600 | https://skylux.eu/cdn/shop/files/Metaal-opstand-130x280-cm-Metaal-opstand.png?v=1741092445&width=1600 | https://skylux.eu/cdn/shop/products/M20-rechthoek_9c478dd4-38d1-4f9f-88ef-b688e80b4d8d.png?v=1696328225&width=1600 | https://skylux.eu/cdn/shop/products/M25-rechthoek_c72f46cc-aa34-46a7-a67d-29245da6216a.png?v=1696328227&width=1600 | https://skylux.eu/cdn/shop/products/M30-rechthoek_c8a1956f-e687-4bee-80d1-5f2f61c89ed5.png?v=1696328229&width=1600 |  | <div style="text-align: left;">Skylux Metal curb 1300 x 2800: strong and versatile for your roof</div> <p style="text-align: left;">Discover the features of the Skylux metal curb 1300 x 2800, perfect for modern construction projects.</p> <h2 style="text-align: left;">Features:</h2> <ul> <li style="text-align: left;"> <strong>Durability</strong>: non-flammable and suitable for industrial applications.</li> <li style="text-align: left;"> <strong>Daylight</strong>: roof opening and daylight size are the same as the curb is always vertical.</li> <li style="text-align: left;"> <strong>Flexible</strong>: suitable for interior sunblind and available in heights from 15 cm to 50 cm. Can be combined with all types of openable windows.</li> </ul> <br> <h2 style="text-align: left;">Versions:</h2> <p style="text-align: left;">Choose a fixed or openable plastic skylight, with options for electric or manual operation. Also ideal for smoke extraction systems (SHE).</p> <h2 style="text-align: left;">Certification:</h2> <p style="text-align: left;">Our curbs are CE marked according to EN 1873:2014 and comply with the EN 12101-2 and NBN S21-208-1 and -3 standards.</p> <h2 style="text-align: left;">Types &amp; insulation:</h2> <ul> <li style="text-align: left;"> <strong>Standard</strong>: 40 mm rockwool insulation (U-value: 0.84 W/m².K).</li> <li style="text-align: left;"> <strong>EP</strong>: 50 mm PUR insulation (U-value: 0.51 W/m².K).</li> </ul> <p style="text-align: left;">Both types are equipped with bitumen glass fleece. Round versions are uninsulated, with polyester alternatives available. For extra security, there are options with a burglar-proof grid.</p> <footer> <p style="text-align: left;">Choose Skylux for the best quality and performance.</p> </footer> | metaal-opstand-1300-x-2800 | 8676523573581 | 47371989385549
Curbs | Metal curb | Skylux | Metal curb 130x280 cm | Without / M25 (25 cm high) | 3268 | 5412970032687 | 844.6 | Yes | 10-15 | 49 | Options | Without | Version | M25 (25 cm high) |  |  | 1300 x 2800 mm | 2800 | 1300 |  |  |  | Rectangular | 0.51 W/M²K - 0.84 W/M²K | Metal curb | C10 |  | Skylux Metal curb 1300 x 2800: strong and versatile for your roof Discover the features of the Skylux metal curb 1300 x 2800, perfect for modern construction projects. Features: • Durability: non-flammable and suitable for industrial applications. • Daylight: roof opening and daylight size are the same as the curb is always vertical. • Flexible: suitable for interior sunblind and available in heights from 15 cm to 50 cm. Can be combined with all types of openable windows. Versions: Choose a fixed or openable plastic skylight, with options for electric or manual operation. Also ideal for smoke extraction systems (SHE). Certification: Our curbs are CE marked according to EN 1873:2014 and comply with the EN 12101-2 and NBN S21-208-1 and -3 standards. Types & insulation: • Standard: 40 mm rockwool insulation (U-value: 0.84 W/m².K). • EP: 50 mm PUR insulation (U-value: 0.51 W/m².K). Both types are equipped with bitumen glass fleece. Round versions are uninsulated, with polyester alternatives available. For extra security, there are options with a burglar-proof grid. Choose Skylux for the best quality and performance. | https://skylux.eu/en/products/metaal-opstand-1300-x-2800?variant=47371989418317 | https://skylux.eu/cdn/shop/products/M25-rechthoek_707caf8e-5f7a-4c1f-95b9-123adf1ca2c8.png?v=1696328239&width=1600 | https://skylux.eu/cdn/shop/files/Metaal-opstand-130x280-cm-Metaal-opstand.png?v=1741092445&width=1600 | https://skylux.eu/cdn/shop/products/M20-rechthoek_9c478dd4-38d1-4f9f-88ef-b688e80b4d8d.png?v=1696328225&width=1600 | https://skylux.eu/cdn/shop/products/M25-rechthoek_c72f46cc-aa34-46a7-a67d-29245da6216a.png?v=1696328227&width=1600 | https://skylux.eu/cdn/shop/products/M30-rechthoek_c8a1956f-e687-4bee-80d1-5f2f61c89ed5.png?v=1696328229&width=1600 |  | <div style="text-align: left;">Skylux Metal curb 1300 x 2800: strong and versatile for your roof</div> <p style="text-align: left;">Discover the features of the Skylux metal curb 1300 x 2800, perfect for modern construction projects.</p> <h2 style="text-align: left;">Features:</h2> <ul> <li style="text-align: left;"> <strong>Durability</strong>: non-flammable and suitable for industrial applications.</li> <li style="text-align: left;"> <strong>Daylight</strong>: roof opening and daylight size are the same as the curb is always vertical.</li> <li style="text-align: left;"> <strong>Flexible</strong>: suitable for interior sunblind and available in heights from 15 cm to 50 cm. Can be combined with all types of openable windows.</li> </ul> <br> <h2 style="text-align: left;">Versions:</h2> <p style="text-align: left;">Choose a fixed or openable plastic skylight, with options for electric or manual operation. Also ideal for smoke extraction systems (SHE).</p> <h2 style="text-align: left;">Certification:</h2> <p style="text-align: left;">Our curbs are CE marked according to EN 1873:2014 and comply with the EN 12101-2 and NBN S21-208-1 and -3 standards.</p> <h2 style="text-align: left;">Types &amp; insulation:</h2> <ul> <li style="text-align: left;"> <strong>Standard</strong>: 40 mm rockwool insulation (U-value: 0.84 W/m².K).</li> <li style="text-align: left;"> <strong>EP</strong>: 50 mm PUR insulation (U-value: 0.51 W/m².K).</li> </ul> <p style="text-align: left;">Both types are equipped with bitumen glass fleece. Round versions are uninsulated, with polyester alternatives available. For extra security, there are options with a burglar-proof grid.</p> <footer> <p style="text-align: left;">Choose Skylux for the best quality and performance.</p> </footer> | metaal-opstand-1300-x-2800 | 8676523573581 | 47371989418317
Curbs | Metal curb | Skylux | Metal curb 130x280 cm | Without / M30 (30 cm high) | 3305 | 5412970033059 | 901.45 | Yes | 10-15 | 59 | Options | Without | Version | M30 (30 cm high) |  |  | 1300 x 2800 mm | 2800 | 1300 |  |  |  | Rectangular | 0.51 W/M²K - 0.84 W/M²K | Metal curb | C10 |  | Skylux Metal curb 1300 x 2800: strong and versatile for your roof Discover the features of the Skylux metal curb 1300 x 2800, perfect for modern construction projects. Features: • Durability: non-flammable and suitable for industrial applications. • Daylight: roof opening and daylight size are the same as the curb is always vertical. • Flexible: suitable for interior sunblind and available in heights from 15 cm to 50 cm. Can be combined with all types of openable windows. Versions: Choose a fixed or openable plastic skylight, with options for electric or manual operation. Also ideal for smoke extraction systems (SHE). Certification: Our curbs are CE marked according to EN 1873:2014 and comply with the EN 12101-2 and NBN S21-208-1 and -3 standards. Types & insulation: • Standard: 40 mm rockwool insulation (U-value: 0.84 W/m².K). • EP: 50 mm PUR insulation (U-value: 0.51 W/m².K). Both types are equipped with bitumen glass fleece. Round versions are uninsulated, with polyester alternatives available. For extra security, there are options with a burglar-proof grid. Choose Skylux for the best quality and performance. | https://skylux.eu/en/products/metaal-opstand-1300-x-2800?variant=47371989451085 | https://skylux.eu/cdn/shop/products/M30-rechthoek_09fc03a4-b1fb-4587-b1eb-4f971df2f493.png?v=1696328241&width=1600 | https://skylux.eu/cdn/shop/files/Metaal-opstand-130x280-cm-Metaal-opstand.png?v=1741092445&width=1600 | https://skylux.eu/cdn/shop/products/M20-rechthoek_9c478dd4-38d1-4f9f-88ef-b688e80b4d8d.png?v=1696328225&width=1600 | https://skylux.eu/cdn/shop/products/M25-rechthoek_c72f46cc-aa34-46a7-a67d-29245da6216a.png?v=1696328227&width=1600 | https://skylux.eu/cdn/shop/products/M30-rechthoek_c8a1956f-e687-4bee-80d1-5f2f61c89ed5.png?v=1696328229&width=1600 |  | <div style="text-align: left;">Skylux Metal curb 1300 x 2800: strong and versatile for your roof</div> <p style="text-align: left;">Discover the features of the Skylux metal curb 1300 x 2800, perfect for modern construction projects.</p> <h2 style="text-align: left;">Features:</h2> <ul> <li style="text-align: left;"> <strong>Durability</strong>: non-flammable and suitable for industrial applications.</li> <li style="text-align: left;"> <strong>Daylight</strong>: roof opening and daylight size are the same as the curb is always vertical.</li> <li style="text-align: left;"> <strong>Flexible</strong>: suitable for interior sunblind and available in heights from 15 cm to 50 cm. Can be combined with all types of openable windows.</li> </ul> <br> <h2 style="text-align: left;">Versions:</h2> <p style="text-align: left;">Choose a fixed or openable plastic skylight, with options for electric or manual operation. Also ideal for smoke extraction systems (SHE).</p> <h2 style="text-align: left;">Certification:</h2> <p style="text-align: left;">Our curbs are CE marked according to EN 1873:2014 and comply with the EN 12101-2 and NBN S21-208-1 and -3 standards.</p> <h2 style="text-align: left;">Types &amp; insulation:</h2> <ul> <li style="text-align: left;"> <strong>Standard</strong>: 40 mm rockwool insulation (U-value: 0.84 W/m².K).</li> <li style="text-align: left;"> <strong>EP</strong>: 50 mm PUR insulation (U-value: 0.51 W/m².K).</li> </ul> <p style="text-align: left;">Both types are equipped with bitumen glass fleece. Round versions are uninsulated, with polyester alternatives available. For extra security, there are options with a burglar-proof grid.</p> <footer> <p style="text-align: left;">Choose Skylux for the best quality and performance.</p> </footer> | metaal-opstand-1300-x-2800 | 8676523573581 | 47371989451085
Curbs | Metal curb | Skylux | Metal curb 130x280 cm | Without / M40 (40 cm high) | 3359 | 5412970033592 | 1045.45 | Yes | 10-15 | 70 | Options | Without | Version | M40 (40 cm high) |  |  | 1300 x 2800 mm | 2800 | 1300 |  |  |  | Rectangular | 0.51 W/M²K - 0.84 W/M²K | Metal curb | C10 |  | Skylux Metal curb 1300 x 2800: strong and versatile for your roof Discover the features of the Skylux metal curb 1300 x 2800, perfect for modern construction projects. Features: • Durability: non-flammable and suitable for industrial applications. • Daylight: roof opening and daylight size are the same as the curb is always vertical. • Flexible: suitable for interior sunblind and available in heights from 15 cm to 50 cm. Can be combined with all types of openable windows. Versions: Choose a fixed or openable plastic skylight, with options for electric or manual operation. Also ideal for smoke extraction systems (SHE). Certification: Our curbs are CE marked according to EN 1873:2014 and comply with the EN 12101-2 and NBN S21-208-1 and -3 standards. Types & insulation: • Standard: 40 mm rockwool insulation (U-value: 0.84 W/m².K). • EP: 50 mm PUR insulation (U-value: 0.51 W/m².K). Both types are equipped with bitumen glass fleece. Round versions are uninsulated, with polyester alternatives available. For extra security, there are options with a burglar-proof grid. Choose Skylux for the best quality and performance. | https://skylux.eu/en/products/metaal-opstand-1300-x-2800?variant=47371989483853 | https://skylux.eu/cdn/shop/products/M40-rechthoek_5dfd3565-f234-4468-a248-e9aac1dfc5c9.png?v=1696328243&width=1600 | https://skylux.eu/cdn/shop/files/Metaal-opstand-130x280-cm-Metaal-opstand.png?v=1741092445&width=1600 | https://skylux.eu/cdn/shop/products/M20-rechthoek_9c478dd4-38d1-4f9f-88ef-b688e80b4d8d.png?v=1696328225&width=1600 | https://skylux.eu/cdn/shop/products/M25-rechthoek_c72f46cc-aa34-46a7-a67d-29245da6216a.png?v=1696328227&width=1600 | https://skylux.eu/cdn/shop/products/M30-rechthoek_c8a1956f-e687-4bee-80d1-5f2f61c89ed5.png?v=1696328229&width=1600 |  | <div style="text-align: left;">Skylux Metal curb 1300 x 2800: strong and versatile for your roof</div> <p style="text-align: left;">Discover the features of the Skylux metal curb 1300 x 2800, perfect for modern construction projects.</p> <h2 style="text-align: left;">Features:</h2> <ul> <li style="text-align: left;"> <strong>Durability</strong>: non-flammable and suitable for industrial applications.</li> <li style="text-align: left;"> <strong>Daylight</strong>: roof opening and daylight size are the same as the curb is always vertical.</li> <li style="text-align: left;"> <strong>Flexible</strong>: suitable for interior sunblind and available in heights from 15 cm to 50 cm. Can be combined with all types of openable windows.</li> </ul> <br> <h2 style="text-align: left;">Versions:</h2> <p style="text-align: left;">Choose a fixed or openable plastic skylight, with options for electric or manual operation. Also ideal for smoke extraction systems (SHE).</p> <h2 style="text-align: left;">Certification:</h2> <p style="text-align: left;">Our curbs are CE marked according to EN 1873:2014 and comply with the EN 12101-2 and NBN S21-208-1 and -3 standards.</p> <h2 style="text-align: left;">Types &amp; insulation:</h2> <ul> <li style="text-align: left;"> <strong>Standard</strong>: 40 mm rockwool insulation (U-value: 0.84 W/m².K).</li> <li style="text-align: left;"> <strong>EP</strong>: 50 mm PUR insulation (U-value: 0.51 W/m².K).</li> </ul> <p style="text-align: left;">Both types are equipped with bitumen glass fleece. Round versions are uninsulated, with polyester alternatives available. For extra security, there are options with a burglar-proof grid.</p> <footer> <p style="text-align: left;">Choose Skylux for the best quality and performance.</p> </footer> | metaal-opstand-1300-x-2800 | 8676523573581 | 47371989483853
Curbs | Metal curb | Skylux | Metal curb 130x280 cm | Without / M50 (50 cm high) | 3416 | 5412970034162 | 1133.8 | Yes | 10-15 | 83 | Options | Without | Version | M50 (50 cm high) |  |  | 1300 x 2800 mm | 2800 | 1300 |  |  |  | Rectangular | 0.51 W/M²K - 0.84 W/M²K | Metal curb | C10 |  | Skylux Metal curb 1300 x 2800: strong and versatile for your roof Discover the features of the Skylux metal curb 1300 x 2800, perfect for modern construction projects. Features: • Durability: non-flammable and suitable for industrial applications. • Daylight: roof opening and daylight size are the same as the curb is always vertical. • Flexible: suitable for interior sunblind and available in heights from 15 cm to 50 cm. Can be combined with all types of openable windows. Versions: Choose a fixed or openable plastic skylight, with options for electric or manual operation. Also ideal for smoke extraction systems (SHE). Certification: Our curbs are CE marked according to EN 1873:2014 and comply with the EN 12101-2 and NBN S21-208-1 and -3 standards. Types & insulation: • Standard: 40 mm rockwool insulation (U-value: 0.84 W/m².K). • EP: 50 mm PUR insulation (U-value: 0.51 W/m².K). Both types are equipped with bitumen glass fleece. Round versions are uninsulated, with polyester alternatives available. For extra security, there are options with a burglar-proof grid. Choose Skylux for the best quality and performance. | https://skylux.eu/en/products/metaal-opstand-1300-x-2800?variant=47371989516621 | https://skylux.eu/cdn/shop/products/M50-rechthoek_afc2f779-0c81-41af-9dd6-39fcacda7ede.png?v=1696328245&width=1600 | https://skylux.eu/cdn/shop/files/Metaal-opstand-130x280-cm-Metaal-opstand.png?v=1741092445&width=1600 | https://skylux.eu/cdn/shop/products/M20-rechthoek_9c478dd4-38d1-4f9f-88ef-b688e80b4d8d.png?v=1696328225&width=1600 | https://skylux.eu/cdn/shop/products/M25-rechthoek_c72f46cc-aa34-46a7-a67d-29245da6216a.png?v=1696328227&width=1600 | https://skylux.eu/cdn/shop/products/M30-rechthoek_c8a1956f-e687-4bee-80d1-5f2f61c89ed5.png?v=1696328229&width=1600 |  | <div style="text-align: left;">Skylux Metal curb 1300 x 2800: strong and versatile for your roof</div> <p style="text-align: left;">Discover the features of the Skylux metal curb 1300 x 2800, perfect for modern construction projects.</p> <h2 style="text-align: left;">Features:</h2> <ul> <li style="text-align: left;"> <strong>Durability</strong>: non-flammable and suitable for industrial applications.</li> <li style="text-align: left;"> <strong>Daylight</strong>: roof opening and daylight size are the same as the curb is always vertical.</li> <li style="text-align: left;"> <strong>Flexible</strong>: suitable for interior sunblind and available in heights from 15 cm to 50 cm. Can be combined with all types of openable windows.</li> </ul> <br> <h2 style="text-align: left;">Versions:</h2> <p style="text-align: left;">Choose a fixed or openable plastic skylight, with options for electric or manual operation. Also ideal for smoke extraction systems (SHE).</p> <h2 style="text-align: left;">Certification:</h2> <p style="text-align: left;">Our curbs are CE marked according to EN 1873:2014 and comply with the EN 12101-2 and NBN S21-208-1 and -3 standards.</p> <h2 style="text-align: left;">Types &amp; insulation:</h2> <ul> <li style="text-align: left;"> <strong>Standard</strong>: 40 mm rockwool insulation (U-value: 0.84 W/m².K).</li> <li style="text-align: left;"> <strong>EP</strong>: 50 mm PUR insulation (U-value: 0.51 W/m².K).</li> </ul> <p style="text-align: left;">Both types are equipped with bitumen glass fleece. Round versions are uninsulated, with polyester alternatives available. For extra security, there are options with a burglar-proof grid.</p> <footer> <p style="text-align: left;">Choose Skylux for the best quality and performance.</p> </footer> | metaal-opstand-1300-x-2800 | 8676523573581 | 47371989516621
Curbs | Metal curb | Skylux | Metal curb 130x280 cm | burglar-proof grid / M30 (30 cm high) | 35472 | 5412970354727 | 1822.3 | Yes | 10-15 | 100 | Options | burglar-proof grid | Version | M30 (30 cm high) |  |  | 1300 x 2800 mm | 2800 | 1300 |  |  |  | Rectangular | 0.51 W/M²K - 0.84 W/M²K | Metal curb | C10 |  | Skylux Metal curb 1300 x 2800: strong and versatile for your roof Discover the features of the Skylux metal curb 1300 x 2800, perfect for modern construction projects. Features: • Durability: non-flammable and suitable for industrial applications. • Daylight: roof opening and daylight size are the same as the curb is always vertical. • Flexible: suitable for interior sunblind and available in heights from 15 cm to 50 cm. Can be combined with all types of openable windows. Versions: Choose a fixed or openable plastic skylight, with options for electric or manual operation. Also ideal for smoke extraction systems (SHE). Certification: Our curbs are CE marked according to EN 1873:2014 and comply with the EN 12101-2 and NBN S21-208-1 and -3 standards. Types & insulation: • Standard: 40 mm rockwool insulation (U-value: 0.84 W/m².K). • EP: 50 mm PUR insulation (U-value: 0.51 W/m².K). Both types are equipped with bitumen glass fleece. Round versions are uninsulated, with polyester alternatives available. For extra security, there are options with a burglar-proof grid. Choose Skylux for the best quality and performance. | https://skylux.eu/en/products/metaal-opstand-1300-x-2800?variant=47371989549389 | https://skylux.eu/cdn/shop/products/M30-rechthoek-rooster_1fb7b392-8b1c-4429-8188-e5c5e15a74b5.png?v=1696328247&width=1600 | https://skylux.eu/cdn/shop/files/Metaal-opstand-130x280-cm-Metaal-opstand.png?v=1741092445&width=1600 | https://skylux.eu/cdn/shop/products/M20-rechthoek_9c478dd4-38d1-4f9f-88ef-b688e80b4d8d.png?v=1696328225&width=1600 | https://skylux.eu/cdn/shop/products/M25-rechthoek_c72f46cc-aa34-46a7-a67d-29245da6216a.png?v=1696328227&width=1600 | https://skylux.eu/cdn/shop/products/M30-rechthoek_c8a1956f-e687-4bee-80d1-5f2f61c89ed5.png?v=1696328229&width=1600 |  | <div style="text-align: left;">Skylux Metal curb 1300 x 2800: strong and versatile for your roof</div> <p style="text-align: left;">Discover the features of the Skylux metal curb 1300 x 2800, perfect for modern construction projects.</p> <h2 style="text-align: left;">Features:</h2> <ul> <li style="text-align: left;"> <strong>Durability</strong>: non-flammable and suitable for industrial applications.</li> <li style="text-align: left;"> <strong>Daylight</strong>: roof opening and daylight size are the same as the curb is always vertical.</li> <li style="text-align: left;"> <strong>Flexible</strong>: suitable for interior sunblind and available in heights from 15 cm to 50 cm. Can be combined with all types of openable windows.</li> </ul> <br> <h2 style="text-align: left;">Versions:</h2> <p style="text-align: left;">Choose a fixed or openable plastic skylight, with options for electric or manual operation. Also ideal for smoke extraction systems (SHE).</p> <h2 style="text-align: left;">Certification:</h2> <p style="text-align: left;">Our curbs are CE marked according to EN 1873:2014 and comply with the EN 12101-2 and NBN S21-208-1 and -3 standards.</p> <h2 style="text-align: left;">Types &amp; insulation:</h2> <ul> <li style="text-align: left;"> <strong>Standard</strong>: 40 mm rockwool insulation (U-value: 0.84 W/m².K).</li> <li style="text-align: left;"> <strong>EP</strong>: 50 mm PUR insulation (U-value: 0.51 W/m².K).</li> </ul> <p style="text-align: left;">Both types are equipped with bitumen glass fleece. Round versions are uninsulated, with polyester alternatives available. For extra security, there are options with a burglar-proof grid.</p> <footer> <p style="text-align: left;">Choose Skylux for the best quality and performance.</p> </footer> | metaal-opstand-1300-x-2800 | 8676523573581 | 47371989549389
Curbs | Metal curb | Skylux | Metal curb 130x280 cm | EP (insulated 0.51 /m²K) / M30 (30 cm high) | 35823 | 5412970358237 | 1081.75 | Yes | 10-15 | 54.62 | Options | EP (insulated 0.51 /m²K) | Version | M30 (30 cm high) |  |  | 1300 x 2800 mm | 2800 | 1300 |  |  |  | Rectangular | 0.51 W/M²K - 0.84 W/M²K | Metal curb | C10 |  | Skylux Metal curb 1300 x 2800: strong and versatile for your roof Discover the features of the Skylux metal curb 1300 x 2800, perfect for modern construction projects. Features: • Durability: non-flammable and suitable for industrial applications. • Daylight: roof opening and daylight size are the same as the curb is always vertical. • Flexible: suitable for interior sunblind and available in heights from 15 cm to 50 cm. Can be combined with all types of openable windows. Versions: Choose a fixed or openable plastic skylight, with options for electric or manual operation. Also ideal for smoke extraction systems (SHE). Certification: Our curbs are CE marked according to EN 1873:2014 and comply with the EN 12101-2 and NBN S21-208-1 and -3 standards. Types & insulation: • Standard: 40 mm rockwool insulation (U-value: 0.84 W/m².K). • EP: 50 mm PUR insulation (U-value: 0.51 W/m².K). Both types are equipped with bitumen glass fleece. Round versions are uninsulated, with polyester alternatives available. For extra security, there are options with a burglar-proof grid. Choose Skylux for the best quality and performance. | https://skylux.eu/en/products/metaal-opstand-1300-x-2800?variant=47371989582157 | https://skylux.eu/cdn/shop/products/M30-rechthoek_09fc03a4-b1fb-4587-b1eb-4f971df2f493.png?v=1696328241&width=1600 | https://skylux.eu/cdn/shop/files/Metaal-opstand-130x280-cm-Metaal-opstand.png?v=1741092445&width=1600 | https://skylux.eu/cdn/shop/products/M20-rechthoek_9c478dd4-38d1-4f9f-88ef-b688e80b4d8d.png?v=1696328225&width=1600 | https://skylux.eu/cdn/shop/products/M25-rechthoek_c72f46cc-aa34-46a7-a67d-29245da6216a.png?v=1696328227&width=1600 | https://skylux.eu/cdn/shop/products/M30-rechthoek_c8a1956f-e687-4bee-80d1-5f2f61c89ed5.png?v=1696328229&width=1600 |  | <div style="text-align: left;">Skylux Metal curb 1300 x 2800: strong and versatile for your roof</div> <p style="text-align: left;">Discover the features of the Skylux metal curb 1300 x 2800, perfect for modern construction projects.</p> <h2 style="text-align: left;">Features:</h2> <ul> <li style="text-align: left;"> <strong>Durability</strong>: non-flammable and suitable for industrial applications.</li> <li style="text-align: left;"> <strong>Daylight</strong>: roof opening and daylight size are the same as the curb is always vertical.</li> <li style="text-align: left;"> <strong>Flexible</strong>: suitable for interior sunblind and available in heights from 15 cm to 50 cm. Can be combined with all types of openable windows.</li> </ul> <br> <h2 style="text-align: left;">Versions:</h2> <p style="text-align: left;">Choose a fixed or openable plastic skylight, with options for electric or manual operation. Also ideal for smoke extraction systems (SHE).</p> <h2 style="text-align: left;">Certification:</h2> <p style="text-align: left;">Our curbs are CE marked according to EN 1873:2014 and comply with the EN 12101-2 and NBN S21-208-1 and -3 standards.</p> <h2 style="text-align: left;">Types &amp; insulation:</h2> <ul> <li style="text-align: left;"> <strong>Standard</strong>: 40 mm rockwool insulation (U-value: 0.84 W/m².K).</li> <li style="text-align: left;"> <strong>EP</strong>: 50 mm PUR insulation (U-value: 0.51 W/m².K).</li> </ul> <p style="text-align: left;">Both types are equipped with bitumen glass fleece. Round versions are uninsulated, with polyester alternatives available. For extra security, there are options with a burglar-proof grid.</p> <footer> <p style="text-align: left;">Choose Skylux for the best quality and performance.</p> </footer> | metaal-opstand-1300-x-2800 | 8676523573581 | 47371989582157
Curbs | Metal curb | Skylux | Metal curb 140x140 cm | Without / M15 (15 cm high) | 690 | 5412970006909 | 477.95 | Yes | 10-15 | 23.8 | Options | Without | Version | M15 (15 cm high) |  |  | 1400 x 1400 mm | 1400 | 1400 |  |  |  | Square | 0.51 W/M²K - 0.84 W/M²K | Metal curb | C10 |  | Skylux Metal curb 1400 x 1400: strong and versatile for your roof Discover the features of the Skylux metal curb 1400 x 1400, perfect for modern construction projects. Features: • Durability: non-flammable and suitable for industrial applications. • Daylight: roof opening and daylight size are the same as the curb is always vertical. • Flexible: suitable for interior sunblind and available in heights from 15 cm to 50 cm. Can be combined with all types of openable windows. Versions: Choose a fixed or openable plastic skylight, with options for electric or manual operation. Also ideal for smoke extraction systems (SHE). Certification: Our curbs are CE marked according to EN 1873:2014 and comply with the EN 12101-2 and NBN S21-208-1 and -3 standards. Types & insulation: • Standard: 40 mm rockwool insulation (U-value: 0.84 W/m².K). • EP: 50 mm PUR insulation (U-value: 0.51 W/m².K). Both types are equipped with bitumen glass fleece. Round versions are uninsulated, with polyester alternatives available. For extra security, there are options with a burglar-proof grid. Choose Skylux for the best quality and performance. | https://skylux.eu/en/products/metaal-opstand-1400-x-1400?variant=47371993088333 | https://skylux.eu/cdn/shop/products/M15-vierkant_c7836ada-594a-4afa-86ef-ed07ac26acc2.png?v=1696328270&width=1600 | https://skylux.eu/cdn/shop/files/Metaal-opstand-140x140-cm-Metaal-opstand.png?v=1741092452&width=1600 | https://skylux.eu/cdn/shop/products/M20-vierkant_e3d04f30-abb5-45c5-b7ae-8298521a885b.png?v=1696328250&width=1600 | https://skylux.eu/cdn/shop/products/M25-vierkant_a433f35c-c3af-452c-8a62-dcad9e352336.png?v=1696328252&width=1600 | https://skylux.eu/cdn/shop/products/M30-vierkant_a5424028-e395-4a66-8376-02cfdf02e7a7.png?v=1696328254&width=1600 |  | <div style="text-align: left;">Skylux Metal curb 1400 x 1400: strong and versatile for your roof</div> <p style="text-align: left;">Discover the features of the Skylux metal curb 1400 x 1400, perfect for modern construction projects.</p> <h2 style="text-align: left;">Features:</h2> <ul> <li style="text-align: left;"> <strong>Durability</strong>: non-flammable and suitable for industrial applications.</li> <li style="text-align: left;"> <strong>Daylight</strong>: roof opening and daylight size are the same as the curb is always vertical.</li> <li style="text-align: left;"> <strong>Flexible</strong>: suitable for interior sunblind and available in heights from 15 cm to 50 cm. Can be combined with all types of openable windows.</li> </ul> <br> <h2 style="text-align: left;">Versions:</h2> <p style="text-align: left;">Choose a fixed or openable plastic skylight, with options for electric or manual operation. Also ideal for smoke extraction systems (SHE).</p> <h2 style="text-align: left;">Certification:</h2> <p style="text-align: left;">Our curbs are CE marked according to EN 1873:2014 and comply with the EN 12101-2 and NBN S21-208-1 and -3 standards.</p> <h2 style="text-align: left;">Types &amp; insulation:</h2> <ul> <li style="text-align: left;"> <strong>Standard</strong>: 40 mm rockwool insulation (U-value: 0.84 W/m².K).</li> <li style="text-align: left;"> <strong>EP</strong>: 50 mm PUR insulation (U-value: 0.51 W/m².K).</li> </ul> <p style="text-align: left;">Both types are equipped with bitumen glass fleece. Round versions are uninsulated, with polyester alternatives available. For extra security, there are options with a burglar-proof grid.</p> <footer> <p style="text-align: left;">Choose Skylux for the best quality and performance.</p> </footer> | metaal-opstand-1400-x-1400 | 8676524228941 | 47371993088333
Curbs | Metal curb | Skylux | Metal curb 140x140 cm | Without / M20 (20 cm high) | 3194 | 5412970031949 | 533.65 | Yes | 10-15 | 37 | Options | Without | Version | M20 (20 cm high) |  |  | 1400 x 1400 mm | 1400 | 1400 |  |  |  | Square | 0.51 W/M²K - 0.84 W/M²K | Metal curb | C10 |  | Skylux Metal curb 1400 x 1400: strong and versatile for your roof Discover the features of the Skylux metal curb 1400 x 1400, perfect for modern construction projects. Features: • Durability: non-flammable and suitable for industrial applications. • Daylight: roof opening and daylight size are the same as the curb is always vertical. • Flexible: suitable for interior sunblind and available in heights from 15 cm to 50 cm. Can be combined with all types of openable windows. Versions: Choose a fixed or openable plastic skylight, with options for electric or manual operation. Also ideal for smoke extraction systems (SHE). Certification: Our curbs are CE marked according to EN 1873:2014 and comply with the EN 12101-2 and NBN S21-208-1 and -3 standards. Types & insulation: • Standard: 40 mm rockwool insulation (U-value: 0.84 W/m².K). • EP: 50 mm PUR insulation (U-value: 0.51 W/m².K). Both types are equipped with bitumen glass fleece. Round versions are uninsulated, with polyester alternatives available. For extra security, there are options with a burglar-proof grid. Choose Skylux for the best quality and performance. | https://skylux.eu/en/products/metaal-opstand-1400-x-1400?variant=47371993121101 | https://skylux.eu/cdn/shop/products/M20-vierkant_0bc7ea93-c8c3-4eca-bb6e-4cf01d3bcaa6.png?v=1696328271&width=1600 | https://skylux.eu/cdn/shop/files/Metaal-opstand-140x140-cm-Metaal-opstand.png?v=1741092452&width=1600 | https://skylux.eu/cdn/shop/products/M20-vierkant_e3d04f30-abb5-45c5-b7ae-8298521a885b.png?v=1696328250&width=1600 | https://skylux.eu/cdn/shop/products/M25-vierkant_a433f35c-c3af-452c-8a62-dcad9e352336.png?v=1696328252&width=1600 | https://skylux.eu/cdn/shop/products/M30-vierkant_a5424028-e395-4a66-8376-02cfdf02e7a7.png?v=1696328254&width=1600 |  | <div style="text-align: left;">Skylux Metal curb 1400 x 1400: strong and versatile for your roof</div> <p style="text-align: left;">Discover the features of the Skylux metal curb 1400 x 1400, perfect for modern construction projects.</p> <h2 style="text-align: left;">Features:</h2> <ul> <li style="text-align: left;"> <strong>Durability</strong>: non-flammable and suitable for industrial applications.</li> <li style="text-align: left;"> <strong>Daylight</strong>: roof opening and daylight size are the same as the curb is always vertical.</li> <li style="text-align: left;"> <strong>Flexible</strong>: suitable for interior sunblind and available in heights from 15 cm to 50 cm. Can be combined with all types of openable windows.</li> </ul> <br> <h2 style="text-align: left;">Versions:</h2> <p style="text-align: left;">Choose a fixed or openable plastic skylight, with options for electric or manual operation. Also ideal for smoke extraction systems (SHE).</p> <h2 style="text-align: left;">Certification:</h2> <p style="text-align: left;">Our curbs are CE marked according to EN 1873:2014 and comply with the EN 12101-2 and NBN S21-208-1 and -3 standards.</p> <h2 style="text-align: left;">Types &amp; insulation:</h2> <ul> <li style="text-align: left;"> <strong>Standard</strong>: 40 mm rockwool insulation (U-value: 0.84 W/m².K).</li> <li style="text-align: left;"> <strong>EP</strong>: 50 mm PUR insulation (U-value: 0.51 W/m².K).</li> </ul> <p style="text-align: left;">Both types are equipped with bitumen glass fleece. Round versions are uninsulated, with polyester alternatives available. For extra security, there are options with a burglar-proof grid.</p> <footer> <p style="text-align: left;">Choose Skylux for the best quality and performance.</p> </footer> | metaal-opstand-1400-x-1400 | 8676524228941 | 47371993121101
Curbs | Metal curb | Skylux | Metal curb 140x140 cm | Without / M25 (25 cm high) | 3242 | 5412970032427 | 582.05 | Yes | 10-15 | 33.3 | Options | Without | Version | M25 (25 cm high) |  |  | 1400 x 1400 mm | 1400 | 1400 |  |  |  | Square | 0.51 W/M²K - 0.84 W/M²K | Metal curb | C10 |  | Skylux Metal curb 1400 x 1400: strong and versatile for your roof Discover the features of the Skylux metal curb 1400 x 1400, perfect for modern construction projects. Features: • Durability: non-flammable and suitable for industrial applications. • Daylight: roof opening and daylight size are the same as the curb is always vertical. • Flexible: suitable for interior sunblind and available in heights from 15 cm to 50 cm. Can be combined with all types of openable windows. Versions: Choose a fixed or openable plastic skylight, with options for electric or manual operation. Also ideal for smoke extraction systems (SHE). Certification: Our curbs are CE marked according to EN 1873:2014 and comply with the EN 12101-2 and NBN S21-208-1 and -3 standards. Types & insulation: • Standard: 40 mm rockwool insulation (U-value: 0.84 W/m².K). • EP: 50 mm PUR insulation (U-value: 0.51 W/m².K). Both types are equipped with bitumen glass fleece. Round versions are uninsulated, with polyester alternatives available. For extra security, there are options with a burglar-proof grid. Choose Skylux for the best quality and performance. | https://skylux.eu/en/products/metaal-opstand-1400-x-1400?variant=47371993153869 | https://skylux.eu/cdn/shop/products/M25-vierkant_6364f94a-5e27-4ad2-8796-5412cebea141.png?v=1696328273&width=1600 | https://skylux.eu/cdn/shop/files/Metaal-opstand-140x140-cm-Metaal-opstand.png?v=1741092452&width=1600 | https://skylux.eu/cdn/shop/products/M20-vierkant_e3d04f30-abb5-45c5-b7ae-8298521a885b.png?v=1696328250&width=1600 | https://skylux.eu/cdn/shop/products/M25-vierkant_a433f35c-c3af-452c-8a62-dcad9e352336.png?v=1696328252&width=1600 | https://skylux.eu/cdn/shop/products/M30-vierkant_a5424028-e395-4a66-8376-02cfdf02e7a7.png?v=1696328254&width=1600 |  | <div style="text-align: left;">Skylux Metal curb 1400 x 1400: strong and versatile for your roof</div> <p style="text-align: left;">Discover the features of the Skylux metal curb 1400 x 1400, perfect for modern construction projects.</p> <h2 style="text-align: left;">Features:</h2> <ul> <li style="text-align: left;"> <strong>Durability</strong>: non-flammable and suitable for industrial applications.</li> <li style="text-align: left;"> <strong>Daylight</strong>: roof opening and daylight size are the same as the curb is always vertical.</li> <li style="text-align: left;"> <strong>Flexible</strong>: suitable for interior sunblind and available in heights from 15 cm to 50 cm. Can be combined with all types of openable windows.</li> </ul> <br> <h2 style="text-align: left;">Versions:</h2> <p style="text-align: left;">Choose a fixed or openable plastic skylight, with options for electric or manual operation. Also ideal for smoke extraction systems (SHE).</p> <h2 style="text-align: left;">Certification:</h2> <p style="text-align: left;">Our curbs are CE marked according to EN 1873:2014 and comply with the EN 12101-2 and NBN S21-208-1 and -3 standards.</p> <h2 style="text-align: left;">Types &amp; insulation:</h2> <ul> <li style="text-align: left;"> <strong>Standard</strong>: 40 mm rockwool insulation (U-value: 0.84 W/m².K).</li> <li style="text-align: left;"> <strong>EP</strong>: 50 mm PUR insulation (U-value: 0.51 W/m².K).</li> </ul> <p style="text-align: left;">Both types are equipped with bitumen glass fleece. Round versions are uninsulated, with polyester alternatives available. For extra security, there are options with a burglar-proof grid.</p> <footer> <p style="text-align: left;">Choose Skylux for the best quality and performance.</p> </footer> | metaal-opstand-1400-x-1400 | 8676524228941 | 47371993153869
Curbs | Metal curb | Skylux | Metal curb 140x140 cm | Without / M30 (30 cm high) | 3287 | 5412970032878 | 615.9 | Yes | 10-15 | 41.5 | Options | Without | Version | M30 (30 cm high) |  |  | 1400 x 1400 mm | 1400 | 1400 |  |  |  | Square | 0.51 W/M²K - 0.84 W/M²K | Metal curb | C10 |  | Skylux Metal curb 1400 x 1400: strong and versatile for your roof Discover the features of the Skylux metal curb 1400 x 1400, perfect for modern construction projects. Features: • Durability: non-flammable and suitable for industrial applications. • Daylight: roof opening and daylight size are the same as the curb is always vertical. • Flexible: suitable for interior sunblind and available in heights from 15 cm to 50 cm. Can be combined with all types of openable windows. Versions: Choose a fixed or openable plastic skylight, with options for electric or manual operation. Also ideal for smoke extraction systems (SHE). Certification: Our curbs are CE marked according to EN 1873:2014 and comply with the EN 12101-2 and NBN S21-208-1 and -3 standards. Types & insulation: • Standard: 40 mm rockwool insulation (U-value: 0.84 W/m².K). • EP: 50 mm PUR insulation (U-value: 0.51 W/m².K). Both types are equipped with bitumen glass fleece. Round versions are uninsulated, with polyester alternatives available. For extra security, there are options with a burglar-proof grid. Choose Skylux for the best quality and performance. | https://skylux.eu/en/products/metaal-opstand-1400-x-1400?variant=47371993186637 | https://skylux.eu/cdn/shop/products/M30-vierkant_02d026f1-591a-48c6-af4a-8fa609ab8a04.png?v=1696328275&width=1600 | https://skylux.eu/cdn/shop/files/Metaal-opstand-140x140-cm-Metaal-opstand.png?v=1741092452&width=1600 | https://skylux.eu/cdn/shop/products/M20-vierkant_e3d04f30-abb5-45c5-b7ae-8298521a885b.png?v=1696328250&width=1600 | https://skylux.eu/cdn/shop/products/M25-vierkant_a433f35c-c3af-452c-8a62-dcad9e352336.png?v=1696328252&width=1600 | https://skylux.eu/cdn/shop/products/M30-vierkant_a5424028-e395-4a66-8376-02cfdf02e7a7.png?v=1696328254&width=1600 |  | <div style="text-align: left;">Skylux Metal curb 1400 x 1400: strong and versatile for your roof</div> <p style="text-align: left;">Discover the features of the Skylux metal curb 1400 x 1400, perfect for modern construction projects.</p> <h2 style="text-align: left;">Features:</h2> <ul> <li style="text-align: left;"> <strong>Durability</strong>: non-flammable and suitable for industrial applications.</li> <li style="text-align: left;"> <strong>Daylight</strong>: roof opening and daylight size are the same as the curb is always vertical.</li> <li style="text-align: left;"> <strong>Flexible</strong>: suitable for interior sunblind and available in heights from 15 cm to 50 cm. Can be combined with all types of openable windows.</li> </ul> <br> <h2 style="text-align: left;">Versions:</h2> <p style="text-align: left;">Choose a fixed or openable plastic skylight, with options for electric or manual operation. Also ideal for smoke extraction systems (SHE).</p> <h2 style="text-align: left;">Certification:</h2> <p style="text-align: left;">Our curbs are CE marked according to EN 1873:2014 and comply with the EN 12101-2 and NBN S21-208-1 and -3 standards.</p> <h2 style="text-align: left;">Types &amp; insulation:</h2> <ul> <li style="text-align: left;"> <strong>Standard</strong>: 40 mm rockwool insulation (U-value: 0.84 W/m².K).</li> <li style="text-align: left;"> <strong>EP</strong>: 50 mm PUR insulation (U-value: 0.51 W/m².K).</li> </ul> <p style="text-align: left;">Both types are equipped with bitumen glass fleece. Round versions are uninsulated, with polyester alternatives available. For extra security, there are options with a burglar-proof grid.</p> <footer> <p style="text-align: left;">Choose Skylux for the best quality and performance.</p> </footer> | metaal-opstand-1400-x-1400 | 8676524228941 | 47371993186637
Curbs | Metal curb | Skylux | Metal curb 140x140 cm | Without / M40 (40 cm high) | 3328 | 5412970033288 | 717.55 | Yes | 10-15 | 48 | Options | Without | Version | M40 (40 cm high) |  |  | 1400 x 1400 mm | 1400 | 1400 |  |  |  | Square | 0.51 W/M²K - 0.84 W/M²K | Metal curb | C10 |  | Skylux Metal curb 1400 x 1400: strong and versatile for your roof Discover the features of the Skylux metal curb 1400 x 1400, perfect for modern construction projects. Features: • Durability: non-flammable and suitable for industrial applications. • Daylight: roof opening and daylight size are the same as the curb is always vertical. • Flexible: suitable for interior sunblind and available in heights from 15 cm to 50 cm. Can be combined with all types of openable windows. Versions: Choose a fixed or openable plastic skylight, with options for electric or manual operation. Also ideal for smoke extraction systems (SHE). Certification: Our curbs are CE marked according to EN 1873:2014 and comply with the EN 12101-2 and NBN S21-208-1 and -3 standards. Types & insulation: • Standard: 40 mm rockwool insulation (U-value: 0.84 W/m².K). • EP: 50 mm PUR insulation (U-value: 0.51 W/m².K). Both types are equipped with bitumen glass fleece. Round versions are uninsulated, with polyester alternatives available. For extra security, there are options with a burglar-proof grid. Choose Skylux for the best quality and performance. | https://skylux.eu/en/products/metaal-opstand-1400-x-1400?variant=47371993219405 | https://skylux.eu/cdn/shop/products/M40-vierkant_e6152732-7184-4611-822f-8a1ab6d17167.png?v=1696328277&width=1600 | https://skylux.eu/cdn/shop/files/Metaal-opstand-140x140-cm-Metaal-opstand.png?v=1741092452&width=1600 | https://skylux.eu/cdn/shop/products/M20-vierkant_e3d04f30-abb5-45c5-b7ae-8298521a885b.png?v=1696328250&width=1600 | https://skylux.eu/cdn/shop/products/M25-vierkant_a433f35c-c3af-452c-8a62-dcad9e352336.png?v=1696328252&width=1600 | https://skylux.eu/cdn/shop/products/M30-vierkant_a5424028-e395-4a66-8376-02cfdf02e7a7.png?v=1696328254&width=1600 |  | <div style="text-align: left;">Skylux Metal curb 1400 x 1400: strong and versatile for your roof</div> <p style="text-align: left;">Discover the features of the Skylux metal curb 1400 x 1400, perfect for modern construction projects.</p> <h2 style="text-align: left;">Features:</h2> <ul> <li style="text-align: left;"> <strong>Durability</strong>: non-flammable and suitable for industrial applications.</li> <li style="text-align: left;"> <strong>Daylight</strong>: roof opening and daylight size are the same as the curb is always vertical.</li> <li style="text-align: left;"> <strong>Flexible</strong>: suitable for interior sunblind and available in heights from 15 cm to 50 cm. Can be combined with all types of openable windows.</li> </ul> <br> <h2 style="text-align: left;">Versions:</h2> <p style="text-align: left;">Choose a fixed or openable plastic skylight, with options for electric or manual operation. Also ideal for smoke extraction systems (SHE).</p> <h2 style="text-align: left;">Certification:</h2> <p style="text-align: left;">Our curbs are CE marked according to EN 1873:2014 and comply with the EN 12101-2 and NBN S21-208-1 and -3 standards.</p> <h2 style="text-align: left;">Types &amp; insulation:</h2> <ul> <li style="text-align: left;"> <strong>Standard</strong>: 40 mm rockwool insulation (U-value: 0.84 W/m².K).</li> <li style="text-align: left;"> <strong>EP</strong>: 50 mm PUR insulation (U-value: 0.51 W/m².K).</li> </ul> <p style="text-align: left;">Both types are equipped with bitumen glass fleece. Round versions are uninsulated, with polyester alternatives available. For extra security, there are options with a burglar-proof grid.</p> <footer> <p style="text-align: left;">Choose Skylux for the best quality and performance.</p> </footer> | metaal-opstand-1400-x-1400 | 8676524228941 | 47371993219405
Curbs | Metal curb | Skylux | Metal curb 140x140 cm | Without / M50 (50 cm high) | 3383 | 5412970033837 | 780.45 | Yes | 10-15 | 57 | Options | Without | Version | M50 (50 cm high) |  |  | 1400 x 1400 mm | 1400 | 1400 |  |  |  | Square | 0.51 W/M²K - 0.84 W/M²K | Metal curb | C10 |  | Skylux Metal curb 1400 x 1400: strong and versatile for your roof Discover the features of the Skylux metal curb 1400 x 1400, perfect for modern construction projects. Features: • Durability: non-flammable and suitable for industrial applications. • Daylight: roof opening and daylight size are the same as the curb is always vertical. • Flexible: suitable for interior sunblind and available in heights from 15 cm to 50 cm. Can be combined with all types of openable windows. Versions: Choose a fixed or openable plastic skylight, with options for electric or manual operation. Also ideal for smoke extraction systems (SHE). Certification: Our curbs are CE marked according to EN 1873:2014 and comply with the EN 12101-2 and NBN S21-208-1 and -3 standards. Types & insulation: • Standard: 40 mm rockwool insulation (U-value: 0.84 W/m².K). • EP: 50 mm PUR insulation (U-value: 0.51 W/m².K). Both types are equipped with bitumen glass fleece. Round versions are uninsulated, with polyester alternatives available. For extra security, there are options with a burglar-proof grid. Choose Skylux for the best quality and performance. | https://skylux.eu/en/products/metaal-opstand-1400-x-1400?variant=47371993284941 | https://skylux.eu/cdn/shop/products/M50-vierkant_80d123f8-bfa5-47d2-b9d6-98b7e0288b7f.png?v=1696328279&width=1600 | https://skylux.eu/cdn/shop/files/Metaal-opstand-140x140-cm-Metaal-opstand.png?v=1741092452&width=1600 | https://skylux.eu/cdn/shop/products/M20-vierkant_e3d04f30-abb5-45c5-b7ae-8298521a885b.png?v=1696328250&width=1600 | https://skylux.eu/cdn/shop/products/M25-vierkant_a433f35c-c3af-452c-8a62-dcad9e352336.png?v=1696328252&width=1600 | https://skylux.eu/cdn/shop/products/M30-vierkant_a5424028-e395-4a66-8376-02cfdf02e7a7.png?v=1696328254&width=1600 |  | <div style="text-align: left;">Skylux Metal curb 1400 x 1400: strong and versatile for your roof</div> <p style="text-align: left;">Discover the features of the Skylux metal curb 1400 x 1400, perfect for modern construction projects.</p> <h2 style="text-align: left;">Features:</h2> <ul> <li style="text-align: left;"> <strong>Durability</strong>: non-flammable and suitable for industrial applications.</li> <li style="text-align: left;"> <strong>Daylight</strong>: roof opening and daylight size are the same as the curb is always vertical.</li> <li style="text-align: left;"> <strong>Flexible</strong>: suitable for interior sunblind and available in heights from 15 cm to 50 cm. Can be combined with all types of openable windows.</li> </ul> <br> <h2 style="text-align: left;">Versions:</h2> <p style="text-align: left;">Choose a fixed or openable plastic skylight, with options for electric or manual operation. Also ideal for smoke extraction systems (SHE).</p> <h2 style="text-align: left;">Certification:</h2> <p style="text-align: left;">Our curbs are CE marked according to EN 1873:2014 and comply with the EN 12101-2 and NBN S21-208-1 and -3 standards.</p> <h2 style="text-align: left;">Types &amp; insulation:</h2> <ul> <li style="text-align: left;"> <strong>Standard</strong>: 40 mm rockwool insulation (U-value: 0.84 W/m².K).</li> <li style="text-align: left;"> <strong>EP</strong>: 50 mm PUR insulation (U-value: 0.51 W/m².K).</li> </ul> <p style="text-align: left;">Both types are equipped with bitumen glass fleece. Round versions are uninsulated, with polyester alternatives available. For extra security, there are options with a burglar-proof grid.</p> <footer> <p style="text-align: left;">Choose Skylux for the best quality and performance.</p> </footer> | metaal-opstand-1400-x-1400 | 8676524228941 | 47371993284941
Curbs | Metal curb | Skylux | Metal curb 140x140 cm | EP (insulated 0.51 /m²K) / M40 (40 cm high) | 110576 | 5401129105761 | 861.05 | Yes | 10-15 | 48 | Options | EP (insulated 0.51 /m²K) | Version | M40 (40 cm high) |  |  | 1400 x 1400 mm | 1400 | 1400 |  |  |  | Square | 0.51 W/M²K - 0.84 W/M²K | Metal curb | C10 |  | Skylux Metal curb 1400 x 1400: strong and versatile for your roof Discover the features of the Skylux metal curb 1400 x 1400, perfect for modern construction projects. Features: • Durability: non-flammable and suitable for industrial applications. • Daylight: roof opening and daylight size are the same as the curb is always vertical. • Flexible: suitable for interior sunblind and available in heights from 15 cm to 50 cm. Can be combined with all types of openable windows. Versions: Choose a fixed or openable plastic skylight, with options for electric or manual operation. Also ideal for smoke extraction systems (SHE). Certification: Our curbs are CE marked according to EN 1873:2014 and comply with the EN 12101-2 and NBN S21-208-1 and -3 standards. Types & insulation: • Standard: 40 mm rockwool insulation (U-value: 0.84 W/m².K). • EP: 50 mm PUR insulation (U-value: 0.51 W/m².K). Both types are equipped with bitumen glass fleece. Round versions are uninsulated, with polyester alternatives available. For extra security, there are options with a burglar-proof grid. Choose Skylux for the best quality and performance. | https://skylux.eu/en/products/metaal-opstand-1400-x-1400?variant=47371993317709 | https://skylux.eu/cdn/shop/products/M40-vierkant_e6152732-7184-4611-822f-8a1ab6d17167.png?v=1696328277&width=1600 | https://skylux.eu/cdn/shop/files/Metaal-opstand-140x140-cm-Metaal-opstand.png?v=1741092452&width=1600 | https://skylux.eu/cdn/shop/products/M20-vierkant_e3d04f30-abb5-45c5-b7ae-8298521a885b.png?v=1696328250&width=1600 | https://skylux.eu/cdn/shop/products/M25-vierkant_a433f35c-c3af-452c-8a62-dcad9e352336.png?v=1696328252&width=1600 | https://skylux.eu/cdn/shop/products/M30-vierkant_a5424028-e395-4a66-8376-02cfdf02e7a7.png?v=1696328254&width=1600 |  | <div style="text-align: left;">Skylux Metal curb 1400 x 1400: strong and versatile for your roof</div> <p style="text-align: left;">Discover the features of the Skylux metal curb 1400 x 1400, perfect for modern construction projects.</p> <h2 style="text-align: left;">Features:</h2> <ul> <li style="text-align: left;"> <strong>Durability</strong>: non-flammable and suitable for industrial applications.</li> <li style="text-align: left;"> <strong>Daylight</strong>: roof opening and daylight size are the same as the curb is always vertical.</li> <li style="text-align: left;"> <strong>Flexible</strong>: suitable for interior sunblind and available in heights from 15 cm to 50 cm. Can be combined with all types of openable windows.</li> </ul> <br> <h2 style="text-align: left;">Versions:</h2> <p style="text-align: left;">Choose a fixed or openable plastic skylight, with options for electric or manual operation. Also ideal for smoke extraction systems (SHE).</p> <h2 style="text-align: left;">Certification:</h2> <p style="text-align: left;">Our curbs are CE marked according to EN 1873:2014 and comply with the EN 12101-2 and NBN S21-208-1 and -3 standards.</p> <h2 style="text-align: left;">Types &amp; insulation:</h2> <ul> <li style="text-align: left;"> <strong>Standard</strong>: 40 mm rockwool insulation (U-value: 0.84 W/m².K).</li> <li style="text-align: left;"> <strong>EP</strong>: 50 mm PUR insulation (U-value: 0.51 W/m².K).</li> </ul> <p style="text-align: left;">Both types are equipped with bitumen glass fleece. Round versions are uninsulated, with polyester alternatives available. For extra security, there are options with a burglar-proof grid.</p> <footer> <p style="text-align: left;">Choose Skylux for the best quality and performance.</p> </footer> | metaal-opstand-1400-x-1400 | 8676524228941 | 47371993317709
Curbs | Metal curb | Skylux | Metal curb 140x140 cm | burglar-proof grid / M15 (15 cm high) | 11294 | 5412970112945 | 1055.15 | Yes | 10-15 | 47 | Options | burglar-proof grid | Version | M15 (15 cm high) |  |  | 1400 x 1400 mm | 1400 | 1400 |  |  |  | Square | 0.51 W/M²K - 0.84 W/M²K | Metal curb | C10 |  | Skylux Metal curb 1400 x 1400: strong and versatile for your roof Discover the features of the Skylux metal curb 1400 x 1400, perfect for modern construction projects. Features: • Durability: non-flammable and suitable for industrial applications. • Daylight: roof opening and daylight size are the same as the curb is always vertical. • Flexible: suitable for interior sunblind and available in heights from 15 cm to 50 cm. Can be combined with all types of openable windows. Versions: Choose a fixed or openable plastic skylight, with options for electric or manual operation. Also ideal for smoke extraction systems (SHE). Certification: Our curbs are CE marked according to EN 1873:2014 and comply with the EN 12101-2 and NBN S21-208-1 and -3 standards. Types & insulation: • Standard: 40 mm rockwool insulation (U-value: 0.84 W/m².K). • EP: 50 mm PUR insulation (U-value: 0.51 W/m².K). Both types are equipped with bitumen glass fleece. Round versions are uninsulated, with polyester alternatives available. For extra security, there are options with a burglar-proof grid. Choose Skylux for the best quality and performance. | https://skylux.eu/en/products/metaal-opstand-1400-x-1400?variant=47371993350477 | https://skylux.eu/cdn/shop/products/M15-vierkant-rooster_f3916870-e679-4226-97f1-d88504585dd3.png?v=1696328280&width=1600 | https://skylux.eu/cdn/shop/files/Metaal-opstand-140x140-cm-Metaal-opstand.png?v=1741092452&width=1600 | https://skylux.eu/cdn/shop/products/M20-vierkant_e3d04f30-abb5-45c5-b7ae-8298521a885b.png?v=1696328250&width=1600 | https://skylux.eu/cdn/shop/products/M25-vierkant_a433f35c-c3af-452c-8a62-dcad9e352336.png?v=1696328252&width=1600 | https://skylux.eu/cdn/shop/products/M30-vierkant_a5424028-e395-4a66-8376-02cfdf02e7a7.png?v=1696328254&width=1600 |  | <div style="text-align: left;">Skylux Metal curb 1400 x 1400: strong and versatile for your roof</div> <p style="text-align: left;">Discover the features of the Skylux metal curb 1400 x 1400, perfect for modern construction projects.</p> <h2 style="text-align: left;">Features:</h2> <ul> <li style="text-align: left;"> <strong>Durability</strong>: non-flammable and suitable for industrial applications.</li> <li style="text-align: left;"> <strong>Daylight</strong>: roof opening and daylight size are the same as the curb is always vertical.</li> <li style="text-align: left;"> <strong>Flexible</strong>: suitable for interior sunblind and available in heights from 15 cm to 50 cm. Can be combined with all types of openable windows.</li> </ul> <br> <h2 style="text-align: left;">Versions:</h2> <p style="text-align: left;">Choose a fixed or openable plastic skylight, with options for electric or manual operation. Also ideal for smoke extraction systems (SHE).</p> <h2 style="text-align: left;">Certification:</h2> <p style="text-align: left;">Our curbs are CE marked according to EN 1873:2014 and comply with the EN 12101-2 and NBN S21-208-1 and -3 standards.</p> <h2 style="text-align: left;">Types &amp; insulation:</h2> <ul> <li style="text-align: left;"> <strong>Standard</strong>: 40 mm rockwool insulation (U-value: 0.84 W/m².K).</li> <li style="text-align: left;"> <strong>EP</strong>: 50 mm PUR insulation (U-value: 0.51 W/m².K).</li> </ul> <p style="text-align: left;">Both types are equipped with bitumen glass fleece. Round versions are uninsulated, with polyester alternatives available. For extra security, there are options with a burglar-proof grid.</p> <footer> <p style="text-align: left;">Choose Skylux for the best quality and performance.</p> </footer> | metaal-opstand-1400-x-1400 | 8676524228941 | 47371993350477
Curbs | Metal curb | Skylux | Metal curb 140x140 cm | burglar-proof grid / M20 (20 cm high) | 24640 | 5412970246404 | 1110.8 | Yes | 10-15 | 55 | Options | burglar-proof grid | Version | M20 (20 cm high) |  |  | 1400 x 1400 mm | 1400 | 1400 |  |  |  | Square | 0.51 W/M²K - 0.84 W/M²K | Metal curb | C10 |  | Skylux Metal curb 1400 x 1400: strong and versatile for your roof Discover the features of the Skylux metal curb 1400 x 1400, perfect for modern construction projects. Features: • Durability: non-flammable and suitable for industrial applications. • Daylight: roof opening and daylight size are the same as the curb is always vertical. • Flexible: suitable for interior sunblind and available in heights from 15 cm to 50 cm. Can be combined with all types of openable windows. Versions: Choose a fixed or openable plastic skylight, with options for electric or manual operation. Also ideal for smoke extraction systems (SHE). Certification: Our curbs are CE marked according to EN 1873:2014 and comply with the EN 12101-2 and NBN S21-208-1 and -3 standards. Types & insulation: • Standard: 40 mm rockwool insulation (U-value: 0.84 W/m².K). • EP: 50 mm PUR insulation (U-value: 0.51 W/m².K). Both types are equipped with bitumen glass fleece. Round versions are uninsulated, with polyester alternatives available. For extra security, there are options with a burglar-proof grid. Choose Skylux for the best quality and performance. | https://skylux.eu/en/products/metaal-opstand-1400-x-1400?variant=47371993383245 | https://skylux.eu/cdn/shop/products/M20-vierkant-rooster_d61fd728-c916-404f-b9df-c259cb829b09.png?v=1696328282&width=1600 | https://skylux.eu/cdn/shop/files/Metaal-opstand-140x140-cm-Metaal-opstand.png?v=1741092452&width=1600 | https://skylux.eu/cdn/shop/products/M20-vierkant_e3d04f30-abb5-45c5-b7ae-8298521a885b.png?v=1696328250&width=1600 | https://skylux.eu/cdn/shop/products/M25-vierkant_a433f35c-c3af-452c-8a62-dcad9e352336.png?v=1696328252&width=1600 | https://skylux.eu/cdn/shop/products/M30-vierkant_a5424028-e395-4a66-8376-02cfdf02e7a7.png?v=1696328254&width=1600 |  | <div style="text-align: left;">Skylux Metal curb 1400 x 1400: strong and versatile for your roof</div> <p style="text-align: left;">Discover the features of the Skylux metal curb 1400 x 1400, perfect for modern construction projects.</p> <h2 style="text-align: left;">Features:</h2> <ul> <li style="text-align: left;"> <strong>Durability</strong>: non-flammable and suitable for industrial applications.</li> <li style="text-align: left;"> <strong>Daylight</strong>: roof opening and daylight size are the same as the curb is always vertical.</li> <li style="text-align: left;"> <strong>Flexible</strong>: suitable for interior sunblind and available in heights from 15 cm to 50 cm. Can be combined with all types of openable windows.</li> </ul> <br> <h2 style="text-align: left;">Versions:</h2> <p style="text-align: left;">Choose a fixed or openable plastic skylight, with options for electric or manual operation. Also ideal for smoke extraction systems (SHE).</p> <h2 style="text-align: left;">Certification:</h2> <p style="text-align: left;">Our curbs are CE marked according to EN 1873:2014 and comply with the EN 12101-2 and NBN S21-208-1 and -3 standards.</p> <h2 style="text-align: left;">Types &amp; insulation:</h2> <ul> <li style="text-align: left;"> <strong>Standard</strong>: 40 mm rockwool insulation (U-value: 0.84 W/m².K).</li> <li style="text-align: left;"> <strong>EP</strong>: 50 mm PUR insulation (U-value: 0.51 W/m².K).</li> </ul> <p style="text-align: left;">Both types are equipped with bitumen glass fleece. Round versions are uninsulated, with polyester alternatives available. For extra security, there are options with a burglar-proof grid.</p> <footer> <p style="text-align: left;">Choose Skylux for the best quality and performance.</p> </footer> | metaal-opstand-1400-x-1400 | 8676524228941 | 47371993383245
Curbs | Metal curb | Skylux | Metal curb 140x140 cm | burglar-proof grid / M25 (25 cm high) | 13949 | 5412970139492 | 1159.2 | Yes | 10-15 | 58 | Options | burglar-proof grid | Version | M25 (25 cm high) |  |  | 1400 x 1400 mm | 1400 | 1400 |  |  |  | Square | 0.51 W/M²K - 0.84 W/M²K | Metal curb | C10 |  | Skylux Metal curb 1400 x 1400: strong and versatile for your roof Discover the features of the Skylux metal curb 1400 x 1400, perfect for modern construction projects. Features: • Durability: non-flammable and suitable for industrial applications. • Daylight: roof opening and daylight size are the same as the curb is always vertical. • Flexible: suitable for interior sunblind and available in heights from 15 cm to 50 cm. Can be combined with all types of openable windows. Versions: Choose a fixed or openable plastic skylight, with options for electric or manual operation. Also ideal for smoke extraction systems (SHE). Certification: Our curbs are CE marked according to EN 1873:2014 and comply with the EN 12101-2 and NBN S21-208-1 and -3 standards. Types & insulation: • Standard: 40 mm rockwool insulation (U-value: 0.84 W/m².K). • EP: 50 mm PUR insulation (U-value: 0.51 W/m².K). Both types are equipped with bitumen glass fleece. Round versions are uninsulated, with polyester alternatives available. For extra security, there are options with a burglar-proof grid. Choose Skylux for the best quality and performance. | https://skylux.eu/en/products/metaal-opstand-1400-x-1400?variant=47371993416013 | https://skylux.eu/cdn/shop/products/M25-vierkant-rooster_8c126c7e-92db-450a-97ec-b016a3e49168.png?v=1696328284&width=1600 | https://skylux.eu/cdn/shop/files/Metaal-opstand-140x140-cm-Metaal-opstand.png?v=1741092452&width=1600 | https://skylux.eu/cdn/shop/products/M20-vierkant_e3d04f30-abb5-45c5-b7ae-8298521a885b.png?v=1696328250&width=1600 | https://skylux.eu/cdn/shop/products/M25-vierkant_a433f35c-c3af-452c-8a62-dcad9e352336.png?v=1696328252&width=1600 | https://skylux.eu/cdn/shop/products/M30-vierkant_a5424028-e395-4a66-8376-02cfdf02e7a7.png?v=1696328254&width=1600 |  | <div style="text-align: left;">Skylux Metal curb 1400 x 1400: strong and versatile for your roof</div> <p style="text-align: left;">Discover the features of the Skylux metal curb 1400 x 1400, perfect for modern construction projects.</p> <h2 style="text-align: left;">Features:</h2> <ul> <li style="text-align: left;"> <strong>Durability</strong>: non-flammable and suitable for industrial applications.</li> <li style="text-align: left;"> <strong>Daylight</strong>: roof opening and daylight size are the same as the curb is always vertical.</li> <li style="text-align: left;"> <strong>Flexible</strong>: suitable for interior sunblind and available in heights from 15 cm to 50 cm. Can be combined with all types of openable windows.</li> </ul> <br> <h2 style="text-align: left;">Versions:</h2> <p style="text-align: left;">Choose a fixed or openable plastic skylight, with options for electric or manual operation. Also ideal for smoke extraction systems (SHE).</p> <h2 style="text-align: left;">Certification:</h2> <p style="text-align: left;">Our curbs are CE marked according to EN 1873:2014 and comply with the EN 12101-2 and NBN S21-208-1 and -3 standards.</p> <h2 style="text-align: left;">Types &amp; insulation:</h2> <ul> <li style="text-align: left;"> <strong>Standard</strong>: 40 mm rockwool insulation (U-value: 0.84 W/m².K).</li> <li style="text-align: left;"> <strong>EP</strong>: 50 mm PUR insulation (U-value: 0.51 W/m².K).</li> </ul> <p style="text-align: left;">Both types are equipped with bitumen glass fleece. Round versions are uninsulated, with polyester alternatives available. For extra security, there are options with a burglar-proof grid.</p> <footer> <p style="text-align: left;">Choose Skylux for the best quality and performance.</p> </footer> | metaal-opstand-1400-x-1400 | 8676524228941 | 47371993416013
Curbs | Metal curb | Skylux | Metal curb 140x140 cm | burglar-proof grid / M30 (30 cm high) | 7301 | 5412970073017 | 1193.1 | Yes | 10-15 | 40 | Options | burglar-proof grid | Version | M30 (30 cm high) |  |  | 1400 x 1400 mm | 1400 | 1400 |  |  |  | Square | 0.51 W/M²K - 0.84 W/M²K | Metal curb | C10 |  | Skylux Metal curb 1400 x 1400: strong and versatile for your roof Discover the features of the Skylux metal curb 1400 x 1400, perfect for modern construction projects. Features: • Durability: non-flammable and suitable for industrial applications. • Daylight: roof opening and daylight size are the same as the curb is always vertical. • Flexible: suitable for interior sunblind and available in heights from 15 cm to 50 cm. Can be combined with all types of openable windows. Versions: Choose a fixed or openable plastic skylight, with options for electric or manual operation. Also ideal for smoke extraction systems (SHE). Certification: Our curbs are CE marked according to EN 1873:2014 and comply with the EN 12101-2 and NBN S21-208-1 and -3 standards. Types & insulation: • Standard: 40 mm rockwool insulation (U-value: 0.84 W/m².K). • EP: 50 mm PUR insulation (U-value: 0.51 W/m².K). Both types are equipped with bitumen glass fleece. Round versions are uninsulated, with polyester alternatives available. For extra security, there are options with a burglar-proof grid. Choose Skylux for the best quality and performance. | https://skylux.eu/en/products/metaal-opstand-1400-x-1400?variant=47371993448781 | https://skylux.eu/cdn/shop/products/M30-vierkant-rooster_b3018f98-978a-4598-982c-a1b11c4dbf1f.png?v=1696328286&width=1600 | https://skylux.eu/cdn/shop/files/Metaal-opstand-140x140-cm-Metaal-opstand.png?v=1741092452&width=1600 | https://skylux.eu/cdn/shop/products/M20-vierkant_e3d04f30-abb5-45c5-b7ae-8298521a885b.png?v=1696328250&width=1600 | https://skylux.eu/cdn/shop/products/M25-vierkant_a433f35c-c3af-452c-8a62-dcad9e352336.png?v=1696328252&width=1600 | https://skylux.eu/cdn/shop/products/M30-vierkant_a5424028-e395-4a66-8376-02cfdf02e7a7.png?v=1696328254&width=1600 |  | <div style="text-align: left;">Skylux Metal curb 1400 x 1400: strong and versatile for your roof</div> <p style="text-align: left;">Discover the features of the Skylux metal curb 1400 x 1400, perfect for modern construction projects.</p> <h2 style="text-align: left;">Features:</h2> <ul> <li style="text-align: left;"> <strong>Durability</strong>: non-flammable and suitable for industrial applications.</li> <li style="text-align: left;"> <strong>Daylight</strong>: roof opening and daylight size are the same as the curb is always vertical.</li> <li style="text-align: left;"> <strong>Flexible</strong>: suitable for interior sunblind and available in heights from 15 cm to 50 cm. Can be combined with all types of openable windows.</li> </ul> <br> <h2 style="text-align: left;">Versions:</h2> <p style="text-align: left;">Choose a fixed or openable plastic skylight, with options for electric or manual operation. Also ideal for smoke extraction systems (SHE).</p> <h2 style="text-align: left;">Certification:</h2> <p style="text-align: left;">Our curbs are CE marked according to EN 1873:2014 and comply with the EN 12101-2 and NBN S21-208-1 and -3 standards.</p> <h2 style="text-align: left;">Types &amp; insulation:</h2> <ul> <li style="text-align: left;"> <strong>Standard</strong>: 40 mm rockwool insulation (U-value: 0.84 W/m².K).</li> <li style="text-align: left;"> <strong>EP</strong>: 50 mm PUR insulation (U-value: 0.51 W/m².K).</li> </ul> <p style="text-align: left;">Both types are equipped with bitumen glass fleece. Round versions are uninsulated, with polyester alternatives available. For extra security, there are options with a burglar-proof grid.</p> <footer> <p style="text-align: left;">Choose Skylux for the best quality and performance.</p> </footer> | metaal-opstand-1400-x-1400 | 8676524228941 | 47371993448781
Curbs | Metal curb | Skylux | Metal curb 140x140 cm | burglar-proof grid / M40 (40 cm high) | 18128 | 5412970181286 | 1294.7 | Yes | 10-15 | 88 | Options | burglar-proof grid | Version | M40 (40 cm high) |  |  | 1400 x 1400 mm | 1400 | 1400 |  |  |  | Square | 0.51 W/M²K - 0.84 W/M²K | Metal curb | C10 |  | Skylux Metal curb 1400 x 1400: strong and versatile for your roof Discover the features of the Skylux metal curb 1400 x 1400, perfect for modern construction projects. Features: • Durability: non-flammable and suitable for industrial applications. • Daylight: roof opening and daylight size are the same as the curb is always vertical. • Flexible: suitable for interior sunblind and available in heights from 15 cm to 50 cm. Can be combined with all types of openable windows. Versions: Choose a fixed or openable plastic skylight, with options for electric or manual operation. Also ideal for smoke extraction systems (SHE). Certification: Our curbs are CE marked according to EN 1873:2014 and comply with the EN 12101-2 and NBN S21-208-1 and -3 standards. Types & insulation: • Standard: 40 mm rockwool insulation (U-value: 0.84 W/m².K). • EP: 50 mm PUR insulation (U-value: 0.51 W/m².K). Both types are equipped with bitumen glass fleece. Round versions are uninsulated, with polyester alternatives available. For extra security, there are options with a burglar-proof grid. Choose Skylux for the best quality and performance. | https://skylux.eu/en/products/metaal-opstand-1400-x-1400?variant=47371993481549 | https://skylux.eu/cdn/shop/products/M40-vierkant-rooster_9d89f954-cfa7-4dd0-ba6c-1fe4503fc04b.png?v=1696328288&width=1600 | https://skylux.eu/cdn/shop/files/Metaal-opstand-140x140-cm-Metaal-opstand.png?v=1741092452&width=1600 | https://skylux.eu/cdn/shop/products/M20-vierkant_e3d04f30-abb5-45c5-b7ae-8298521a885b.png?v=1696328250&width=1600 | https://skylux.eu/cdn/shop/products/M25-vierkant_a433f35c-c3af-452c-8a62-dcad9e352336.png?v=1696328252&width=1600 | https://skylux.eu/cdn/shop/products/M30-vierkant_a5424028-e395-4a66-8376-02cfdf02e7a7.png?v=1696328254&width=1600 |  | <div style="text-align: left;">Skylux Metal curb 1400 x 1400: strong and versatile for your roof</div> <p style="text-align: left;">Discover the features of the Skylux metal curb 1400 x 1400, perfect for modern construction projects.</p> <h2 style="text-align: left;">Features:</h2> <ul> <li style="text-align: left;"> <strong>Durability</strong>: non-flammable and suitable for industrial applications.</li> <li style="text-align: left;"> <strong>Daylight</strong>: roof opening and daylight size are the same as the curb is always vertical.</li> <li style="text-align: left;"> <strong>Flexible</strong>: suitable for interior sunblind and available in heights from 15 cm to 50 cm. Can be combined with all types of openable windows.</li> </ul> <br> <h2 style="text-align: left;">Versions:</h2> <p style="text-align: left;">Choose a fixed or openable plastic skylight, with options for electric or manual operation. Also ideal for smoke extraction systems (SHE).</p> <h2 style="text-align: left;">Certification:</h2> <p style="text-align: left;">Our curbs are CE marked according to EN 1873:2014 and comply with the EN 12101-2 and NBN S21-208-1 and -3 standards.</p> <h2 style="text-align: left;">Types &amp; insulation:</h2> <ul> <li style="text-align: left;"> <strong>Standard</strong>: 40 mm rockwool insulation (U-value: 0.84 W/m².K).</li> <li style="text-align: left;"> <strong>EP</strong>: 50 mm PUR insulation (U-value: 0.51 W/m².K).</li> </ul> <p style="text-align: left;">Both types are equipped with bitumen glass fleece. Round versions are uninsulated, with polyester alternatives available. For extra security, there are options with a burglar-proof grid.</p> <footer> <p style="text-align: left;">Choose Skylux for the best quality and performance.</p> </footer> | metaal-opstand-1400-x-1400 | 8676524228941 | 47371993481549
Curbs | Metal curb | Skylux | Metal curb 140x140 cm | burglar-proof grid / M50 (50 cm high) | 8721 | 5412970087212 | 1357.65 | Yes | 10-15 | 60 | Options | burglar-proof grid | Version | M50 (50 cm high) |  |  | 1400 x 1400 mm | 1400 | 1400 |  |  |  | Square | 0.51 W/M²K - 0.84 W/M²K | Metal curb | C10 |  | Skylux Metal curb 1400 x 1400: strong and versatile for your roof Discover the features of the Skylux metal curb 1400 x 1400, perfect for modern construction projects. Features: • Durability: non-flammable and suitable for industrial applications. • Daylight: roof opening and daylight size are the same as the curb is always vertical. • Flexible: suitable for interior sunblind and available in heights from 15 cm to 50 cm. Can be combined with all types of openable windows. Versions: Choose a fixed or openable plastic skylight, with options for electric or manual operation. Also ideal for smoke extraction systems (SHE). Certification: Our curbs are CE marked according to EN 1873:2014 and comply with the EN 12101-2 and NBN S21-208-1 and -3 standards. Types & insulation: • Standard: 40 mm rockwool insulation (U-value: 0.84 W/m².K). • EP: 50 mm PUR insulation (U-value: 0.51 W/m².K). Both types are equipped with bitumen glass fleece. Round versions are uninsulated, with polyester alternatives available. For extra security, there are options with a burglar-proof grid. Choose Skylux for the best quality and performance. | https://skylux.eu/en/products/metaal-opstand-1400-x-1400?variant=47371993547085 | https://skylux.eu/cdn/shop/products/M50-vierkant-rooster_175e7bc4-a930-4829-b4ba-fbb01c86542e.png?v=1696328290&width=1600 | https://skylux.eu/cdn/shop/files/Metaal-opstand-140x140-cm-Metaal-opstand.png?v=1741092452&width=1600 | https://skylux.eu/cdn/shop/products/M20-vierkant_e3d04f30-abb5-45c5-b7ae-8298521a885b.png?v=1696328250&width=1600 | https://skylux.eu/cdn/shop/products/M25-vierkant_a433f35c-c3af-452c-8a62-dcad9e352336.png?v=1696328252&width=1600 | https://skylux.eu/cdn/shop/products/M30-vierkant_a5424028-e395-4a66-8376-02cfdf02e7a7.png?v=1696328254&width=1600 |  | <div style="text-align: left;">Skylux Metal curb 1400 x 1400: strong and versatile for your roof</div> <p style="text-align: left;">Discover the features of the Skylux metal curb 1400 x 1400, perfect for modern construction projects.</p> <h2 style="text-align: left;">Features:</h2> <ul> <li style="text-align: left;"> <strong>Durability</strong>: non-flammable and suitable for industrial applications.</li> <li style="text-align: left;"> <strong>Daylight</strong>: roof opening and daylight size are the same as the curb is always vertical.</li> <li style="text-align: left;"> <strong>Flexible</strong>: suitable for interior sunblind and available in heights from 15 cm to 50 cm. Can be combined with all types of openable windows.</li> </ul> <br> <h2 style="text-align: left;">Versions:</h2> <p style="text-align: left;">Choose a fixed or openable plastic skylight, with options for electric or manual operation. Also ideal for smoke extraction systems (SHE).</p> <h2 style="text-align: left;">Certification:</h2> <p style="text-align: left;">Our curbs are CE marked according to EN 1873:2014 and comply with the EN 12101-2 and NBN S21-208-1 and -3 standards.</p> <h2 style="text-align: left;">Types &amp; insulation:</h2> <ul> <li style="text-align: left;"> <strong>Standard</strong>: 40 mm rockwool insulation (U-value: 0.84 W/m².K).</li> <li style="text-align: left;"> <strong>EP</strong>: 50 mm PUR insulation (U-value: 0.51 W/m².K).</li> </ul> <p style="text-align: left;">Both types are equipped with bitumen glass fleece. Round versions are uninsulated, with polyester alternatives available. For extra security, there are options with a burglar-proof grid.</p> <footer> <p style="text-align: left;">Choose Skylux for the best quality and performance.</p> </footer> | metaal-opstand-1400-x-1400 | 8676524228941 | 47371993547085
Curbs | Metal curb | Skylux | Metal curb 140x140 cm | EP (insulated 0.51 /m²K) / M30 (30 cm high) | 48717 | 5412970487173 | 739.1 | Yes | 10-15 | 38.4 | Options | EP (insulated 0.51 /m²K) | Version | M30 (30 cm high) |  |  | 1400 x 1400 mm | 1400 | 1400 |  |  |  | Square | 0.51 W/M²K - 0.84 W/M²K | Metal curb | C10 |  | Skylux Metal curb 1400 x 1400: strong and versatile for your roof Discover the features of the Skylux metal curb 1400 x 1400, perfect for modern construction projects. Features: • Durability: non-flammable and suitable for industrial applications. • Daylight: roof opening and daylight size are the same as the curb is always vertical. • Flexible: suitable for interior sunblind and available in heights from 15 cm to 50 cm. Can be combined with all types of openable windows. Versions: Choose a fixed or openable plastic skylight, with options for electric or manual operation. Also ideal for smoke extraction systems (SHE). Certification: Our curbs are CE marked according to EN 1873:2014 and comply with the EN 12101-2 and NBN S21-208-1 and -3 standards. Types & insulation: • Standard: 40 mm rockwool insulation (U-value: 0.84 W/m².K). • EP: 50 mm PUR insulation (U-value: 0.51 W/m².K). Both types are equipped with bitumen glass fleece. Round versions are uninsulated, with polyester alternatives available. For extra security, there are options with a burglar-proof grid. Choose Skylux for the best quality and performance. | https://skylux.eu/en/products/metaal-opstand-1400-x-1400?variant=47371993579853 | https://skylux.eu/cdn/shop/products/M30-vierkant_02d026f1-591a-48c6-af4a-8fa609ab8a04.png?v=1696328275&width=1600 | https://skylux.eu/cdn/shop/files/Metaal-opstand-140x140-cm-Metaal-opstand.png?v=1741092452&width=1600 | https://skylux.eu/cdn/shop/products/M20-vierkant_e3d04f30-abb5-45c5-b7ae-8298521a885b.png?v=1696328250&width=1600 | https://skylux.eu/cdn/shop/products/M25-vierkant_a433f35c-c3af-452c-8a62-dcad9e352336.png?v=1696328252&width=1600 | https://skylux.eu/cdn/shop/products/M30-vierkant_a5424028-e395-4a66-8376-02cfdf02e7a7.png?v=1696328254&width=1600 |  | <div style="text-align: left;">Skylux Metal curb 1400 x 1400: strong and versatile for your roof</div> <p style="text-align: left;">Discover the features of the Skylux metal curb 1400 x 1400, perfect for modern construction projects.</p> <h2 style="text-align: left;">Features:</h2> <ul> <li style="text-align: left;"> <strong>Durability</strong>: non-flammable and suitable for industrial applications.</li> <li style="text-align: left;"> <strong>Daylight</strong>: roof opening and daylight size are the same as the curb is always vertical.</li> <li style="text-align: left;"> <strong>Flexible</strong>: suitable for interior sunblind and available in heights from 15 cm to 50 cm. Can be combined with all types of openable windows.</li> </ul> <br> <h2 style="text-align: left;">Versions:</h2> <p style="text-align: left;">Choose a fixed or openable plastic skylight, with options for electric or manual operation. Also ideal for smoke extraction systems (SHE).</p> <h2 style="text-align: left;">Certification:</h2> <p style="text-align: left;">Our curbs are CE marked according to EN 1873:2014 and comply with the EN 12101-2 and NBN S21-208-1 and -3 standards.</p> <h2 style="text-align: left;">Types &amp; insulation:</h2> <ul> <li style="text-align: left;"> <strong>Standard</strong>: 40 mm rockwool insulation (U-value: 0.84 W/m².K).</li> <li style="text-align: left;"> <strong>EP</strong>: 50 mm PUR insulation (U-value: 0.51 W/m².K).</li> </ul> <p style="text-align: left;">Both types are equipped with bitumen glass fleece. Round versions are uninsulated, with polyester alternatives available. For extra security, there are options with a burglar-proof grid.</p> <footer> <p style="text-align: left;">Choose Skylux for the best quality and performance.</p> </footer> | metaal-opstand-1400-x-1400 | 8676524228941 | 47371993579853
Curbs | Metal curb | Skylux | Metal curb 145x170 cm | Without / M15 (15 cm high) | 35960 | 5412970359609 | 644.95 | Yes | 10-15 | 27.2 | Options | Without | Version | M15 (15 cm high) |  |  | 1450 x 1700 mm | 1700 | 1450 |  |  |  | Rectangular | 0.51 W/M²K - 0.84 W/M²K | Metal curb | C10 |  | Skylux Metal curb 1450 x 1700: strong and versatile for your roof Discover the features of the Skylux metal curb 1450 x 1700, perfect for modern construction projects. Features: • Durability: non-flammable and suitable for industrial applications. • Daylight: roof opening and daylight size are the same as the curb is always vertical. • Flexible: suitable for interior sunblind and available in heights from 15 cm to 50 cm. Can be combined with all types of openable windows. Versions: Choose a fixed or openable plastic skylight, with options for electric or manual operation. Also ideal for smoke extraction systems (SHE). Certification: Our curbs are CE marked according to EN 1873:2014 and comply with the EN 12101-2 and NBN S21-208-1 and -3 standards. Types & insulation: • Standard: 40 mm rockwool insulation (U-value: 0.84 W/m².K). • EP: 50 mm PUR insulation (U-value: 0.51 W/m².K). Both types are equipped with bitumen glass fleece. Round versions are uninsulated, with polyester alternatives available. For extra security, there are options with a burglar-proof grid. Choose Skylux for the best quality and performance. | https://skylux.eu/en/products/metaal-opstand-1450-x-1700?variant=47371995578701 | https://skylux.eu/cdn/shop/products/M15-rechthoek_4caf08da-c6db-498a-8748-8b711e251f75.png?v=1696326492&width=1600 | https://skylux.eu/cdn/shop/files/Metaal-opstand-145x170-cm-Metaal-opstand.png?v=1741092063&width=1600 | https://skylux.eu/cdn/shop/products/M20-rechthoek_c19de3d3-9458-4f2f-a9d1-1a08d778cdfa.png?v=1696326473&width=1600 | https://skylux.eu/cdn/shop/products/M25-rechthoek_b08fbb59-ead4-47d2-b6e9-c7e1c8ce941b.png?v=1696326475&width=1600 | https://skylux.eu/cdn/shop/products/M30-rechthoek_3df6302b-2e6b-4382-9cd9-4dc24189558e.png?v=1696326476&width=1600 |  | <div style="text-align: left;">Skylux Metal curb 1450 x 1700: strong and versatile for your roof</div> <p style="text-align: left;">Discover the features of the Skylux metal curb 1450 x 1700, perfect for modern construction projects.</p> <h2 style="text-align: left;">Features:</h2> <ul> <li style="text-align: left;"> <strong>Durability</strong>: non-flammable and suitable for industrial applications.</li> <li style="text-align: left;"> <strong>Daylight</strong>: roof opening and daylight size are the same as the curb is always vertical.</li> <li style="text-align: left;"> <strong>Flexible</strong>: suitable for interior sunblind and available in heights from 15 cm to 50 cm. Can be combined with all types of openable windows.</li> </ul> <br> <h2 style="text-align: left;">Versions:</h2> <p style="text-align: left;">Choose a fixed or openable plastic skylight, with options for electric or manual operation. Also ideal for smoke extraction systems (SHE).</p> <h2 style="text-align: left;">Certification:</h2> <p style="text-align: left;">Our curbs are CE marked according to EN 1873:2014 and comply with the EN 12101-2 and NBN S21-208-1 and -3 standards.</p> <h2 style="text-align: left;">Types &amp; insulation:</h2> <ul> <li style="text-align: left;"> <strong>Standard</strong>: 40 mm rockwool insulation (U-value: 0.84 W/m².K).</li> <li style="text-align: left;"> <strong>EP</strong>: 50 mm PUR insulation (U-value: 0.51 W/m².K).</li> </ul> <p style="text-align: left;">Both types are equipped with bitumen glass fleece. Round versions are uninsulated, with polyester alternatives available. For extra security, there are options with a burglar-proof grid.</p> <footer> <p style="text-align: left;">Choose Skylux for the best quality and performance.</p> </footer> | metaal-opstand-1450-x-1700 | 8676473897293 | 47371995578701
Curbs | Metal curb | Skylux | Metal curb 145x170 cm | Without / M20 (20 cm high) | 35969 | 5412970359692 | 707.85 | Yes | 10-15 | 41.5 | Options | Without | Version | M20 (20 cm high) |  |  | 1450 x 1700 mm | 1700 | 1450 |  |  |  | Rectangular | 0.51 W/M²K - 0.84 W/M²K | Metal curb | C10 |  | Skylux Metal curb 1450 x 1700: strong and versatile for your roof Discover the features of the Skylux metal curb 1450 x 1700, perfect for modern construction projects. Features: • Durability: non-flammable and suitable for industrial applications. • Daylight: roof opening and daylight size are the same as the curb is always vertical. • Flexible: suitable for interior sunblind and available in heights from 15 cm to 50 cm. Can be combined with all types of openable windows. Versions: Choose a fixed or openable plastic skylight, with options for electric or manual operation. Also ideal for smoke extraction systems (SHE). Certification: Our curbs are CE marked according to EN 1873:2014 and comply with the EN 12101-2 and NBN S21-208-1 and -3 standards. Types & insulation: • Standard: 40 mm rockwool insulation (U-value: 0.84 W/m².K). • EP: 50 mm PUR insulation (U-value: 0.51 W/m².K). Both types are equipped with bitumen glass fleece. Round versions are uninsulated, with polyester alternatives available. For extra security, there are options with a burglar-proof grid. Choose Skylux for the best quality and performance. | https://skylux.eu/en/products/metaal-opstand-1450-x-1700?variant=47371995611469 | https://skylux.eu/cdn/shop/products/M20-rechthoek_5f0ca6c8-674e-4a8b-a84a-bb1bcc7de590.png?v=1696326494&width=1600 | https://skylux.eu/cdn/shop/files/Metaal-opstand-145x170-cm-Metaal-opstand.png?v=1741092063&width=1600 | https://skylux.eu/cdn/shop/products/M20-rechthoek_c19de3d3-9458-4f2f-a9d1-1a08d778cdfa.png?v=1696326473&width=1600 | https://skylux.eu/cdn/shop/products/M25-rechthoek_b08fbb59-ead4-47d2-b6e9-c7e1c8ce941b.png?v=1696326475&width=1600 | https://skylux.eu/cdn/shop/products/M30-rechthoek_3df6302b-2e6b-4382-9cd9-4dc24189558e.png?v=1696326476&width=1600 |  | <div style="text-align: left;">Skylux Metal curb 1450 x 1700: strong and versatile for your roof</div> <p style="text-align: left;">Discover the features of the Skylux metal curb 1450 x 1700, perfect for modern construction projects.</p> <h2 style="text-align: left;">Features:</h2> <ul> <li style="text-align: left;"> <strong>Durability</strong>: non-flammable and suitable for industrial applications.</li> <li style="text-align: left;"> <strong>Daylight</strong>: roof opening and daylight size are the same as the curb is always vertical.</li> <li style="text-align: left;"> <strong>Flexible</strong>: suitable for interior sunblind and available in heights from 15 cm to 50 cm. Can be combined with all types of openable windows.</li> </ul> <br> <h2 style="text-align: left;">Versions:</h2> <p style="text-align: left;">Choose a fixed or openable plastic skylight, with options for electric or manual operation. Also ideal for smoke extraction systems (SHE).</p> <h2 style="text-align: left;">Certification:</h2> <p style="text-align: left;">Our curbs are CE marked according to EN 1873:2014 and comply with the EN 12101-2 and NBN S21-208-1 and -3 standards.</p> <h2 style="text-align: left;">Types &amp; insulation:</h2> <ul> <li style="text-align: left;"> <strong>Standard</strong>: 40 mm rockwool insulation (U-value: 0.84 W/m².K).</li> <li style="text-align: left;"> <strong>EP</strong>: 50 mm PUR insulation (U-value: 0.51 W/m².K).</li> </ul> <p style="text-align: left;">Both types are equipped with bitumen glass fleece. Round versions are uninsulated, with polyester alternatives available. For extra security, there are options with a burglar-proof grid.</p> <footer> <p style="text-align: left;">Choose Skylux for the best quality and performance.</p> </footer> | metaal-opstand-1450-x-1700 | 8676473897293 | 47371995611469
Curbs | Metal curb | Skylux | Metal curb 145x170 cm | Without / M25 (25 cm high) | 35996 | 5412970359968 | 759.9 | Yes | 10-15 | 42.8 | Options | Without | Version | M25 (25 cm high) |  |  | 1450 x 1700 mm | 1700 | 1450 |  |  |  | Rectangular | 0.51 W/M²K - 0.84 W/M²K | Metal curb | C10 |  | Skylux Metal curb 1450 x 1700: strong and versatile for your roof Discover the features of the Skylux metal curb 1450 x 1700, perfect for modern construction projects. Features: • Durability: non-flammable and suitable for industrial applications. • Daylight: roof opening and daylight size are the same as the curb is always vertical. • Flexible: suitable for interior sunblind and available in heights from 15 cm to 50 cm. Can be combined with all types of openable windows. Versions: Choose a fixed or openable plastic skylight, with options for electric or manual operation. Also ideal for smoke extraction systems (SHE). Certification: Our curbs are CE marked according to EN 1873:2014 and comply with the EN 12101-2 and NBN S21-208-1 and -3 standards. Types & insulation: • Standard: 40 mm rockwool insulation (U-value: 0.84 W/m².K). • EP: 50 mm PUR insulation (U-value: 0.51 W/m².K). Both types are equipped with bitumen glass fleece. Round versions are uninsulated, with polyester alternatives available. For extra security, there are options with a burglar-proof grid. Choose Skylux for the best quality and performance. | https://skylux.eu/en/products/metaal-opstand-1450-x-1700?variant=47371995644237 | https://skylux.eu/cdn/shop/products/M25-rechthoek_630c3e6f-074b-4956-8258-1aabf0ef4273.png?v=1696326496&width=1600 | https://skylux.eu/cdn/shop/files/Metaal-opstand-145x170-cm-Metaal-opstand.png?v=1741092063&width=1600 | https://skylux.eu/cdn/shop/products/M20-rechthoek_c19de3d3-9458-4f2f-a9d1-1a08d778cdfa.png?v=1696326473&width=1600 | https://skylux.eu/cdn/shop/products/M25-rechthoek_b08fbb59-ead4-47d2-b6e9-c7e1c8ce941b.png?v=1696326475&width=1600 | https://skylux.eu/cdn/shop/products/M30-rechthoek_3df6302b-2e6b-4382-9cd9-4dc24189558e.png?v=1696326476&width=1600 |  | <div style="text-align: left;">Skylux Metal curb 1450 x 1700: strong and versatile for your roof</div> <p style="text-align: left;">Discover the features of the Skylux metal curb 1450 x 1700, perfect for modern construction projects.</p> <h2 style="text-align: left;">Features:</h2> <ul> <li style="text-align: left;"> <strong>Durability</strong>: non-flammable and suitable for industrial applications.</li> <li style="text-align: left;"> <strong>Daylight</strong>: roof opening and daylight size are the same as the curb is always vertical.</li> <li style="text-align: left;"> <strong>Flexible</strong>: suitable for interior sunblind and available in heights from 15 cm to 50 cm. Can be combined with all types of openable windows.</li> </ul> <br> <h2 style="text-align: left;">Versions:</h2> <p style="text-align: left;">Choose a fixed or openable plastic skylight, with options for electric or manual operation. Also ideal for smoke extraction systems (SHE).</p> <h2 style="text-align: left;">Certification:</h2> <p style="text-align: left;">Our curbs are CE marked according to EN 1873:2014 and comply with the EN 12101-2 and NBN S21-208-1 and -3 standards.</p> <h2 style="text-align: left;">Types &amp; insulation:</h2> <ul> <li style="text-align: left;"> <strong>Standard</strong>: 40 mm rockwool insulation (U-value: 0.84 W/m².K).</li> <li style="text-align: left;"> <strong>EP</strong>: 50 mm PUR insulation (U-value: 0.51 W/m².K).</li> </ul> <p style="text-align: left;">Both types are equipped with bitumen glass fleece. Round versions are uninsulated, with polyester alternatives available. For extra security, there are options with a burglar-proof grid.</p> <footer> <p style="text-align: left;">Choose Skylux for the best quality and performance.</p> </footer> | metaal-opstand-1450-x-1700 | 8676473897293 | 47371995644237
Curbs | Metal curb | Skylux | Metal curb 145x170 cm | Without / M30 (30 cm high) | 29227 | 5412970292272 | 799.85 | Yes | 10-15 | 46 | Options | Without | Version | M30 (30 cm high) |  |  | 1450 x 1700 mm | 1700 | 1450 |  |  |  | Rectangular | 0.51 W/M²K - 0.84 W/M²K | Metal curb | C10 |  | Skylux Metal curb 1450 x 1700: strong and versatile for your roof Discover the features of the Skylux metal curb 1450 x 1700, perfect for modern construction projects. Features: • Durability: non-flammable and suitable for industrial applications. • Daylight: roof opening and daylight size are the same as the curb is always vertical. • Flexible: suitable for interior sunblind and available in heights from 15 cm to 50 cm. Can be combined with all types of openable windows. Versions: Choose a fixed or openable plastic skylight, with options for electric or manual operation. Also ideal for smoke extraction systems (SHE). Certification: Our curbs are CE marked according to EN 1873:2014 and comply with the EN 12101-2 and NBN S21-208-1 and -3 standards. Types & insulation: • Standard: 40 mm rockwool insulation (U-value: 0.84 W/m².K). • EP: 50 mm PUR insulation (U-value: 0.51 W/m².K). Both types are equipped with bitumen glass fleece. Round versions are uninsulated, with polyester alternatives available. For extra security, there are options with a burglar-proof grid. Choose Skylux for the best quality and performance. | https://skylux.eu/en/products/metaal-opstand-1450-x-1700?variant=47371995677005 | https://skylux.eu/cdn/shop/products/M30-rechthoek_cee0d99d-739a-4283-af87-5084f0f48f1f.png?v=1696326498&width=1600 | https://skylux.eu/cdn/shop/files/Metaal-opstand-145x170-cm-Metaal-opstand.png?v=1741092063&width=1600 | https://skylux.eu/cdn/shop/products/M20-rechthoek_c19de3d3-9458-4f2f-a9d1-1a08d778cdfa.png?v=1696326473&width=1600 | https://skylux.eu/cdn/shop/products/M25-rechthoek_b08fbb59-ead4-47d2-b6e9-c7e1c8ce941b.png?v=1696326475&width=1600 | https://skylux.eu/cdn/shop/products/M30-rechthoek_3df6302b-2e6b-4382-9cd9-4dc24189558e.png?v=1696326476&width=1600 |  | <div style="text-align: left;">Skylux Metal curb 1450 x 1700: strong and versatile for your roof</div> <p style="text-align: left;">Discover the features of the Skylux metal curb 1450 x 1700, perfect for modern construction projects.</p> <h2 style="text-align: left;">Features:</h2> <ul> <li style="text-align: left;"> <strong>Durability</strong>: non-flammable and suitable for industrial applications.</li> <li style="text-align: left;"> <strong>Daylight</strong>: roof opening and daylight size are the same as the curb is always vertical.</li> <li style="text-align: left;"> <strong>Flexible</strong>: suitable for interior sunblind and available in heights from 15 cm to 50 cm. Can be combined with all types of openable windows.</li> </ul> <br> <h2 style="text-align: left;">Versions:</h2> <p style="text-align: left;">Choose a fixed or openable plastic skylight, with options for electric or manual operation. Also ideal for smoke extraction systems (SHE).</p> <h2 style="text-align: left;">Certification:</h2> <p style="text-align: left;">Our curbs are CE marked according to EN 1873:2014 and comply with the EN 12101-2 and NBN S21-208-1 and -3 standards.</p> <h2 style="text-align: left;">Types &amp; insulation:</h2> <ul> <li style="text-align: left;"> <strong>Standard</strong>: 40 mm rockwool insulation (U-value: 0.84 W/m².K).</li> <li style="text-align: left;"> <strong>EP</strong>: 50 mm PUR insulation (U-value: 0.51 W/m².K).</li> </ul> <p style="text-align: left;">Both types are equipped with bitumen glass fleece. Round versions are uninsulated, with polyester alternatives available. For extra security, there are options with a burglar-proof grid.</p> <footer> <p style="text-align: left;">Choose Skylux for the best quality and performance.</p> </footer> | metaal-opstand-1450-x-1700 | 8676473897293 | 47371995677005
Curbs | Metal curb | Skylux | Metal curb 145x170 cm | Without / M40 (40 cm high) | 32905 | 5412970329053 | 911.15 | Yes | 10-15 | 53.3 | Options | Without | Version | M40 (40 cm high) |  |  | 1450 x 1700 mm | 1700 | 1450 |  |  |  | Rectangular | 0.51 W/M²K - 0.84 W/M²K | Metal curb | C10 |  | Skylux Metal curb 1450 x 1700: strong and versatile for your roof Discover the features of the Skylux metal curb 1450 x 1700, perfect for modern construction projects. Features: • Durability: non-flammable and suitable for industrial applications. • Daylight: roof opening and daylight size are the same as the curb is always vertical. • Flexible: suitable for interior sunblind and available in heights from 15 cm to 50 cm. Can be combined with all types of openable windows. Versions: Choose a fixed or openable plastic skylight, with options for electric or manual operation. Also ideal for smoke extraction systems (SHE). Certification: Our curbs are CE marked according to EN 1873:2014 and comply with the EN 12101-2 and NBN S21-208-1 and -3 standards. Types & insulation: • Standard: 40 mm rockwool insulation (U-value: 0.84 W/m².K). • EP: 50 mm PUR insulation (U-value: 0.51 W/m².K). Both types are equipped with bitumen glass fleece. Round versions are uninsulated, with polyester alternatives available. For extra security, there are options with a burglar-proof grid. Choose Skylux for the best quality and performance. | https://skylux.eu/en/products/metaal-opstand-1450-x-1700?variant=47371995709773 | https://skylux.eu/cdn/shop/products/M40-rechthoek_4ba2ccc6-da55-462c-932c-5d89eebfc187.png?v=1696326500&width=1600 | https://skylux.eu/cdn/shop/files/Metaal-opstand-145x170-cm-Metaal-opstand.png?v=1741092063&width=1600 | https://skylux.eu/cdn/shop/products/M20-rechthoek_c19de3d3-9458-4f2f-a9d1-1a08d778cdfa.png?v=1696326473&width=1600 | https://skylux.eu/cdn/shop/products/M25-rechthoek_b08fbb59-ead4-47d2-b6e9-c7e1c8ce941b.png?v=1696326475&width=1600 | https://skylux.eu/cdn/shop/products/M30-rechthoek_3df6302b-2e6b-4382-9cd9-4dc24189558e.png?v=1696326476&width=1600 |  | <div style="text-align: left;">Skylux Metal curb 1450 x 1700: strong and versatile for your roof</div> <p style="text-align: left;">Discover the features of the Skylux metal curb 1450 x 1700, perfect for modern construction projects.</p> <h2 style="text-align: left;">Features:</h2> <ul> <li style="text-align: left;"> <strong>Durability</strong>: non-flammable and suitable for industrial applications.</li> <li style="text-align: left;"> <strong>Daylight</strong>: roof opening and daylight size are the same as the curb is always vertical.</li> <li style="text-align: left;"> <strong>Flexible</strong>: suitable for interior sunblind and available in heights from 15 cm to 50 cm. Can be combined with all types of openable windows.</li> </ul> <br> <h2 style="text-align: left;">Versions:</h2> <p style="text-align: left;">Choose a fixed or openable plastic skylight, with options for electric or manual operation. Also ideal for smoke extraction systems (SHE).</p> <h2 style="text-align: left;">Certification:</h2> <p style="text-align: left;">Our curbs are CE marked according to EN 1873:2014 and comply with the EN 12101-2 and NBN S21-208-1 and -3 standards.</p> <h2 style="text-align: left;">Types &amp; insulation:</h2> <ul> <li style="text-align: left;"> <strong>Standard</strong>: 40 mm rockwool insulation (U-value: 0.84 W/m².K).</li> <li style="text-align: left;"> <strong>EP</strong>: 50 mm PUR insulation (U-value: 0.51 W/m².K).</li> </ul> <p style="text-align: left;">Both types are equipped with bitumen glass fleece. Round versions are uninsulated, with polyester alternatives available. For extra security, there are options with a burglar-proof grid.</p> <footer> <p style="text-align: left;">Choose Skylux for the best quality and performance.</p> </footer> | metaal-opstand-1450-x-1700 | 8676473897293 | 47371995709773
Curbs | Metal curb | Skylux | Metal curb 145x170 cm | Without / M50 (50 cm high) | 25448 | 5412970254485 | 977.7 | Yes | 10-15 | 64 | Options | Without | Version | M50 (50 cm high) |  |  | 1450 x 1700 mm | 1700 | 1450 |  |  |  | Rectangular | 0.51 W/M²K - 0.84 W/M²K | Metal curb | C10 |  | Skylux Metal curb 1450 x 1700: strong and versatile for your roof Discover the features of the Skylux metal curb 1450 x 1700, perfect for modern construction projects. Features: • Durability: non-flammable and suitable for industrial applications. • Daylight: roof opening and daylight size are the same as the curb is always vertical. • Flexible: suitable for interior sunblind and available in heights from 15 cm to 50 cm. Can be combined with all types of openable windows. Versions: Choose a fixed or openable plastic skylight, with options for electric or manual operation. Also ideal for smoke extraction systems (SHE). Certification: Our curbs are CE marked according to EN 1873:2014 and comply with the EN 12101-2 and NBN S21-208-1 and -3 standards. Types & insulation: • Standard: 40 mm rockwool insulation (U-value: 0.84 W/m².K). • EP: 50 mm PUR insulation (U-value: 0.51 W/m².K). Both types are equipped with bitumen glass fleece. Round versions are uninsulated, with polyester alternatives available. For extra security, there are options with a burglar-proof grid. Choose Skylux for the best quality and performance. | https://skylux.eu/en/products/metaal-opstand-1450-x-1700?variant=47371995742541 | https://skylux.eu/cdn/shop/products/M50-rechthoek_276dcd0f-a4ce-4476-b160-92913bbb46a1.png?v=1696326502&width=1600 | https://skylux.eu/cdn/shop/files/Metaal-opstand-145x170-cm-Metaal-opstand.png?v=1741092063&width=1600 | https://skylux.eu/cdn/shop/products/M20-rechthoek_c19de3d3-9458-4f2f-a9d1-1a08d778cdfa.png?v=1696326473&width=1600 | https://skylux.eu/cdn/shop/products/M25-rechthoek_b08fbb59-ead4-47d2-b6e9-c7e1c8ce941b.png?v=1696326475&width=1600 | https://skylux.eu/cdn/shop/products/M30-rechthoek_3df6302b-2e6b-4382-9cd9-4dc24189558e.png?v=1696326476&width=1600 |  | <div style="text-align: left;">Skylux Metal curb 1450 x 1700: strong and versatile for your roof</div> <p style="text-align: left;">Discover the features of the Skylux metal curb 1450 x 1700, perfect for modern construction projects.</p> <h2 style="text-align: left;">Features:</h2> <ul> <li style="text-align: left;"> <strong>Durability</strong>: non-flammable and suitable for industrial applications.</li> <li style="text-align: left;"> <strong>Daylight</strong>: roof opening and daylight size are the same as the curb is always vertical.</li> <li style="text-align: left;"> <strong>Flexible</strong>: suitable for interior sunblind and available in heights from 15 cm to 50 cm. Can be combined with all types of openable windows.</li> </ul> <br> <h2 style="text-align: left;">Versions:</h2> <p style="text-align: left;">Choose a fixed or openable plastic skylight, with options for electric or manual operation. Also ideal for smoke extraction systems (SHE).</p> <h2 style="text-align: left;">Certification:</h2> <p style="text-align: left;">Our curbs are CE marked according to EN 1873:2014 and comply with the EN 12101-2 and NBN S21-208-1 and -3 standards.</p> <h2 style="text-align: left;">Types &amp; insulation:</h2> <ul> <li style="text-align: left;"> <strong>Standard</strong>: 40 mm rockwool insulation (U-value: 0.84 W/m².K).</li> <li style="text-align: left;"> <strong>EP</strong>: 50 mm PUR insulation (U-value: 0.51 W/m².K).</li> </ul> <p style="text-align: left;">Both types are equipped with bitumen glass fleece. Round versions are uninsulated, with polyester alternatives available. For extra security, there are options with a burglar-proof grid.</p> <footer> <p style="text-align: left;">Choose Skylux for the best quality and performance.</p> </footer> | metaal-opstand-1450-x-1700 | 8676473897293 | 47371995742541
Curbs | Metal curb | Skylux | Metal curb 150x150 cm | Without / M15 (15 cm high) | 3158 | 5412970031581 | 492.5 | Yes | 10-15 | 25.5 | Options | Without | Version | M15 (15 cm high) |  |  | 1500 x 1500 mm | 1500 | 1500 |  |  |  | Square | 0.51 W/M²K - 0.84 W/M²K | Metal curb | C10 |  | Skylux Metal curb 1500 x 1500: strong and versatile for your roof Discover the features of the Skylux metal curb 1500 x 1500, perfect for modern construction projects. Features: • Durability: non-flammable and suitable for industrial applications. • Daylight: roof opening and daylight size are the same as the curb is always vertical. • Flexible: suitable for interior sunblind and available in heights from 15 cm to 50 cm. Can be combined with all types of openable windows. Versions: Choose a fixed or openable plastic skylight, with options for electric or manual operation. Also ideal for smoke extraction systems (SHE). Certification: Our curbs are CE marked according to EN 1873:2014 and comply with the EN 12101-2 and NBN S21-208-1 and -3 standards. Types & insulation: • Standard: 40 mm rockwool insulation (U-value: 0.84 W/m².K). • EP: 50 mm PUR insulation (U-value: 0.51 W/m².K). Both types are equipped with bitumen glass fleece. Round versions are uninsulated, with polyester alternatives available. For extra security, there are options with a burglar-proof grid. Choose Skylux for the best quality and performance. | https://skylux.eu/en/products/metaal-opstand-1500-x-1500?variant=47371998789965 | https://skylux.eu/cdn/shop/products/M15-vierkant_12a9b9d8-dae3-43e4-80b8-5db77f1b0a44.png?v=1696328312&width=1600 | https://skylux.eu/cdn/shop/files/Metaal-opstand-150x150-cm-Metaal-opstand.png?v=1741092462&width=1600 | https://skylux.eu/cdn/shop/products/M20-vierkant_245a6763-1e4d-46f0-80e9-1b2708b61e35.png?v=1696328293&width=1600 | https://skylux.eu/cdn/shop/products/M25-vierkant_4b7d29fc-bde3-4562-badb-eb91bb8828d9.png?v=1696328295&width=1600 | https://skylux.eu/cdn/shop/products/M30-vierkant_6b809f56-7be4-4a1f-a9d8-4d27ba49c82e.png?v=1696328297&width=1600 |  | <div style="text-align: left;">Skylux Metal curb 1500 x 1500: strong and versatile for your roof</div> <p style="text-align: left;">Discover the features of the Skylux metal curb 1500 x 1500, perfect for modern construction projects.</p> <h2 style="text-align: left;">Features:</h2> <ul> <li style="text-align: left;"> <strong>Durability</strong>: non-flammable and suitable for industrial applications.</li> <li style="text-align: left;"> <strong>Daylight</strong>: roof opening and daylight size are the same as the curb is always vertical.</li> <li style="text-align: left;"> <strong>Flexible</strong>: suitable for interior sunblind and available in heights from 15 cm to 50 cm. Can be combined with all types of openable windows.</li> </ul> <br> <h2 style="text-align: left;">Versions:</h2> <p style="text-align: left;">Choose a fixed or openable plastic skylight, with options for electric or manual operation. Also ideal for smoke extraction systems (SHE).</p> <h2 style="text-align: left;">Certification:</h2> <p style="text-align: left;">Our curbs are CE marked according to EN 1873:2014 and comply with the EN 12101-2 and NBN S21-208-1 and -3 standards.</p> <h2 style="text-align: left;">Types &amp; insulation:</h2> <ul> <li style="text-align: left;"> <strong>Standard</strong>: 40 mm rockwool insulation (U-value: 0.84 W/m².K).</li> <li style="text-align: left;"> <strong>EP</strong>: 50 mm PUR insulation (U-value: 0.51 W/m².K).</li> </ul> <p style="text-align: left;">Both types are equipped with bitumen glass fleece. Round versions are uninsulated, with polyester alternatives available. For extra security, there are options with a burglar-proof grid.</p> <footer> <p style="text-align: left;">Choose Skylux for the best quality and performance.</p> </footer> | metaal-opstand-1500-x-1500 | 8676525474125 | 47371998789965
Curbs | Metal curb | Skylux | Metal curb 150x150 cm | Without / M20 (20 cm high) | 718 | 5412970007180 | 550.55 | Yes | 10-15 | 40 | Options | Without | Version | M20 (20 cm high) |  |  | 1500 x 1500 mm | 1500 | 1500 |  |  |  | Square | 0.51 W/M²K - 0.84 W/M²K | Metal curb | C10 |  | Skylux Metal curb 1500 x 1500: strong and versatile for your roof Discover the features of the Skylux metal curb 1500 x 1500, perfect for modern construction projects. Features: • Durability: non-flammable and suitable for industrial applications. • Daylight: roof opening and daylight size are the same as the curb is always vertical. • Flexible: suitable for interior sunblind and available in heights from 15 cm to 50 cm. Can be combined with all types of openable windows. Versions: Choose a fixed or openable plastic skylight, with options for electric or manual operation. Also ideal for smoke extraction systems (SHE). Certification: Our curbs are CE marked according to EN 1873:2014 and comply with the EN 12101-2 and NBN S21-208-1 and -3 standards. Types & insulation: • Standard: 40 mm rockwool insulation (U-value: 0.84 W/m².K). • EP: 50 mm PUR insulation (U-value: 0.51 W/m².K). Both types are equipped with bitumen glass fleece. Round versions are uninsulated, with polyester alternatives available. For extra security, there are options with a burglar-proof grid. Choose Skylux for the best quality and performance. | https://skylux.eu/en/products/metaal-opstand-1500-x-1500?variant=47371998822733 | https://skylux.eu/cdn/shop/products/M20-vierkant_8fc1cf2f-c4e1-48bf-ba06-2782839358bb.png?v=1696328314&width=1600 | https://skylux.eu/cdn/shop/files/Metaal-opstand-150x150-cm-Metaal-opstand.png?v=1741092462&width=1600 | https://skylux.eu/cdn/shop/products/M20-vierkant_245a6763-1e4d-46f0-80e9-1b2708b61e35.png?v=1696328293&width=1600 | https://skylux.eu/cdn/shop/products/M25-vierkant_4b7d29fc-bde3-4562-badb-eb91bb8828d9.png?v=1696328295&width=1600 | https://skylux.eu/cdn/shop/products/M30-vierkant_6b809f56-7be4-4a1f-a9d8-4d27ba49c82e.png?v=1696328297&width=1600 |  | <div style="text-align: left;">Skylux Metal curb 1500 x 1500: strong and versatile for your roof</div> <p style="text-align: left;">Discover the features of the Skylux metal curb 1500 x 1500, perfect for modern construction projects.</p> <h2 style="text-align: left;">Features:</h2> <ul> <li style="text-align: left;"> <strong>Durability</strong>: non-flammable and suitable for industrial applications.</li> <li style="text-align: left;"> <strong>Daylight</strong>: roof opening and daylight size are the same as the curb is always vertical.</li> <li style="text-align: left;"> <strong>Flexible</strong>: suitable for interior sunblind and available in heights from 15 cm to 50 cm. Can be combined with all types of openable windows.</li> </ul> <br> <h2 style="text-align: left;">Versions:</h2> <p style="text-align: left;">Choose a fixed or openable plastic skylight, with options for electric or manual operation. Also ideal for smoke extraction systems (SHE).</p> <h2 style="text-align: left;">Certification:</h2> <p style="text-align: left;">Our curbs are CE marked according to EN 1873:2014 and comply with the EN 12101-2 and NBN S21-208-1 and -3 standards.</p> <h2 style="text-align: left;">Types &amp; insulation:</h2> <ul> <li style="text-align: left;"> <strong>Standard</strong>: 40 mm rockwool insulation (U-value: 0.84 W/m².K).</li> <li style="text-align: left;"> <strong>EP</strong>: 50 mm PUR insulation (U-value: 0.51 W/m².K).</li> </ul> <p style="text-align: left;">Both types are equipped with bitumen glass fleece. Round versions are uninsulated, with polyester alternatives available. For extra security, there are options with a burglar-proof grid.</p> <footer> <p style="text-align: left;">Choose Skylux for the best quality and performance.</p> </footer> | metaal-opstand-1500-x-1500 | 8676525474125 | 47371998822733
Curbs | Metal curb | Skylux | Metal curb 150x150 cm | Without / M25 (25 cm high) | 751 | 5412970007517 | 600.2 | Yes | 10-15 | 35.7 | Options | Without | Version | M25 (25 cm high) |  |  | 1500 x 1500 mm | 1500 | 1500 |  |  |  | Square | 0.51 W/M²K - 0.84 W/M²K | Metal curb | C10 |  | Skylux Metal curb 1500 x 1500: strong and versatile for your roof Discover the features of the Skylux metal curb 1500 x 1500, perfect for modern construction projects. Features: • Durability: non-flammable and suitable for industrial applications. • Daylight: roof opening and daylight size are the same as the curb is always vertical. • Flexible: suitable for interior sunblind and available in heights from 15 cm to 50 cm. Can be combined with all types of openable windows. Versions: Choose a fixed or openable plastic skylight, with options for electric or manual operation. Also ideal for smoke extraction systems (SHE). Certification: Our curbs are CE marked according to EN 1873:2014 and comply with the EN 12101-2 and NBN S21-208-1 and -3 standards. Types & insulation: • Standard: 40 mm rockwool insulation (U-value: 0.84 W/m².K). • EP: 50 mm PUR insulation (U-value: 0.51 W/m².K). Both types are equipped with bitumen glass fleece. Round versions are uninsulated, with polyester alternatives available. For extra security, there are options with a burglar-proof grid. Choose Skylux for the best quality and performance. | https://skylux.eu/en/products/metaal-opstand-1500-x-1500?variant=47371998855501 | https://skylux.eu/cdn/shop/products/M25-vierkant_a1c93d38-8868-4f5a-9623-29d0e744b312.png?v=1696328316&width=1600 | https://skylux.eu/cdn/shop/files/Metaal-opstand-150x150-cm-Metaal-opstand.png?v=1741092462&width=1600 | https://skylux.eu/cdn/shop/products/M20-vierkant_245a6763-1e4d-46f0-80e9-1b2708b61e35.png?v=1696328293&width=1600 | https://skylux.eu/cdn/shop/products/M25-vierkant_4b7d29fc-bde3-4562-badb-eb91bb8828d9.png?v=1696328295&width=1600 | https://skylux.eu/cdn/shop/products/M30-vierkant_6b809f56-7be4-4a1f-a9d8-4d27ba49c82e.png?v=1696328297&width=1600 |  | <div style="text-align: left;">Skylux Metal curb 1500 x 1500: strong and versatile for your roof</div> <p style="text-align: left;">Discover the features of the Skylux metal curb 1500 x 1500, perfect for modern construction projects.</p> <h2 style="text-align: left;">Features:</h2> <ul> <li style="text-align: left;"> <strong>Durability</strong>: non-flammable and suitable for industrial applications.</li> <li style="text-align: left;"> <strong>Daylight</strong>: roof opening and daylight size are the same as the curb is always vertical.</li> <li style="text-align: left;"> <strong>Flexible</strong>: suitable for interior sunblind and available in heights from 15 cm to 50 cm. Can be combined with all types of openable windows.</li> </ul> <br> <h2 style="text-align: left;">Versions:</h2> <p style="text-align: left;">Choose a fixed or openable plastic skylight, with options for electric or manual operation. Also ideal for smoke extraction systems (SHE).</p> <h2 style="text-align: left;">Certification:</h2> <p style="text-align: left;">Our curbs are CE marked according to EN 1873:2014 and comply with the EN 12101-2 and NBN S21-208-1 and -3 standards.</p> <h2 style="text-align: left;">Types &amp; insulation:</h2> <ul> <li style="text-align: left;"> <strong>Standard</strong>: 40 mm rockwool insulation (U-value: 0.84 W/m².K).</li> <li style="text-align: left;"> <strong>EP</strong>: 50 mm PUR insulation (U-value: 0.51 W/m².K).</li> </ul> <p style="text-align: left;">Both types are equipped with bitumen glass fleece. Round versions are uninsulated, with polyester alternatives available. For extra security, there are options with a burglar-proof grid.</p> <footer> <p style="text-align: left;">Choose Skylux for the best quality and performance.</p> </footer> | metaal-opstand-1500-x-1500 | 8676525474125 | 47371998855501
Curbs | Metal curb | Skylux | Metal curb 150x150 cm | Without / M30 (30 cm high) | 782 | 5412970007821 | 638.9 | Yes | 10-15 | 44 | Options | Without | Version | M30 (30 cm high) |  |  | 1500 x 1500 mm | 1500 | 1500 |  |  |  | Square | 0.51 W/M²K - 0.84 W/M²K | Metal curb | C10 |  | Skylux Metal curb 1500 x 1500: strong and versatile for your roof Discover the features of the Skylux metal curb 1500 x 1500, perfect for modern construction projects. Features: • Durability: non-flammable and suitable for industrial applications. • Daylight: roof opening and daylight size are the same as the curb is always vertical. • Flexible: suitable for interior sunblind and available in heights from 15 cm to 50 cm. Can be combined with all types of openable windows. Versions: Choose a fixed or openable plastic skylight, with options for electric or manual operation. Also ideal for smoke extraction systems (SHE). Certification: Our curbs are CE marked according to EN 1873:2014 and comply with the EN 12101-2 and NBN S21-208-1 and -3 standards. Types & insulation: • Standard: 40 mm rockwool insulation (U-value: 0.84 W/m².K). • EP: 50 mm PUR insulation (U-value: 0.51 W/m².K). Both types are equipped with bitumen glass fleece. Round versions are uninsulated, with polyester alternatives available. For extra security, there are options with a burglar-proof grid. Choose Skylux for the best quality and performance. | https://skylux.eu/en/products/metaal-opstand-1500-x-1500?variant=47371998888269 | https://skylux.eu/cdn/shop/products/M30-vierkant_7402e3d3-bf75-47aa-a33f-8271ff769409.png?v=1696328318&width=1600 | https://skylux.eu/cdn/shop/files/Metaal-opstand-150x150-cm-Metaal-opstand.png?v=1741092462&width=1600 | https://skylux.eu/cdn/shop/products/M20-vierkant_245a6763-1e4d-46f0-80e9-1b2708b61e35.png?v=1696328293&width=1600 | https://skylux.eu/cdn/shop/products/M25-vierkant_4b7d29fc-bde3-4562-badb-eb91bb8828d9.png?v=1696328295&width=1600 | https://skylux.eu/cdn/shop/products/M30-vierkant_6b809f56-7be4-4a1f-a9d8-4d27ba49c82e.png?v=1696328297&width=1600 |  | <div style="text-align: left;">Skylux Metal curb 1500 x 1500: strong and versatile for your roof</div> <p style="text-align: left;">Discover the features of the Skylux metal curb 1500 x 1500, perfect for modern construction projects.</p> <h2 style="text-align: left;">Features:</h2> <ul> <li style="text-align: left;"> <strong>Durability</strong>: non-flammable and suitable for industrial applications.</li> <li style="text-align: left;"> <strong>Daylight</strong>: roof opening and daylight size are the same as the curb is always vertical.</li> <li style="text-align: left;"> <strong>Flexible</strong>: suitable for interior sunblind and available in heights from 15 cm to 50 cm. Can be combined with all types of openable windows.</li> </ul> <br> <h2 style="text-align: left;">Versions:</h2> <p style="text-align: left;">Choose a fixed or openable plastic skylight, with options for electric or manual operation. Also ideal for smoke extraction systems (SHE).</p> <h2 style="text-align: left;">Certification:</h2> <p style="text-align: left;">Our curbs are CE marked according to EN 1873:2014 and comply with the EN 12101-2 and NBN S21-208-1 and -3 standards.</p> <h2 style="text-align: left;">Types &amp; insulation:</h2> <ul> <li style="text-align: left;"> <strong>Standard</strong>: 40 mm rockwool insulation (U-value: 0.84 W/m².K).</li> <li style="text-align: left;"> <strong>EP</strong>: 50 mm PUR insulation (U-value: 0.51 W/m².K).</li> </ul> <p style="text-align: left;">Both types are equipped with bitumen glass fleece. Round versions are uninsulated, with polyester alternatives available. For extra security, there are options with a burglar-proof grid.</p> <footer> <p style="text-align: left;">Choose Skylux for the best quality and performance.</p> </footer> | metaal-opstand-1500-x-1500 | 8676525474125 | 47371998888269
Curbs | Metal curb | Skylux | Metal curb 150x150 cm | Without / M40 (40 cm high) | 3329 | 5412970033295 | 740.55 | Yes | 10-15 | 54 | Options | Without | Version | M40 (40 cm high) |  |  | 1500 x 1500 mm | 1500 | 1500 |  |  |  | Square | 0.51 W/M²K - 0.84 W/M²K | Metal curb | C10 |  | Skylux Metal curb 1500 x 1500: strong and versatile for your roof Discover the features of the Skylux metal curb 1500 x 1500, perfect for modern construction projects. Features: • Durability: non-flammable and suitable for industrial applications. • Daylight: roof opening and daylight size are the same as the curb is always vertical. • Flexible: suitable for interior sunblind and available in heights from 15 cm to 50 cm. Can be combined with all types of openable windows. Versions: Choose a fixed or openable plastic skylight, with options for electric or manual operation. Also ideal for smoke extraction systems (SHE). Certification: Our curbs are CE marked according to EN 1873:2014 and comply with the EN 12101-2 and NBN S21-208-1 and -3 standards. Types & insulation: • Standard: 40 mm rockwool insulation (U-value: 0.84 W/m².K). • EP: 50 mm PUR insulation (U-value: 0.51 W/m².K). Both types are equipped with bitumen glass fleece. Round versions are uninsulated, with polyester alternatives available. For extra security, there are options with a burglar-proof grid. Choose Skylux for the best quality and performance. | https://skylux.eu/en/products/metaal-opstand-1500-x-1500?variant=47371998921037 | https://skylux.eu/cdn/shop/products/M40-vierkant_8a12f736-87d3-4ea8-8a23-22fc37b5667e.png?v=1696328320&width=1600 | https://skylux.eu/cdn/shop/files/Metaal-opstand-150x150-cm-Metaal-opstand.png?v=1741092462&width=1600 | https://skylux.eu/cdn/shop/products/M20-vierkant_245a6763-1e4d-46f0-80e9-1b2708b61e35.png?v=1696328293&width=1600 | https://skylux.eu/cdn/shop/products/M25-vierkant_4b7d29fc-bde3-4562-badb-eb91bb8828d9.png?v=1696328295&width=1600 | https://skylux.eu/cdn/shop/products/M30-vierkant_6b809f56-7be4-4a1f-a9d8-4d27ba49c82e.png?v=1696328297&width=1600 |  | <div style="text-align: left;">Skylux Metal curb 1500 x 1500: strong and versatile for your roof</div> <p style="text-align: left;">Discover the features of the Skylux metal curb 1500 x 1500, perfect for modern construction projects.</p> <h2 style="text-align: left;">Features:</h2> <ul> <li style="text-align: left;"> <strong>Durability</strong>: non-flammable and suitable for industrial applications.</li> <li style="text-align: left;"> <strong>Daylight</strong>: roof opening and daylight size are the same as the curb is always vertical.</li> <li style="text-align: left;"> <strong>Flexible</strong>: suitable for interior sunblind and available in heights from 15 cm to 50 cm. Can be combined with all types of openable windows.</li> </ul> <br> <h2 style="text-align: left;">Versions:</h2> <p style="text-align: left;">Choose a fixed or openable plastic skylight, with options for electric or manual operation. Also ideal for smoke extraction systems (SHE).</p> <h2 style="text-align: left;">Certification:</h2> <p style="text-align: left;">Our curbs are CE marked according to EN 1873:2014 and comply with the EN 12101-2 and NBN S21-208-1 and -3 standards.</p> <h2 style="text-align: left;">Types &amp; insulation:</h2> <ul> <li style="text-align: left;"> <strong>Standard</strong>: 40 mm rockwool insulation (U-value: 0.84 W/m².K).</li> <li style="text-align: left;"> <strong>EP</strong>: 50 mm PUR insulation (U-value: 0.51 W/m².K).</li> </ul> <p style="text-align: left;">Both types are equipped with bitumen glass fleece. Round versions are uninsulated, with polyester alternatives available. For extra security, there are options with a burglar-proof grid.</p> <footer> <p style="text-align: left;">Choose Skylux for the best quality and performance.</p> </footer> | metaal-opstand-1500-x-1500 | 8676525474125 | 47371998921037
Curbs | Metal curb | Skylux | Metal curb 150x150 cm | Without / M50 (50 cm high) | 3384 | 5412970033844 | 810.7 | Yes | 10-15 | 61 | Options | Without | Version | M50 (50 cm high) |  |  | 1500 x 1500 mm | 1500 | 1500 |  |  |  | Square | 0.51 W/M²K - 0.84 W/M²K | Metal curb | C10 |  | Skylux Metal curb 1500 x 1500: strong and versatile for your roof Discover the features of the Skylux metal curb 1500 x 1500, perfect for modern construction projects. Features: • Durability: non-flammable and suitable for industrial applications. • Daylight: roof opening and daylight size are the same as the curb is always vertical. • Flexible: suitable for interior sunblind and available in heights from 15 cm to 50 cm. Can be combined with all types of openable windows. Versions: Choose a fixed or openable plastic skylight, with options for electric or manual operation. Also ideal for smoke extraction systems (SHE). Certification: Our curbs are CE marked according to EN 1873:2014 and comply with the EN 12101-2 and NBN S21-208-1 and -3 standards. Types & insulation: • Standard: 40 mm rockwool insulation (U-value: 0.84 W/m².K). • EP: 50 mm PUR insulation (U-value: 0.51 W/m².K). Both types are equipped with bitumen glass fleece. Round versions are uninsulated, with polyester alternatives available. For extra security, there are options with a burglar-proof grid. Choose Skylux for the best quality and performance. | https://skylux.eu/en/products/metaal-opstand-1500-x-1500?variant=47371998953805 | https://skylux.eu/cdn/shop/products/M50-vierkant_41b11809-2529-4c5b-85f1-bdddcbcbc8b1.png?v=1696328322&width=1600 | https://skylux.eu/cdn/shop/files/Metaal-opstand-150x150-cm-Metaal-opstand.png?v=1741092462&width=1600 | https://skylux.eu/cdn/shop/products/M20-vierkant_245a6763-1e4d-46f0-80e9-1b2708b61e35.png?v=1696328293&width=1600 | https://skylux.eu/cdn/shop/products/M25-vierkant_4b7d29fc-bde3-4562-badb-eb91bb8828d9.png?v=1696328295&width=1600 | https://skylux.eu/cdn/shop/products/M30-vierkant_6b809f56-7be4-4a1f-a9d8-4d27ba49c82e.png?v=1696328297&width=1600 |  | <div style="text-align: left;">Skylux Metal curb 1500 x 1500: strong and versatile for your roof</div> <p style="text-align: left;">Discover the features of the Skylux metal curb 1500 x 1500, perfect for modern construction projects.</p> <h2 style="text-align: left;">Features:</h2> <ul> <li style="text-align: left;"> <strong>Durability</strong>: non-flammable and suitable for industrial applications.</li> <li style="text-align: left;"> <strong>Daylight</strong>: roof opening and daylight size are the same as the curb is always vertical.</li> <li style="text-align: left;"> <strong>Flexible</strong>: suitable for interior sunblind and available in heights from 15 cm to 50 cm. Can be combined with all types of openable windows.</li> </ul> <br> <h2 style="text-align: left;">Versions:</h2> <p style="text-align: left;">Choose a fixed or openable plastic skylight, with options for electric or manual operation. Also ideal for smoke extraction systems (SHE).</p> <h2 style="text-align: left;">Certification:</h2> <p style="text-align: left;">Our curbs are CE marked according to EN 1873:2014 and comply with the EN 12101-2 and NBN S21-208-1 and -3 standards.</p> <h2 style="text-align: left;">Types &amp; insulation:</h2> <ul> <li style="text-align: left;"> <strong>Standard</strong>: 40 mm rockwool insulation (U-value: 0.84 W/m².K).</li> <li style="text-align: left;"> <strong>EP</strong>: 50 mm PUR insulation (U-value: 0.51 W/m².K).</li> </ul> <p style="text-align: left;">Both types are equipped with bitumen glass fleece. Round versions are uninsulated, with polyester alternatives available. For extra security, there are options with a burglar-proof grid.</p> <footer> <p style="text-align: left;">Choose Skylux for the best quality and performance.</p> </footer> | metaal-opstand-1500-x-1500 | 8676525474125 | 47371998953805
Curbs | Metal curb | Skylux | Metal curb 150x150 cm | EP (insulated 0.51 /m²K) / M50 (50 cm high) | 43320 | 5412970433200 | 972.85 | Yes | 10-15 | 58.67 | Options | EP (insulated 0.51 /m²K) | Version | M50 (50 cm high) |  |  | 1500 x 1500 mm | 1500 | 1500 |  |  |  | Square | 0.51 W/M²K - 0.84 W/M²K | Metal curb | C10 |  | Skylux Metal curb 1500 x 1500: strong and versatile for your roof Discover the features of the Skylux metal curb 1500 x 1500, perfect for modern construction projects. Features: • Durability: non-flammable and suitable for industrial applications. • Daylight: roof opening and daylight size are the same as the curb is always vertical. • Flexible: suitable for interior sunblind and available in heights from 15 cm to 50 cm. Can be combined with all types of openable windows. Versions: Choose a fixed or openable plastic skylight, with options for electric or manual operation. Also ideal for smoke extraction systems (SHE). Certification: Our curbs are CE marked according to EN 1873:2014 and comply with the EN 12101-2 and NBN S21-208-1 and -3 standards. Types & insulation: • Standard: 40 mm rockwool insulation (U-value: 0.84 W/m².K). • EP: 50 mm PUR insulation (U-value: 0.51 W/m².K). Both types are equipped with bitumen glass fleece. Round versions are uninsulated, with polyester alternatives available. For extra security, there are options with a burglar-proof grid. Choose Skylux for the best quality and performance. | https://skylux.eu/en/products/metaal-opstand-1500-x-1500?variant=47371998986573 | https://skylux.eu/cdn/shop/products/M50-vierkant_41b11809-2529-4c5b-85f1-bdddcbcbc8b1.png?v=1696328322&width=1600 | https://skylux.eu/cdn/shop/files/Metaal-opstand-150x150-cm-Metaal-opstand.png?v=1741092462&width=1600 | https://skylux.eu/cdn/shop/products/M20-vierkant_245a6763-1e4d-46f0-80e9-1b2708b61e35.png?v=1696328293&width=1600 | https://skylux.eu/cdn/shop/products/M25-vierkant_4b7d29fc-bde3-4562-badb-eb91bb8828d9.png?v=1696328295&width=1600 | https://skylux.eu/cdn/shop/products/M30-vierkant_6b809f56-7be4-4a1f-a9d8-4d27ba49c82e.png?v=1696328297&width=1600 |  | <div style="text-align: left;">Skylux Metal curb 1500 x 1500: strong and versatile for your roof</div> <p style="text-align: left;">Discover the features of the Skylux metal curb 1500 x 1500, perfect for modern construction projects.</p> <h2 style="text-align: left;">Features:</h2> <ul> <li style="text-align: left;"> <strong>Durability</strong>: non-flammable and suitable for industrial applications.</li> <li style="text-align: left;"> <strong>Daylight</strong>: roof opening and daylight size are the same as the curb is always vertical.</li> <li style="text-align: left;"> <strong>Flexible</strong>: suitable for interior sunblind and available in heights from 15 cm to 50 cm. Can be combined with all types of openable windows.</li> </ul> <br> <h2 style="text-align: left;">Versions:</h2> <p style="text-align: left;">Choose a fixed or openable plastic skylight, with options for electric or manual operation. Also ideal for smoke extraction systems (SHE).</p> <h2 style="text-align: left;">Certification:</h2> <p style="text-align: left;">Our curbs are CE marked according to EN 1873:2014 and comply with the EN 12101-2 and NBN S21-208-1 and -3 standards.</p> <h2 style="text-align: left;">Types &amp; insulation:</h2> <ul> <li style="text-align: left;"> <strong>Standard</strong>: 40 mm rockwool insulation (U-value: 0.84 W/m².K).</li> <li style="text-align: left;"> <strong>EP</strong>: 50 mm PUR insulation (U-value: 0.51 W/m².K).</li> </ul> <p style="text-align: left;">Both types are equipped with bitumen glass fleece. Round versions are uninsulated, with polyester alternatives available. For extra security, there are options with a burglar-proof grid.</p> <footer> <p style="text-align: left;">Choose Skylux for the best quality and performance.</p> </footer> | metaal-opstand-1500-x-1500 | 8676525474125 | 47371998986573
Curbs | Metal curb | Skylux | Metal curb 150x150 cm | burglar-proof grid / M15 (15 cm high) | 8189 | 5412970081890 | 1097.5 | Yes | 10-15 | 25.5 | Options | burglar-proof grid | Version | M15 (15 cm high) |  |  | 1500 x 1500 mm | 1500 | 1500 |  |  |  | Square | 0.51 W/M²K - 0.84 W/M²K | Metal curb | C10 |  | Skylux Metal curb 1500 x 1500: strong and versatile for your roof Discover the features of the Skylux metal curb 1500 x 1500, perfect for modern construction projects. Features: • Durability: non-flammable and suitable for industrial applications. • Daylight: roof opening and daylight size are the same as the curb is always vertical. • Flexible: suitable for interior sunblind and available in heights from 15 cm to 50 cm. Can be combined with all types of openable windows. Versions: Choose a fixed or openable plastic skylight, with options for electric or manual operation. Also ideal for smoke extraction systems (SHE). Certification: Our curbs are CE marked according to EN 1873:2014 and comply with the EN 12101-2 and NBN S21-208-1 and -3 standards. Types & insulation: • Standard: 40 mm rockwool insulation (U-value: 0.84 W/m².K). • EP: 50 mm PUR insulation (U-value: 0.51 W/m².K). Both types are equipped with bitumen glass fleece. Round versions are uninsulated, with polyester alternatives available. For extra security, there are options with a burglar-proof grid. Choose Skylux for the best quality and performance. | https://skylux.eu/en/products/metaal-opstand-1500-x-1500?variant=47371999019341 | https://skylux.eu/cdn/shop/products/M15-vierkant-rooster_701e8bb9-9ac8-463c-9a28-80c378a18c11.png?v=1696328323&width=1600 | https://skylux.eu/cdn/shop/files/Metaal-opstand-150x150-cm-Metaal-opstand.png?v=1741092462&width=1600 | https://skylux.eu/cdn/shop/products/M20-vierkant_245a6763-1e4d-46f0-80e9-1b2708b61e35.png?v=1696328293&width=1600 | https://skylux.eu/cdn/shop/products/M25-vierkant_4b7d29fc-bde3-4562-badb-eb91bb8828d9.png?v=1696328295&width=1600 | https://skylux.eu/cdn/shop/products/M30-vierkant_6b809f56-7be4-4a1f-a9d8-4d27ba49c82e.png?v=1696328297&width=1600 |  | <div style="text-align: left;">Skylux Metal curb 1500 x 1500: strong and versatile for your roof</div> <p style="text-align: left;">Discover the features of the Skylux metal curb 1500 x 1500, perfect for modern construction projects.</p> <h2 style="text-align: left;">Features:</h2> <ul> <li style="text-align: left;"> <strong>Durability</strong>: non-flammable and suitable for industrial applications.</li> <li style="text-align: left;"> <strong>Daylight</strong>: roof opening and daylight size are the same as the curb is always vertical.</li> <li style="text-align: left;"> <strong>Flexible</strong>: suitable for interior sunblind and available in heights from 15 cm to 50 cm. Can be combined with all types of openable windows.</li> </ul> <br> <h2 style="text-align: left;">Versions:</h2> <p style="text-align: left;">Choose a fixed or openable plastic skylight, with options for electric or manual operation. Also ideal for smoke extraction systems (SHE).</p> <h2 style="text-align: left;">Certification:</h2> <p style="text-align: left;">Our curbs are CE marked according to EN 1873:2014 and comply with the EN 12101-2 and NBN S21-208-1 and -3 standards.</p> <h2 style="text-align: left;">Types &amp; insulation:</h2> <ul> <li style="text-align: left;"> <strong>Standard</strong>: 40 mm rockwool insulation (U-value: 0.84 W/m².K).</li> <li style="text-align: left;"> <strong>EP</strong>: 50 mm PUR insulation (U-value: 0.51 W/m².K).</li> </ul> <p style="text-align: left;">Both types are equipped with bitumen glass fleece. Round versions are uninsulated, with polyester alternatives available. For extra security, there are options with a burglar-proof grid.</p> <footer> <p style="text-align: left;">Choose Skylux for the best quality and performance.</p> </footer> | metaal-opstand-1500-x-1500 | 8676525474125 | 47371999019341
Curbs | Metal curb | Skylux | Metal curb 150x150 cm | burglar-proof grid / M20 (20 cm high) | 30811 | 5412970308119 | 1155.55 | Yes | 10-15 | 58.5 | Options | burglar-proof grid | Version | M20 (20 cm high) |  |  | 1500 x 1500 mm | 1500 | 1500 |  |  |  | Square | 0.51 W/M²K - 0.84 W/M²K | Metal curb | C10 |  | Skylux Metal curb 1500 x 1500: strong and versatile for your roof Discover the features of the Skylux metal curb 1500 x 1500, perfect for modern construction projects. Features: • Durability: non-flammable and suitable for industrial applications. • Daylight: roof opening and daylight size are the same as the curb is always vertical. • Flexible: suitable for interior sunblind and available in heights from 15 cm to 50 cm. Can be combined with all types of openable windows. Versions: Choose a fixed or openable plastic skylight, with options for electric or manual operation. Also ideal for smoke extraction systems (SHE). Certification: Our curbs are CE marked according to EN 1873:2014 and comply with the EN 12101-2 and NBN S21-208-1 and -3 standards. Types & insulation: • Standard: 40 mm rockwool insulation (U-value: 0.84 W/m².K). • EP: 50 mm PUR insulation (U-value: 0.51 W/m².K). Both types are equipped with bitumen glass fleece. Round versions are uninsulated, with polyester alternatives available. For extra security, there are options with a burglar-proof grid. Choose Skylux for the best quality and performance. | https://skylux.eu/en/products/metaal-opstand-1500-x-1500?variant=47371999052109 | https://skylux.eu/cdn/shop/products/M20-vierkant-rooster_6d73cfde-1c15-4ea0-b644-2a9d74c503a2.png?v=1696328325&width=1600 | https://skylux.eu/cdn/shop/files/Metaal-opstand-150x150-cm-Metaal-opstand.png?v=1741092462&width=1600 | https://skylux.eu/cdn/shop/products/M20-vierkant_245a6763-1e4d-46f0-80e9-1b2708b61e35.png?v=1696328293&width=1600 | https://skylux.eu/cdn/shop/products/M25-vierkant_4b7d29fc-bde3-4562-badb-eb91bb8828d9.png?v=1696328295&width=1600 | https://skylux.eu/cdn/shop/products/M30-vierkant_6b809f56-7be4-4a1f-a9d8-4d27ba49c82e.png?v=1696328297&width=1600 |  | <div style="text-align: left;">Skylux Metal curb 1500 x 1500: strong and versatile for your roof</div> <p style="text-align: left;">Discover the features of the Skylux metal curb 1500 x 1500, perfect for modern construction projects.</p> <h2 style="text-align: left;">Features:</h2> <ul> <li style="text-align: left;"> <strong>Durability</strong>: non-flammable and suitable for industrial applications.</li> <li style="text-align: left;"> <strong>Daylight</strong>: roof opening and daylight size are the same as the curb is always vertical.</li> <li style="text-align: left;"> <strong>Flexible</strong>: suitable for interior sunblind and available in heights from 15 cm to 50 cm. Can be combined with all types of openable windows.</li> </ul> <br> <h2 style="text-align: left;">Versions:</h2> <p style="text-align: left;">Choose a fixed or openable plastic skylight, with options for electric or manual operation. Also ideal for smoke extraction systems (SHE).</p> <h2 style="text-align: left;">Certification:</h2> <p style="text-align: left;">Our curbs are CE marked according to EN 1873:2014 and comply with the EN 12101-2 and NBN S21-208-1 and -3 standards.</p> <h2 style="text-align: left;">Types &amp; insulation:</h2> <ul> <li style="text-align: left;"> <strong>Standard</strong>: 40 mm rockwool insulation (U-value: 0.84 W/m².K).</li> <li style="text-align: left;"> <strong>EP</strong>: 50 mm PUR insulation (U-value: 0.51 W/m².K).</li> </ul> <p style="text-align: left;">Both types are equipped with bitumen glass fleece. Round versions are uninsulated, with polyester alternatives available. For extra security, there are options with a burglar-proof grid.</p> <footer> <p style="text-align: left;">Choose Skylux for the best quality and performance.</p> </footer> | metaal-opstand-1500-x-1500 | 8676525474125 | 47371999052109
Curbs | Metal curb | Skylux | Metal curb 150x150 cm | EP (insulated 0.51 /m²K) with burglar-proof grid / M15 (15 cm high) | 45840 | 5412970458401 | 1196 | Yes | 10-15 | 25.5 | Options | EP (insulated 0.51 /m²K) with burglar-proof grid | Version | M15 (15 cm high) |  |  | 1500 x 1500 mm | 1500 | 1500 |  |  |  | Square | 0.51 W/M²K - 0.84 W/M²K | Metal curb | C10 |  | Skylux Metal curb 1500 x 1500: strong and versatile for your roof Discover the features of the Skylux metal curb 1500 x 1500, perfect for modern construction projects. Features: • Durability: non-flammable and suitable for industrial applications. • Daylight: roof opening and daylight size are the same as the curb is always vertical. • Flexible: suitable for interior sunblind and available in heights from 15 cm to 50 cm. Can be combined with all types of openable windows. Versions: Choose a fixed or openable plastic skylight, with options for electric or manual operation. Also ideal for smoke extraction systems (SHE). Certification: Our curbs are CE marked according to EN 1873:2014 and comply with the EN 12101-2 and NBN S21-208-1 and -3 standards. Types & insulation: • Standard: 40 mm rockwool insulation (U-value: 0.84 W/m².K). • EP: 50 mm PUR insulation (U-value: 0.51 W/m².K). Both types are equipped with bitumen glass fleece. Round versions are uninsulated, with polyester alternatives available. For extra security, there are options with a burglar-proof grid. Choose Skylux for the best quality and performance. | https://skylux.eu/en/products/metaal-opstand-1500-x-1500?variant=47371999084877 | https://skylux.eu/cdn/shop/products/M15-vierkant-rooster_701e8bb9-9ac8-463c-9a28-80c378a18c11.png?v=1696328323&width=1600 | https://skylux.eu/cdn/shop/files/Metaal-opstand-150x150-cm-Metaal-opstand.png?v=1741092462&width=1600 | https://skylux.eu/cdn/shop/products/M20-vierkant_245a6763-1e4d-46f0-80e9-1b2708b61e35.png?v=1696328293&width=1600 | https://skylux.eu/cdn/shop/products/M25-vierkant_4b7d29fc-bde3-4562-badb-eb91bb8828d9.png?v=1696328295&width=1600 | https://skylux.eu/cdn/shop/products/M30-vierkant_6b809f56-7be4-4a1f-a9d8-4d27ba49c82e.png?v=1696328297&width=1600 |  | <div style="text-align: left;">Skylux Metal curb 1500 x 1500: strong and versatile for your roof</div> <p style="text-align: left;">Discover the features of the Skylux metal curb 1500 x 1500, perfect for modern construction projects.</p> <h2 style="text-align: left;">Features:</h2> <ul> <li style="text-align: left;"> <strong>Durability</strong>: non-flammable and suitable for industrial applications.</li> <li style="text-align: left;"> <strong>Daylight</strong>: roof opening and daylight size are the same as the curb is always vertical.</li> <li style="text-align: left;"> <strong>Flexible</strong>: suitable for interior sunblind and available in heights from 15 cm to 50 cm. Can be combined with all types of openable windows.</li> </ul> <br> <h2 style="text-align: left;">Versions:</h2> <p style="text-align: left;">Choose a fixed or openable plastic skylight, with options for electric or manual operation. Also ideal for smoke extraction systems (SHE).</p> <h2 style="text-align: left;">Certification:</h2> <p style="text-align: left;">Our curbs are CE marked according to EN 1873:2014 and comply with the EN 12101-2 and NBN S21-208-1 and -3 standards.</p> <h2 style="text-align: left;">Types &amp; insulation:</h2> <ul> <li style="text-align: left;"> <strong>Standard</strong>: 40 mm rockwool insulation (U-value: 0.84 W/m².K).</li> <li style="text-align: left;"> <strong>EP</strong>: 50 mm PUR insulation (U-value: 0.51 W/m².K).</li> </ul> <p style="text-align: left;">Both types are equipped with bitumen glass fleece. Round versions are uninsulated, with polyester alternatives available. For extra security, there are options with a burglar-proof grid.</p> <footer> <p style="text-align: left;">Choose Skylux for the best quality and performance.</p> </footer> | metaal-opstand-1500-x-1500 | 8676525474125 | 47371999084877
Curbs | Metal curb | Skylux | Metal curb 150x150 cm | burglar-proof grid / M25 (25 cm high) | 15935 | 5412970159353 | 1205.2 | Yes | 10-15 | 62.5 | Options | burglar-proof grid | Version | M25 (25 cm high) |  |  | 1500 x 1500 mm | 1500 | 1500 |  |  |  | Square | 0.51 W/M²K - 0.84 W/M²K | Metal curb | C10 |  | Skylux Metal curb 1500 x 1500: strong and versatile for your roof Discover the features of the Skylux metal curb 1500 x 1500, perfect for modern construction projects. Features: • Durability: non-flammable and suitable for industrial applications. • Daylight: roof opening and daylight size are the same as the curb is always vertical. • Flexible: suitable for interior sunblind and available in heights from 15 cm to 50 cm. Can be combined with all types of openable windows. Versions: Choose a fixed or openable plastic skylight, with options for electric or manual operation. Also ideal for smoke extraction systems (SHE). Certification: Our curbs are CE marked according to EN 1873:2014 and comply with the EN 12101-2 and NBN S21-208-1 and -3 standards. Types & insulation: • Standard: 40 mm rockwool insulation (U-value: 0.84 W/m².K). • EP: 50 mm PUR insulation (U-value: 0.51 W/m².K). Both types are equipped with bitumen glass fleece. Round versions are uninsulated, with polyester alternatives available. For extra security, there are options with a burglar-proof grid. Choose Skylux for the best quality and performance. | https://skylux.eu/en/products/metaal-opstand-1500-x-1500?variant=47371999117645 | https://skylux.eu/cdn/shop/products/M25-vierkant-rooster_953bb9b2-9415-45c6-82d8-ba2e9f3a2660.png?v=1696328327&width=1600 | https://skylux.eu/cdn/shop/files/Metaal-opstand-150x150-cm-Metaal-opstand.png?v=1741092462&width=1600 | https://skylux.eu/cdn/shop/products/M20-vierkant_245a6763-1e4d-46f0-80e9-1b2708b61e35.png?v=1696328293&width=1600 | https://skylux.eu/cdn/shop/products/M25-vierkant_4b7d29fc-bde3-4562-badb-eb91bb8828d9.png?v=1696328295&width=1600 | https://skylux.eu/cdn/shop/products/M30-vierkant_6b809f56-7be4-4a1f-a9d8-4d27ba49c82e.png?v=1696328297&width=1600 |  | <div style="text-align: left;">Skylux Metal curb 1500 x 1500: strong and versatile for your roof</div> <p style="text-align: left;">Discover the features of the Skylux metal curb 1500 x 1500, perfect for modern construction projects.</p> <h2 style="text-align: left;">Features:</h2> <ul> <li style="text-align: left;"> <strong>Durability</strong>: non-flammable and suitable for industrial applications.</li> <li style="text-align: left;"> <strong>Daylight</strong>: roof opening and daylight size are the same as the curb is always vertical.</li> <li style="text-align: left;"> <strong>Flexible</strong>: suitable for interior sunblind and available in heights from 15 cm to 50 cm. Can be combined with all types of openable windows.</li> </ul> <br> <h2 style="text-align: left;">Versions:</h2> <p style="text-align: left;">Choose a fixed or openable plastic skylight, with options for electric or manual operation. Also ideal for smoke extraction systems (SHE).</p> <h2 style="text-align: left;">Certification:</h2> <p style="text-align: left;">Our curbs are CE marked according to EN 1873:2014 and comply with the EN 12101-2 and NBN S21-208-1 and -3 standards.</p> <h2 style="text-align: left;">Types &amp; insulation:</h2> <ul> <li style="text-align: left;"> <strong>Standard</strong>: 40 mm rockwool insulation (U-value: 0.84 W/m².K).</li> <li style="text-align: left;"> <strong>EP</strong>: 50 mm PUR insulation (U-value: 0.51 W/m².K).</li> </ul> <p style="text-align: left;">Both types are equipped with bitumen glass fleece. Round versions are uninsulated, with polyester alternatives available. For extra security, there are options with a burglar-proof grid.</p> <footer> <p style="text-align: left;">Choose Skylux for the best quality and performance.</p> </footer> | metaal-opstand-1500-x-1500 | 8676525474125 | 47371999117645
Curbs | Metal curb | Skylux | Metal curb 150x150 cm | burglar-proof grid / M30 (30 cm high) | 17850 | 5412970178507 | 1243.9 | Yes | 10-15 | 77.9 | Options | burglar-proof grid | Version | M30 (30 cm high) |  |  | 1500 x 1500 mm | 1500 | 1500 |  |  |  | Square | 0.51 W/M²K - 0.84 W/M²K | Metal curb | C10 |  | Skylux Metal curb 1500 x 1500: strong and versatile for your roof Discover the features of the Skylux metal curb 1500 x 1500, perfect for modern construction projects. Features: • Durability: non-flammable and suitable for industrial applications. • Daylight: roof opening and daylight size are the same as the curb is always vertical. • Flexible: suitable for interior sunblind and available in heights from 15 cm to 50 cm. Can be combined with all types of openable windows. Versions: Choose a fixed or openable plastic skylight, with options for electric or manual operation. Also ideal for smoke extraction systems (SHE). Certification: Our curbs are CE marked according to EN 1873:2014 and comply with the EN 12101-2 and NBN S21-208-1 and -3 standards. Types & insulation: • Standard: 40 mm rockwool insulation (U-value: 0.84 W/m².K). • EP: 50 mm PUR insulation (U-value: 0.51 W/m².K). Both types are equipped with bitumen glass fleece. Round versions are uninsulated, with polyester alternatives available. For extra security, there are options with a burglar-proof grid. Choose Skylux for the best quality and performance. | https://skylux.eu/en/products/metaal-opstand-1500-x-1500?variant=47371999150413 | https://skylux.eu/cdn/shop/products/M30-vierkant-rooster_c03c822d-1f78-4c2a-908a-a8733ed871c7.png?v=1696328328&width=1600 | https://skylux.eu/cdn/shop/files/Metaal-opstand-150x150-cm-Metaal-opstand.png?v=1741092462&width=1600 | https://skylux.eu/cdn/shop/products/M20-vierkant_245a6763-1e4d-46f0-80e9-1b2708b61e35.png?v=1696328293&width=1600 | https://skylux.eu/cdn/shop/products/M25-vierkant_4b7d29fc-bde3-4562-badb-eb91bb8828d9.png?v=1696328295&width=1600 | https://skylux.eu/cdn/shop/products/M30-vierkant_6b809f56-7be4-4a1f-a9d8-4d27ba49c82e.png?v=1696328297&width=1600 |  | <div style="text-align: left;">Skylux Metal curb 1500 x 1500: strong and versatile for your roof</div> <p style="text-align: left;">Discover the features of the Skylux metal curb 1500 x 1500, perfect for modern construction projects.</p> <h2 style="text-align: left;">Features:</h2> <ul> <li style="text-align: left;"> <strong>Durability</strong>: non-flammable and suitable for industrial applications.</li> <li style="text-align: left;"> <strong>Daylight</strong>: roof opening and daylight size are the same as the curb is always vertical.</li> <li style="text-align: left;"> <strong>Flexible</strong>: suitable for interior sunblind and available in heights from 15 cm to 50 cm. Can be combined with all types of openable windows.</li> </ul> <br> <h2 style="text-align: left;">Versions:</h2> <p style="text-align: left;">Choose a fixed or openable plastic skylight, with options for electric or manual operation. Also ideal for smoke extraction systems (SHE).</p> <h2 style="text-align: left;">Certification:</h2> <p style="text-align: left;">Our curbs are CE marked according to EN 1873:2014 and comply with the EN 12101-2 and NBN S21-208-1 and -3 standards.</p> <h2 style="text-align: left;">Types &amp; insulation:</h2> <ul> <li style="text-align: left;"> <strong>Standard</strong>: 40 mm rockwool insulation (U-value: 0.84 W/m².K).</li> <li style="text-align: left;"> <strong>EP</strong>: 50 mm PUR insulation (U-value: 0.51 W/m².K).</li> </ul> <p style="text-align: left;">Both types are equipped with bitumen glass fleece. Round versions are uninsulated, with polyester alternatives available. For extra security, there are options with a burglar-proof grid.</p> <footer> <p style="text-align: left;">Choose Skylux for the best quality and performance.</p> </footer> | metaal-opstand-1500-x-1500 | 8676525474125 | 47371999150413
Curbs | Metal curb | Skylux | Metal curb 150x150 cm | burglar-proof grid / M40 (40 cm high) | 22669 | 5412970226697 | 1345.55 | Yes | 10-15 | 89 | Options | burglar-proof grid | Version | M40 (40 cm high) |  |  | 1500 x 1500 mm | 1500 | 1500 |  |  |  | Square | 0.51 W/M²K - 0.84 W/M²K | Metal curb | C10 |  | Skylux Metal curb 1500 x 1500: strong and versatile for your roof Discover the features of the Skylux metal curb 1500 x 1500, perfect for modern construction projects. Features: • Durability: non-flammable and suitable for industrial applications. • Daylight: roof opening and daylight size are the same as the curb is always vertical. • Flexible: suitable for interior sunblind and available in heights from 15 cm to 50 cm. Can be combined with all types of openable windows. Versions: Choose a fixed or openable plastic skylight, with options for electric or manual operation. Also ideal for smoke extraction systems (SHE). Certification: Our curbs are CE marked according to EN 1873:2014 and comply with the EN 12101-2 and NBN S21-208-1 and -3 standards. Types & insulation: • Standard: 40 mm rockwool insulation (U-value: 0.84 W/m².K). • EP: 50 mm PUR insulation (U-value: 0.51 W/m².K). Both types are equipped with bitumen glass fleece. Round versions are uninsulated, with polyester alternatives available. For extra security, there are options with a burglar-proof grid. Choose Skylux for the best quality and performance. | https://skylux.eu/en/products/metaal-opstand-1500-x-1500?variant=47371999183181 | https://skylux.eu/cdn/shop/products/M40-vierkant-rooster_b1042f8d-04ae-4e18-a10c-984bc1ac11f6.png?v=1696328330&width=1600 | https://skylux.eu/cdn/shop/files/Metaal-opstand-150x150-cm-Metaal-opstand.png?v=1741092462&width=1600 | https://skylux.eu/cdn/shop/products/M20-vierkant_245a6763-1e4d-46f0-80e9-1b2708b61e35.png?v=1696328293&width=1600 | https://skylux.eu/cdn/shop/products/M25-vierkant_4b7d29fc-bde3-4562-badb-eb91bb8828d9.png?v=1696328295&width=1600 | https://skylux.eu/cdn/shop/products/M30-vierkant_6b809f56-7be4-4a1f-a9d8-4d27ba49c82e.png?v=1696328297&width=1600 |  | <div style="text-align: left;">Skylux Metal curb 1500 x 1500: strong and versatile for your roof</div> <p style="text-align: left;">Discover the features of the Skylux metal curb 1500 x 1500, perfect for modern construction projects.</p> <h2 style="text-align: left;">Features:</h2> <ul> <li style="text-align: left;"> <strong>Durability</strong>: non-flammable and suitable for industrial applications.</li> <li style="text-align: left;"> <strong>Daylight</strong>: roof opening and daylight size are the same as the curb is always vertical.</li> <li style="text-align: left;"> <strong>Flexible</strong>: suitable for interior sunblind and available in heights from 15 cm to 50 cm. Can be combined with all types of openable windows.</li> </ul> <br> <h2 style="text-align: left;">Versions:</h2> <p style="text-align: left;">Choose a fixed or openable plastic skylight, with options for electric or manual operation. Also ideal for smoke extraction systems (SHE).</p> <h2 style="text-align: left;">Certification:</h2> <p style="text-align: left;">Our curbs are CE marked according to EN 1873:2014 and comply with the EN 12101-2 and NBN S21-208-1 and -3 standards.</p> <h2 style="text-align: left;">Types &amp; insulation:</h2> <ul> <li style="text-align: left;"> <strong>Standard</strong>: 40 mm rockwool insulation (U-value: 0.84 W/m².K).</li> <li style="text-align: left;"> <strong>EP</strong>: 50 mm PUR insulation (U-value: 0.51 W/m².K).</li> </ul> <p style="text-align: left;">Both types are equipped with bitumen glass fleece. Round versions are uninsulated, with polyester alternatives available. For extra security, there are options with a burglar-proof grid.</p> <footer> <p style="text-align: left;">Choose Skylux for the best quality and performance.</p> </footer> | metaal-opstand-1500-x-1500 | 8676525474125 | 47371999183181
Curbs | Metal curb | Skylux | Metal curb 150x150 cm | burglar-proof grid / M50 (50 cm high) | 24984 | 5412970249849 | 1415.7 | Yes | 10-15 | 64 | Options | burglar-proof grid | Version | M50 (50 cm high) |  |  | 1500 x 1500 mm | 1500 | 1500 |  |  |  | Square | 0.51 W/M²K - 0.84 W/M²K | Metal curb | C10 |  | Skylux Metal curb 1500 x 1500: strong and versatile for your roof Discover the features of the Skylux metal curb 1500 x 1500, perfect for modern construction projects. Features: • Durability: non-flammable and suitable for industrial applications. • Daylight: roof opening and daylight size are the same as the curb is always vertical. • Flexible: suitable for interior sunblind and available in heights from 15 cm to 50 cm. Can be combined with all types of openable windows. Versions: Choose a fixed or openable plastic skylight, with options for electric or manual operation. Also ideal for smoke extraction systems (SHE). Certification: Our curbs are CE marked according to EN 1873:2014 and comply with the EN 12101-2 and NBN S21-208-1 and -3 standards. Types & insulation: • Standard: 40 mm rockwool insulation (U-value: 0.84 W/m².K). • EP: 50 mm PUR insulation (U-value: 0.51 W/m².K). Both types are equipped with bitumen glass fleece. Round versions are uninsulated, with polyester alternatives available. For extra security, there are options with a burglar-proof grid. Choose Skylux for the best quality and performance. | https://skylux.eu/en/products/metaal-opstand-1500-x-1500?variant=47371999215949 | https://skylux.eu/cdn/shop/products/M50-vierkant-rooster_2e95e246-b09d-415c-ab1e-bb10276c5212.png?v=1696328332&width=1600 | https://skylux.eu/cdn/shop/files/Metaal-opstand-150x150-cm-Metaal-opstand.png?v=1741092462&width=1600 | https://skylux.eu/cdn/shop/products/M20-vierkant_245a6763-1e4d-46f0-80e9-1b2708b61e35.png?v=1696328293&width=1600 | https://skylux.eu/cdn/shop/products/M25-vierkant_4b7d29fc-bde3-4562-badb-eb91bb8828d9.png?v=1696328295&width=1600 | https://skylux.eu/cdn/shop/products/M30-vierkant_6b809f56-7be4-4a1f-a9d8-4d27ba49c82e.png?v=1696328297&width=1600 |  | <div style="text-align: left;">Skylux Metal curb 1500 x 1500: strong and versatile for your roof</div> <p style="text-align: left;">Discover the features of the Skylux metal curb 1500 x 1500, perfect for modern construction projects.</p> <h2 style="text-align: left;">Features:</h2> <ul> <li style="text-align: left;"> <strong>Durability</strong>: non-flammable and suitable for industrial applications.</li> <li style="text-align: left;"> <strong>Daylight</strong>: roof opening and daylight size are the same as the curb is always vertical.</li> <li style="text-align: left;"> <strong>Flexible</strong>: suitable for interior sunblind and available in heights from 15 cm to 50 cm. Can be combined with all types of openable windows.</li> </ul> <br> <h2 style="text-align: left;">Versions:</h2> <p style="text-align: left;">Choose a fixed or openable plastic skylight, with options for electric or manual operation. Also ideal for smoke extraction systems (SHE).</p> <h2 style="text-align: left;">Certification:</h2> <p style="text-align: left;">Our curbs are CE marked according to EN 1873:2014 and comply with the EN 12101-2 and NBN S21-208-1 and -3 standards.</p> <h2 style="text-align: left;">Types &amp; insulation:</h2> <ul> <li style="text-align: left;"> <strong>Standard</strong>: 40 mm rockwool insulation (U-value: 0.84 W/m².K).</li> <li style="text-align: left;"> <strong>EP</strong>: 50 mm PUR insulation (U-value: 0.51 W/m².K).</li> </ul> <p style="text-align: left;">Both types are equipped with bitumen glass fleece. Round versions are uninsulated, with polyester alternatives available. For extra security, there are options with a burglar-proof grid.</p> <footer> <p style="text-align: left;">Choose Skylux for the best quality and performance.</p> </footer> | metaal-opstand-1500-x-1500 | 8676525474125 | 47371999215949
Curbs | Metal curb | Skylux | Metal curb 150x150 cm | EP (insulated 0.51 /m²K) with burglar-proof grid / M50 (50 cm high) | 41813 | 5412970418139 | 1577.85 | Yes | 10-15 | 72 | Options | EP (insulated 0.51 /m²K) with burglar-proof grid | Version | M50 (50 cm high) |  |  | 1500 x 1500 mm | 1500 | 1500 |  |  |  | Square | 0.51 W/M²K - 0.84 W/M²K | Metal curb | C10 |  | Skylux Metal curb 1500 x 1500: strong and versatile for your roof Discover the features of the Skylux metal curb 1500 x 1500, perfect for modern construction projects. Features: • Durability: non-flammable and suitable for industrial applications. • Daylight: roof opening and daylight size are the same as the curb is always vertical. • Flexible: suitable for interior sunblind and available in heights from 15 cm to 50 cm. Can be combined with all types of openable windows. Versions: Choose a fixed or openable plastic skylight, with options for electric or manual operation. Also ideal for smoke extraction systems (SHE). Certification: Our curbs are CE marked according to EN 1873:2014 and comply with the EN 12101-2 and NBN S21-208-1 and -3 standards. Types & insulation: • Standard: 40 mm rockwool insulation (U-value: 0.84 W/m².K). • EP: 50 mm PUR insulation (U-value: 0.51 W/m².K). Both types are equipped with bitumen glass fleece. Round versions are uninsulated, with polyester alternatives available. For extra security, there are options with a burglar-proof grid. Choose Skylux for the best quality and performance. | https://skylux.eu/en/products/metaal-opstand-1500-x-1500?variant=47371999248717 | https://skylux.eu/cdn/shop/products/M50-vierkant-rooster_2e95e246-b09d-415c-ab1e-bb10276c5212.png?v=1696328332&width=1600 | https://skylux.eu/cdn/shop/files/Metaal-opstand-150x150-cm-Metaal-opstand.png?v=1741092462&width=1600 | https://skylux.eu/cdn/shop/products/M20-vierkant_245a6763-1e4d-46f0-80e9-1b2708b61e35.png?v=1696328293&width=1600 | https://skylux.eu/cdn/shop/products/M25-vierkant_4b7d29fc-bde3-4562-badb-eb91bb8828d9.png?v=1696328295&width=1600 | https://skylux.eu/cdn/shop/products/M30-vierkant_6b809f56-7be4-4a1f-a9d8-4d27ba49c82e.png?v=1696328297&width=1600 |  | <div style="text-align: left;">Skylux Metal curb 1500 x 1500: strong and versatile for your roof</div> <p style="text-align: left;">Discover the features of the Skylux metal curb 1500 x 1500, perfect for modern construction projects.</p> <h2 style="text-align: left;">Features:</h2> <ul> <li style="text-align: left;"> <strong>Durability</strong>: non-flammable and suitable for industrial applications.</li> <li style="text-align: left;"> <strong>Daylight</strong>: roof opening and daylight size are the same as the curb is always vertical.</li> <li style="text-align: left;"> <strong>Flexible</strong>: suitable for interior sunblind and available in heights from 15 cm to 50 cm. Can be combined with all types of openable windows.</li> </ul> <br> <h2 style="text-align: left;">Versions:</h2> <p style="text-align: left;">Choose a fixed or openable plastic skylight, with options for electric or manual operation. Also ideal for smoke extraction systems (SHE).</p> <h2 style="text-align: left;">Certification:</h2> <p style="text-align: left;">Our curbs are CE marked according to EN 1873:2014 and comply with the EN 12101-2 and NBN S21-208-1 and -3 standards.</p> <h2 style="text-align: left;">Types &amp; insulation:</h2> <ul> <li style="text-align: left;"> <strong>Standard</strong>: 40 mm rockwool insulation (U-value: 0.84 W/m².K).</li> <li style="text-align: left;"> <strong>EP</strong>: 50 mm PUR insulation (U-value: 0.51 W/m².K).</li> </ul> <p style="text-align: left;">Both types are equipped with bitumen glass fleece. Round versions are uninsulated, with polyester alternatives available. For extra security, there are options with a burglar-proof grid.</p> <footer> <p style="text-align: left;">Choose Skylux for the best quality and performance.</p> </footer> | metaal-opstand-1500-x-1500 | 8676525474125 | 47371999248717
Curbs | Metal curb | Skylux | Metal curb 150x150 cm | EP (insulated 0.51 /m²K) / M30 (30 cm high) | 36536 | 5412970365365 | 766.7 | Yes | 10-15 | 39.9 | Options | EP (insulated 0.51 /m²K) | Version | M30 (30 cm high) |  |  | 1500 x 1500 mm | 1500 | 1500 |  |  |  | Square | 0.51 W/M²K - 0.84 W/M²K | Metal curb | C10 |  | Skylux Metal curb 1500 x 1500: strong and versatile for your roof Discover the features of the Skylux metal curb 1500 x 1500, perfect for modern construction projects. Features: • Durability: non-flammable and suitable for industrial applications. • Daylight: roof opening and daylight size are the same as the curb is always vertical. • Flexible: suitable for interior sunblind and available in heights from 15 cm to 50 cm. Can be combined with all types of openable windows. Versions: Choose a fixed or openable plastic skylight, with options for electric or manual operation. Also ideal for smoke extraction systems (SHE). Certification: Our curbs are CE marked according to EN 1873:2014 and comply with the EN 12101-2 and NBN S21-208-1 and -3 standards. Types & insulation: • Standard: 40 mm rockwool insulation (U-value: 0.84 W/m².K). • EP: 50 mm PUR insulation (U-value: 0.51 W/m².K). Both types are equipped with bitumen glass fleece. Round versions are uninsulated, with polyester alternatives available. For extra security, there are options with a burglar-proof grid. Choose Skylux for the best quality and performance. | https://skylux.eu/en/products/metaal-opstand-1500-x-1500?variant=47371999281485 | https://skylux.eu/cdn/shop/products/M30-vierkant_7402e3d3-bf75-47aa-a33f-8271ff769409.png?v=1696328318&width=1600 | https://skylux.eu/cdn/shop/files/Metaal-opstand-150x150-cm-Metaal-opstand.png?v=1741092462&width=1600 | https://skylux.eu/cdn/shop/products/M20-vierkant_245a6763-1e4d-46f0-80e9-1b2708b61e35.png?v=1696328293&width=1600 | https://skylux.eu/cdn/shop/products/M25-vierkant_4b7d29fc-bde3-4562-badb-eb91bb8828d9.png?v=1696328295&width=1600 | https://skylux.eu/cdn/shop/products/M30-vierkant_6b809f56-7be4-4a1f-a9d8-4d27ba49c82e.png?v=1696328297&width=1600 |  | <div style="text-align: left;">Skylux Metal curb 1500 x 1500: strong and versatile for your roof</div> <p style="text-align: left;">Discover the features of the Skylux metal curb 1500 x 1500, perfect for modern construction projects.</p> <h2 style="text-align: left;">Features:</h2> <ul> <li style="text-align: left;"> <strong>Durability</strong>: non-flammable and suitable for industrial applications.</li> <li style="text-align: left;"> <strong>Daylight</strong>: roof opening and daylight size are the same as the curb is always vertical.</li> <li style="text-align: left;"> <strong>Flexible</strong>: suitable for interior sunblind and available in heights from 15 cm to 50 cm. Can be combined with all types of openable windows.</li> </ul> <br> <h2 style="text-align: left;">Versions:</h2> <p style="text-align: left;">Choose a fixed or openable plastic skylight, with options for electric or manual operation. Also ideal for smoke extraction systems (SHE).</p> <h2 style="text-align: left;">Certification:</h2> <p style="text-align: left;">Our curbs are CE marked according to EN 1873:2014 and comply with the EN 12101-2 and NBN S21-208-1 and -3 standards.</p> <h2 style="text-align: left;">Types &amp; insulation:</h2> <ul> <li style="text-align: left;"> <strong>Standard</strong>: 40 mm rockwool insulation (U-value: 0.84 W/m².K).</li> <li style="text-align: left;"> <strong>EP</strong>: 50 mm PUR insulation (U-value: 0.51 W/m².K).</li> </ul> <p style="text-align: left;">Both types are equipped with bitumen glass fleece. Round versions are uninsulated, with polyester alternatives available. For extra security, there are options with a burglar-proof grid.</p> <footer> <p style="text-align: left;">Choose Skylux for the best quality and performance.</p> </footer> | metaal-opstand-1500-x-1500 | 8676525474125 | 47371999281485
Curbs | Metal curb | Skylux | Metal curb 160x160 cm | Without / M15 (15 cm high) | 696 | 5412970006961 | 648.6 | Yes | 10-15 | 27.2 | Options | Without | Version | M15 (15 cm high) |  |  | 1600 x 1600 mm | 1600 | 1600 |  |  |  | Square | 0.51 W/M²K - 0.84 W/M²K | Metal curb | C10 |  | Skylux Metal curb 1600 x 1600: strong and versatile for your roof Discover the features of the Skylux metal curb 1600 x 1600, perfect for modern construction projects. Features: • Durability: non-flammable and suitable for industrial applications. • Daylight: roof opening and daylight size are the same as the curb is always vertical. • Flexible: suitable for interior sunblind and available in heights from 15 cm to 50 cm. Can be combined with all types of openable windows. Versions: Choose a fixed or openable plastic skylight, with options for electric or manual operation. Also ideal for smoke extraction systems (SHE). Certification: Our curbs are CE marked according to EN 1873:2014 and comply with the EN 12101-2 and NBN S21-208-1 and -3 standards. Types & insulation: • Standard: 40 mm rockwool insulation (U-value: 0.84 W/m².K). • EP: 50 mm PUR insulation (U-value: 0.51 W/m².K). Both types are equipped with bitumen glass fleece. Round versions are uninsulated, with polyester alternatives available. For extra security, there are options with a burglar-proof grid. Choose Skylux for the best quality and performance. | https://skylux.eu/en/products/metaal-opstand-1600-x-1600?variant=47372014453069 | https://skylux.eu/cdn/shop/products/M15-vierkant_d0a1d81a-1327-463d-831d-9454cd7c480c.png?v=1696328352&width=1600 | https://skylux.eu/cdn/shop/files/Metaal-opstand-160x160-cm-Metaal-opstand.png?v=1741092470&width=1600 | https://skylux.eu/cdn/shop/products/M20-vierkant_30c38c2c-ec65-4c00-a8b0-3415498a1fbb.png?v=1696328335&width=1600 | https://skylux.eu/cdn/shop/products/M25-vierkant_56642e3c-1f23-48d8-a5f0-64ca506560ad.png?v=1696328337&width=1600 | https://skylux.eu/cdn/shop/products/M30-vierkant_c87ff663-fbb6-4253-807d-83b175c1727b.png?v=1696328338&width=1600 |  | <div style="text-align: left;">Skylux Metal curb 1600 x 1600: strong and versatile for your roof</div> <p style="text-align: left;">Discover the features of the Skylux metal curb 1600 x 1600, perfect for modern construction projects.</p> <h2 style="text-align: left;">Features:</h2> <ul> <li style="text-align: left;"> <strong>Durability</strong>: non-flammable and suitable for industrial applications.</li> <li style="text-align: left;"> <strong>Daylight</strong>: roof opening and daylight size are the same as the curb is always vertical.</li> <li style="text-align: left;"> <strong>Flexible</strong>: suitable for interior sunblind and available in heights from 15 cm to 50 cm. Can be combined with all types of openable windows.</li> </ul> <br> <h2 style="text-align: left;">Versions:</h2> <p style="text-align: left;">Choose a fixed or openable plastic skylight, with options for electric or manual operation. Also ideal for smoke extraction systems (SHE).</p> <h2 style="text-align: left;">Certification:</h2> <p style="text-align: left;">Our curbs are CE marked according to EN 1873:2014 and comply with the EN 12101-2 and NBN S21-208-1 and -3 standards.</p> <h2 style="text-align: left;">Types &amp; insulation:</h2> <ul> <li style="text-align: left;"> <strong>Standard</strong>: 40 mm rockwool insulation (U-value: 0.84 W/m².K).</li> <li style="text-align: left;"> <strong>EP</strong>: 50 mm PUR insulation (U-value: 0.51 W/m².K).</li> </ul> <p style="text-align: left;">Both types are equipped with bitumen glass fleece. Round versions are uninsulated, with polyester alternatives available. For extra security, there are options with a burglar-proof grid.</p> <footer> <p style="text-align: left;">Choose Skylux for the best quality and performance.</p> </footer> | metaal-opstand-1600-x-1600 | 8676526129485 | 47372014453069
Curbs | Metal curb | Skylux | Metal curb 160x160 cm | Without / M20 (20 cm high) | 3195 | 5412970031956 | 712.7 | Yes | 10-15 | 42 | Options | Without | Version | M20 (20 cm high) |  |  | 1600 x 1600 mm | 1600 | 1600 |  |  |  | Square | 0.51 W/M²K - 0.84 W/M²K | Metal curb | C10 |  | Skylux Metal curb 1600 x 1600: strong and versatile for your roof Discover the features of the Skylux metal curb 1600 x 1600, perfect for modern construction projects. Features: • Durability: non-flammable and suitable for industrial applications. • Daylight: roof opening and daylight size are the same as the curb is always vertical. • Flexible: suitable for interior sunblind and available in heights from 15 cm to 50 cm. Can be combined with all types of openable windows. Versions: Choose a fixed or openable plastic skylight, with options for electric or manual operation. Also ideal for smoke extraction systems (SHE). Certification: Our curbs are CE marked according to EN 1873:2014 and comply with the EN 12101-2 and NBN S21-208-1 and -3 standards. Types & insulation: • Standard: 40 mm rockwool insulation (U-value: 0.84 W/m².K). • EP: 50 mm PUR insulation (U-value: 0.51 W/m².K). Both types are equipped with bitumen glass fleece. Round versions are uninsulated, with polyester alternatives available. For extra security, there are options with a burglar-proof grid. Choose Skylux for the best quality and performance. | https://skylux.eu/en/products/metaal-opstand-1600-x-1600?variant=47372014518605 | https://skylux.eu/cdn/shop/products/M20-vierkant_1d6dee94-0bab-4c22-86d2-61741a03f0a6.png?v=1696328354&width=1600 | https://skylux.eu/cdn/shop/files/Metaal-opstand-160x160-cm-Metaal-opstand.png?v=1741092470&width=1600 | https://skylux.eu/cdn/shop/products/M20-vierkant_30c38c2c-ec65-4c00-a8b0-3415498a1fbb.png?v=1696328335&width=1600 | https://skylux.eu/cdn/shop/products/M25-vierkant_56642e3c-1f23-48d8-a5f0-64ca506560ad.png?v=1696328337&width=1600 | https://skylux.eu/cdn/shop/products/M30-vierkant_c87ff663-fbb6-4253-807d-83b175c1727b.png?v=1696328338&width=1600 |  | <div style="text-align: left;">Skylux Metal curb 1600 x 1600: strong and versatile for your roof</div> <p style="text-align: left;">Discover the features of the Skylux metal curb 1600 x 1600, perfect for modern construction projects.</p> <h2 style="text-align: left;">Features:</h2> <ul> <li style="text-align: left;"> <strong>Durability</strong>: non-flammable and suitable for industrial applications.</li> <li style="text-align: left;"> <strong>Daylight</strong>: roof opening and daylight size are the same as the curb is always vertical.</li> <li style="text-align: left;"> <strong>Flexible</strong>: suitable for interior sunblind and available in heights from 15 cm to 50 cm. Can be combined with all types of openable windows.</li> </ul> <br> <h2 style="text-align: left;">Versions:</h2> <p style="text-align: left;">Choose a fixed or openable plastic skylight, with options for electric or manual operation. Also ideal for smoke extraction systems (SHE).</p> <h2 style="text-align: left;">Certification:</h2> <p style="text-align: left;">Our curbs are CE marked according to EN 1873:2014 and comply with the EN 12101-2 and NBN S21-208-1 and -3 standards.</p> <h2 style="text-align: left;">Types &amp; insulation:</h2> <ul> <li style="text-align: left;"> <strong>Standard</strong>: 40 mm rockwool insulation (U-value: 0.84 W/m².K).</li> <li style="text-align: left;"> <strong>EP</strong>: 50 mm PUR insulation (U-value: 0.51 W/m².K).</li> </ul> <p style="text-align: left;">Both types are equipped with bitumen glass fleece. Round versions are uninsulated, with polyester alternatives available. For extra security, there are options with a burglar-proof grid.</p> <footer> <p style="text-align: left;">Choose Skylux for the best quality and performance.</p> </footer> | metaal-opstand-1600-x-1600 | 8676526129485 | 47372014518605
Curbs | Metal curb | Skylux | Metal curb 160x160 cm | Without / M25 (25 cm high) | 3243 | 5412970032434 | 762.3 | Yes | 10-15 | 38.08 | Options | Without | Version | M25 (25 cm high) |  |  | 1600 x 1600 mm | 1600 | 1600 |  |  |  | Square | 0.51 W/M²K - 0.84 W/M²K | Metal curb | C10 |  | Skylux Metal curb 1600 x 1600: strong and versatile for your roof Discover the features of the Skylux metal curb 1600 x 1600, perfect for modern construction projects. Features: • Durability: non-flammable and suitable for industrial applications. • Daylight: roof opening and daylight size are the same as the curb is always vertical. • Flexible: suitable for interior sunblind and available in heights from 15 cm to 50 cm. Can be combined with all types of openable windows. Versions: Choose a fixed or openable plastic skylight, with options for electric or manual operation. Also ideal for smoke extraction systems (SHE). Certification: Our curbs are CE marked according to EN 1873:2014 and comply with the EN 12101-2 and NBN S21-208-1 and -3 standards. Types & insulation: • Standard: 40 mm rockwool insulation (U-value: 0.84 W/m².K). • EP: 50 mm PUR insulation (U-value: 0.51 W/m².K). Both types are equipped with bitumen glass fleece. Round versions are uninsulated, with polyester alternatives available. For extra security, there are options with a burglar-proof grid. Choose Skylux for the best quality and performance. | https://skylux.eu/en/products/metaal-opstand-1600-x-1600?variant=47372014584141 | https://skylux.eu/cdn/shop/products/M25-vierkant_e5db7733-6d49-4ce9-97ea-7e74792d32f3.png?v=1696328356&width=1600 | https://skylux.eu/cdn/shop/files/Metaal-opstand-160x160-cm-Metaal-opstand.png?v=1741092470&width=1600 | https://skylux.eu/cdn/shop/products/M20-vierkant_30c38c2c-ec65-4c00-a8b0-3415498a1fbb.png?v=1696328335&width=1600 | https://skylux.eu/cdn/shop/products/M25-vierkant_56642e3c-1f23-48d8-a5f0-64ca506560ad.png?v=1696328337&width=1600 | https://skylux.eu/cdn/shop/products/M30-vierkant_c87ff663-fbb6-4253-807d-83b175c1727b.png?v=1696328338&width=1600 |  | <div style="text-align: left;">Skylux Metal curb 1600 x 1600: strong and versatile for your roof</div> <p style="text-align: left;">Discover the features of the Skylux metal curb 1600 x 1600, perfect for modern construction projects.</p> <h2 style="text-align: left;">Features:</h2> <ul> <li style="text-align: left;"> <strong>Durability</strong>: non-flammable and suitable for industrial applications.</li> <li style="text-align: left;"> <strong>Daylight</strong>: roof opening and daylight size are the same as the curb is always vertical.</li> <li style="text-align: left;"> <strong>Flexible</strong>: suitable for interior sunblind and available in heights from 15 cm to 50 cm. Can be combined with all types of openable windows.</li> </ul> <br> <h2 style="text-align: left;">Versions:</h2> <p style="text-align: left;">Choose a fixed or openable plastic skylight, with options for electric or manual operation. Also ideal for smoke extraction systems (SHE).</p> <h2 style="text-align: left;">Certification:</h2> <p style="text-align: left;">Our curbs are CE marked according to EN 1873:2014 and comply with the EN 12101-2 and NBN S21-208-1 and -3 standards.</p> <h2 style="text-align: left;">Types &amp; insulation:</h2> <ul> <li style="text-align: left;"> <strong>Standard</strong>: 40 mm rockwool insulation (U-value: 0.84 W/m².K).</li> <li style="text-align: left;"> <strong>EP</strong>: 50 mm PUR insulation (U-value: 0.51 W/m².K).</li> </ul> <p style="text-align: left;">Both types are equipped with bitumen glass fleece. Round versions are uninsulated, with polyester alternatives available. For extra security, there are options with a burglar-proof grid.</p> <footer> <p style="text-align: left;">Choose Skylux for the best quality and performance.</p> </footer> | metaal-opstand-1600-x-1600 | 8676526129485 | 47372014584141
Curbs | Metal curb | Skylux | Metal curb 160x160 cm | Without / M30 (30 cm high) | 3288 | 5412970032885 | 807.1 | Yes | 10-15 | 47 | Options | Without | Version | M30 (30 cm high) |  |  | 1600 x 1600 mm | 1600 | 1600 |  |  |  | Square | 0.51 W/M²K - 0.84 W/M²K | Metal curb | C10 |  | Skylux Metal curb 1600 x 1600: strong and versatile for your roof Discover the features of the Skylux metal curb 1600 x 1600, perfect for modern construction projects. Features: • Durability: non-flammable and suitable for industrial applications. • Daylight: roof opening and daylight size are the same as the curb is always vertical. • Flexible: suitable for interior sunblind and available in heights from 15 cm to 50 cm. Can be combined with all types of openable windows. Versions: Choose a fixed or openable plastic skylight, with options for electric or manual operation. Also ideal for smoke extraction systems (SHE). Certification: Our curbs are CE marked according to EN 1873:2014 and comply with the EN 12101-2 and NBN S21-208-1 and -3 standards. Types & insulation: • Standard: 40 mm rockwool insulation (U-value: 0.84 W/m².K). • EP: 50 mm PUR insulation (U-value: 0.51 W/m².K). Both types are equipped with bitumen glass fleece. Round versions are uninsulated, with polyester alternatives available. For extra security, there are options with a burglar-proof grid. Choose Skylux for the best quality and performance. | https://skylux.eu/en/products/metaal-opstand-1600-x-1600?variant=47372014616909 | https://skylux.eu/cdn/shop/products/M30-vierkant_7fd6f291-33e7-4d58-be8f-269161d5d218.png?v=1696328358&width=1600 | https://skylux.eu/cdn/shop/files/Metaal-opstand-160x160-cm-Metaal-opstand.png?v=1741092470&width=1600 | https://skylux.eu/cdn/shop/products/M20-vierkant_30c38c2c-ec65-4c00-a8b0-3415498a1fbb.png?v=1696328335&width=1600 | https://skylux.eu/cdn/shop/products/M25-vierkant_56642e3c-1f23-48d8-a5f0-64ca506560ad.png?v=1696328337&width=1600 | https://skylux.eu/cdn/shop/products/M30-vierkant_c87ff663-fbb6-4253-807d-83b175c1727b.png?v=1696328338&width=1600 |  | <div style="text-align: left;">Skylux Metal curb 1600 x 1600: strong and versatile for your roof</div> <p style="text-align: left;">Discover the features of the Skylux metal curb 1600 x 1600, perfect for modern construction projects.</p> <h2 style="text-align: left;">Features:</h2> <ul> <li style="text-align: left;"> <strong>Durability</strong>: non-flammable and suitable for industrial applications.</li> <li style="text-align: left;"> <strong>Daylight</strong>: roof opening and daylight size are the same as the curb is always vertical.</li> <li style="text-align: left;"> <strong>Flexible</strong>: suitable for interior sunblind and available in heights from 15 cm to 50 cm. Can be combined with all types of openable windows.</li> </ul> <br> <h2 style="text-align: left;">Versions:</h2> <p style="text-align: left;">Choose a fixed or openable plastic skylight, with options for electric or manual operation. Also ideal for smoke extraction systems (SHE).</p> <h2 style="text-align: left;">Certification:</h2> <p style="text-align: left;">Our curbs are CE marked according to EN 1873:2014 and comply with the EN 12101-2 and NBN S21-208-1 and -3 standards.</p> <h2 style="text-align: left;">Types &amp; insulation:</h2> <ul> <li style="text-align: left;"> <strong>Standard</strong>: 40 mm rockwool insulation (U-value: 0.84 W/m².K).</li> <li style="text-align: left;"> <strong>EP</strong>: 50 mm PUR insulation (U-value: 0.51 W/m².K).</li> </ul> <p style="text-align: left;">Both types are equipped with bitumen glass fleece. Round versions are uninsulated, with polyester alternatives available. For extra security, there are options with a burglar-proof grid.</p> <footer> <p style="text-align: left;">Choose Skylux for the best quality and performance.</p> </footer> | metaal-opstand-1600-x-1600 | 8676526129485 | 47372014616909
Curbs | Metal curb | Skylux | Metal curb 160x160 cm | Without / M40 (40 cm high) | 3330 | 5412970033301 | 917.2 | Yes | 10-15 | 54 | Options | Without | Version | M40 (40 cm high) |  |  | 1600 x 1600 mm | 1600 | 1600 |  |  |  | Square | 0.51 W/M²K - 0.84 W/M²K | Metal curb | C10 |  | Skylux Metal curb 1600 x 1600: strong and versatile for your roof Discover the features of the Skylux metal curb 1600 x 1600, perfect for modern construction projects. Features: • Durability: non-flammable and suitable for industrial applications. • Daylight: roof opening and daylight size are the same as the curb is always vertical. • Flexible: suitable for interior sunblind and available in heights from 15 cm to 50 cm. Can be combined with all types of openable windows. Versions: Choose a fixed or openable plastic skylight, with options for electric or manual operation. Also ideal for smoke extraction systems (SHE). Certification: Our curbs are CE marked according to EN 1873:2014 and comply with the EN 12101-2 and NBN S21-208-1 and -3 standards. Types & insulation: • Standard: 40 mm rockwool insulation (U-value: 0.84 W/m².K). • EP: 50 mm PUR insulation (U-value: 0.51 W/m².K). Both types are equipped with bitumen glass fleece. Round versions are uninsulated, with polyester alternatives available. For extra security, there are options with a burglar-proof grid. Choose Skylux for the best quality and performance. | https://skylux.eu/en/products/metaal-opstand-1600-x-1600?variant=47372014682445 | https://skylux.eu/cdn/shop/products/M40-vierkant_4556768b-d2e6-4401-9bd8-3e9919503153.png?v=1696328360&width=1600 | https://skylux.eu/cdn/shop/files/Metaal-opstand-160x160-cm-Metaal-opstand.png?v=1741092470&width=1600 | https://skylux.eu/cdn/shop/products/M20-vierkant_30c38c2c-ec65-4c00-a8b0-3415498a1fbb.png?v=1696328335&width=1600 | https://skylux.eu/cdn/shop/products/M25-vierkant_56642e3c-1f23-48d8-a5f0-64ca506560ad.png?v=1696328337&width=1600 | https://skylux.eu/cdn/shop/products/M30-vierkant_c87ff663-fbb6-4253-807d-83b175c1727b.png?v=1696328338&width=1600 |  | <div style="text-align: left;">Skylux Metal curb 1600 x 1600: strong and versatile for your roof</div> <p style="text-align: left;">Discover the features of the Skylux metal curb 1600 x 1600, perfect for modern construction projects.</p> <h2 style="text-align: left;">Features:</h2> <ul> <li style="text-align: left;"> <strong>Durability</strong>: non-flammable and suitable for industrial applications.</li> <li style="text-align: left;"> <strong>Daylight</strong>: roof opening and daylight size are the same as the curb is always vertical.</li> <li style="text-align: left;"> <strong>Flexible</strong>: suitable for interior sunblind and available in heights from 15 cm to 50 cm. Can be combined with all types of openable windows.</li> </ul> <br> <h2 style="text-align: left;">Versions:</h2> <p style="text-align: left;">Choose a fixed or openable plastic skylight, with options for electric or manual operation. Also ideal for smoke extraction systems (SHE).</p> <h2 style="text-align: left;">Certification:</h2> <p style="text-align: left;">Our curbs are CE marked according to EN 1873:2014 and comply with the EN 12101-2 and NBN S21-208-1 and -3 standards.</p> <h2 style="text-align: left;">Types &amp; insulation:</h2> <ul> <li style="text-align: left;"> <strong>Standard</strong>: 40 mm rockwool insulation (U-value: 0.84 W/m².K).</li> <li style="text-align: left;"> <strong>EP</strong>: 50 mm PUR insulation (U-value: 0.51 W/m².K).</li> </ul> <p style="text-align: left;">Both types are equipped with bitumen glass fleece. Round versions are uninsulated, with polyester alternatives available. For extra security, there are options with a burglar-proof grid.</p> <footer> <p style="text-align: left;">Choose Skylux for the best quality and performance.</p> </footer> | metaal-opstand-1600-x-1600 | 8676526129485 | 47372014682445
Curbs | Metal curb | Skylux | Metal curb 160x160 cm | Without / M50 (50 cm high) | 3385 | 5412970033851 | 987.4 | Yes | 10-15 | 65 | Options | Without | Version | M50 (50 cm high) |  |  | 1600 x 1600 mm | 1600 | 1600 |  |  |  | Square | 0.51 W/M²K - 0.84 W/M²K | Metal curb | C10 |  | Skylux Metal curb 1600 x 1600: strong and versatile for your roof Discover the features of the Skylux metal curb 1600 x 1600, perfect for modern construction projects. Features: • Durability: non-flammable and suitable for industrial applications. • Daylight: roof opening and daylight size are the same as the curb is always vertical. • Flexible: suitable for interior sunblind and available in heights from 15 cm to 50 cm. Can be combined with all types of openable windows. Versions: Choose a fixed or openable plastic skylight, with options for electric or manual operation. Also ideal for smoke extraction systems (SHE). Certification: Our curbs are CE marked according to EN 1873:2014 and comply with the EN 12101-2 and NBN S21-208-1 and -3 standards. Types & insulation: • Standard: 40 mm rockwool insulation (U-value: 0.84 W/m².K). • EP: 50 mm PUR insulation (U-value: 0.51 W/m².K). Both types are equipped with bitumen glass fleece. Round versions are uninsulated, with polyester alternatives available. For extra security, there are options with a burglar-proof grid. Choose Skylux for the best quality and performance. | https://skylux.eu/en/products/metaal-opstand-1600-x-1600?variant=47372014747981 | https://skylux.eu/cdn/shop/products/M50-vierkant_d78db084-935e-45c6-8ca4-fb33220c920b.png?v=1696328361&width=1600 | https://skylux.eu/cdn/shop/files/Metaal-opstand-160x160-cm-Metaal-opstand.png?v=1741092470&width=1600 | https://skylux.eu/cdn/shop/products/M20-vierkant_30c38c2c-ec65-4c00-a8b0-3415498a1fbb.png?v=1696328335&width=1600 | https://skylux.eu/cdn/shop/products/M25-vierkant_56642e3c-1f23-48d8-a5f0-64ca506560ad.png?v=1696328337&width=1600 | https://skylux.eu/cdn/shop/products/M30-vierkant_c87ff663-fbb6-4253-807d-83b175c1727b.png?v=1696328338&width=1600 |  | <div style="text-align: left;">Skylux Metal curb 1600 x 1600: strong and versatile for your roof</div> <p style="text-align: left;">Discover the features of the Skylux metal curb 1600 x 1600, perfect for modern construction projects.</p> <h2 style="text-align: left;">Features:</h2> <ul> <li style="text-align: left;"> <strong>Durability</strong>: non-flammable and suitable for industrial applications.</li> <li style="text-align: left;"> <strong>Daylight</strong>: roof opening and daylight size are the same as the curb is always vertical.</li> <li style="text-align: left;"> <strong>Flexible</strong>: suitable for interior sunblind and available in heights from 15 cm to 50 cm. Can be combined with all types of openable windows.</li> </ul> <br> <h2 style="text-align: left;">Versions:</h2> <p style="text-align: left;">Choose a fixed or openable plastic skylight, with options for electric or manual operation. Also ideal for smoke extraction systems (SHE).</p> <h2 style="text-align: left;">Certification:</h2> <p style="text-align: left;">Our curbs are CE marked according to EN 1873:2014 and comply with the EN 12101-2 and NBN S21-208-1 and -3 standards.</p> <h2 style="text-align: left;">Types &amp; insulation:</h2> <ul> <li style="text-align: left;"> <strong>Standard</strong>: 40 mm rockwool insulation (U-value: 0.84 W/m².K).</li> <li style="text-align: left;"> <strong>EP</strong>: 50 mm PUR insulation (U-value: 0.51 W/m².K).</li> </ul> <p style="text-align: left;">Both types are equipped with bitumen glass fleece. Round versions are uninsulated, with polyester alternatives available. For extra security, there are options with a burglar-proof grid.</p> <footer> <p style="text-align: left;">Choose Skylux for the best quality and performance.</p> </footer> | metaal-opstand-1600-x-1600 | 8676526129485 | 47372014747981
Curbs | Metal curb | Skylux | Metal curb 160x160 cm | burglar-proof grid / M15 (15 cm high) | 19157 | 5412970191575 | 1329.8 | Yes | 10-15 | 50.32 | Options | burglar-proof grid | Version | M15 (15 cm high) |  |  | 1600 x 1600 mm | 1600 | 1600 |  |  |  | Square | 0.51 W/M²K - 0.84 W/M²K | Metal curb | C10 |  | Skylux Metal curb 1600 x 1600: strong and versatile for your roof Discover the features of the Skylux metal curb 1600 x 1600, perfect for modern construction projects. Features: • Durability: non-flammable and suitable for industrial applications. • Daylight: roof opening and daylight size are the same as the curb is always vertical. • Flexible: suitable for interior sunblind and available in heights from 15 cm to 50 cm. Can be combined with all types of openable windows. Versions: Choose a fixed or openable plastic skylight, with options for electric or manual operation. Also ideal for smoke extraction systems (SHE). Certification: Our curbs are CE marked according to EN 1873:2014 and comply with the EN 12101-2 and NBN S21-208-1 and -3 standards. Types & insulation: • Standard: 40 mm rockwool insulation (U-value: 0.84 W/m².K). • EP: 50 mm PUR insulation (U-value: 0.51 W/m².K). Both types are equipped with bitumen glass fleece. Round versions are uninsulated, with polyester alternatives available. For extra security, there are options with a burglar-proof grid. Choose Skylux for the best quality and performance. | https://skylux.eu/en/products/metaal-opstand-1600-x-1600?variant=47372014813517 | https://skylux.eu/cdn/shop/products/M15-vierkant-rooster_504af42e-6e18-4890-bd81-658b43fa5a0b.png?v=1696328363&width=1600 | https://skylux.eu/cdn/shop/files/Metaal-opstand-160x160-cm-Metaal-opstand.png?v=1741092470&width=1600 | https://skylux.eu/cdn/shop/products/M20-vierkant_30c38c2c-ec65-4c00-a8b0-3415498a1fbb.png?v=1696328335&width=1600 | https://skylux.eu/cdn/shop/products/M25-vierkant_56642e3c-1f23-48d8-a5f0-64ca506560ad.png?v=1696328337&width=1600 | https://skylux.eu/cdn/shop/products/M30-vierkant_c87ff663-fbb6-4253-807d-83b175c1727b.png?v=1696328338&width=1600 |  | <div style="text-align: left;">Skylux Metal curb 1600 x 1600: strong and versatile for your roof</div> <p style="text-align: left;">Discover the features of the Skylux metal curb 1600 x 1600, perfect for modern construction projects.</p> <h2 style="text-align: left;">Features:</h2> <ul> <li style="text-align: left;"> <strong>Durability</strong>: non-flammable and suitable for industrial applications.</li> <li style="text-align: left;"> <strong>Daylight</strong>: roof opening and daylight size are the same as the curb is always vertical.</li> <li style="text-align: left;"> <strong>Flexible</strong>: suitable for interior sunblind and available in heights from 15 cm to 50 cm. Can be combined with all types of openable windows.</li> </ul> <br> <h2 style="text-align: left;">Versions:</h2> <p style="text-align: left;">Choose a fixed or openable plastic skylight, with options for electric or manual operation. Also ideal for smoke extraction systems (SHE).</p> <h2 style="text-align: left;">Certification:</h2> <p style="text-align: left;">Our curbs are CE marked according to EN 1873:2014 and comply with the EN 12101-2 and NBN S21-208-1 and -3 standards.</p> <h2 style="text-align: left;">Types &amp; insulation:</h2> <ul> <li style="text-align: left;"> <strong>Standard</strong>: 40 mm rockwool insulation (U-value: 0.84 W/m².K).</li> <li style="text-align: left;"> <strong>EP</strong>: 50 mm PUR insulation (U-value: 0.51 W/m².K).</li> </ul> <p style="text-align: left;">Both types are equipped with bitumen glass fleece. Round versions are uninsulated, with polyester alternatives available. For extra security, there are options with a burglar-proof grid.</p> <footer> <p style="text-align: left;">Choose Skylux for the best quality and performance.</p> </footer> | metaal-opstand-1600-x-1600 | 8676526129485 | 47372014813517
Curbs | Metal curb | Skylux | Metal curb 160x160 cm | burglar-proof grid / M30 (30 cm high) | 18778 | 5412970187783 | 1488.3 | Yes | 10-15 | 82.5 | Options | burglar-proof grid | Version | M30 (30 cm high) |  |  | 1600 x 1600 mm | 1600 | 1600 |  |  |  | Square | 0.51 W/M²K - 0.84 W/M²K | Metal curb | C10 |  | Skylux Metal curb 1600 x 1600: strong and versatile for your roof Discover the features of the Skylux metal curb 1600 x 1600, perfect for modern construction projects. Features: • Durability: non-flammable and suitable for industrial applications. • Daylight: roof opening and daylight size are the same as the curb is always vertical. • Flexible: suitable for interior sunblind and available in heights from 15 cm to 50 cm. Can be combined with all types of openable windows. Versions: Choose a fixed or openable plastic skylight, with options for electric or manual operation. Also ideal for smoke extraction systems (SHE). Certification: Our curbs are CE marked according to EN 1873:2014 and comply with the EN 12101-2 and NBN S21-208-1 and -3 standards. Types & insulation: • Standard: 40 mm rockwool insulation (U-value: 0.84 W/m².K). • EP: 50 mm PUR insulation (U-value: 0.51 W/m².K). Both types are equipped with bitumen glass fleece. Round versions are uninsulated, with polyester alternatives available. For extra security, there are options with a burglar-proof grid. Choose Skylux for the best quality and performance. | https://skylux.eu/en/products/metaal-opstand-1600-x-1600?variant=47372014846285 | https://skylux.eu/cdn/shop/products/M30-vierkant-rooster_fdc5b99a-a1dc-4fc0-887b-214fca39a840.png?v=1696328365&width=1600 | https://skylux.eu/cdn/shop/files/Metaal-opstand-160x160-cm-Metaal-opstand.png?v=1741092470&width=1600 | https://skylux.eu/cdn/shop/products/M20-vierkant_30c38c2c-ec65-4c00-a8b0-3415498a1fbb.png?v=1696328335&width=1600 | https://skylux.eu/cdn/shop/products/M25-vierkant_56642e3c-1f23-48d8-a5f0-64ca506560ad.png?v=1696328337&width=1600 | https://skylux.eu/cdn/shop/products/M30-vierkant_c87ff663-fbb6-4253-807d-83b175c1727b.png?v=1696328338&width=1600 |  | <div style="text-align: left;">Skylux Metal curb 1600 x 1600: strong and versatile for your roof</div> <p style="text-align: left;">Discover the features of the Skylux metal curb 1600 x 1600, perfect for modern construction projects.</p> <h2 style="text-align: left;">Features:</h2> <ul> <li style="text-align: left;"> <strong>Durability</strong>: non-flammable and suitable for industrial applications.</li> <li style="text-align: left;"> <strong>Daylight</strong>: roof opening and daylight size are the same as the curb is always vertical.</li> <li style="text-align: left;"> <strong>Flexible</strong>: suitable for interior sunblind and available in heights from 15 cm to 50 cm. Can be combined with all types of openable windows.</li> </ul> <br> <h2 style="text-align: left;">Versions:</h2> <p style="text-align: left;">Choose a fixed or openable plastic skylight, with options for electric or manual operation. Also ideal for smoke extraction systems (SHE).</p> <h2 style="text-align: left;">Certification:</h2> <p style="text-align: left;">Our curbs are CE marked according to EN 1873:2014 and comply with the EN 12101-2 and NBN S21-208-1 and -3 standards.</p> <h2 style="text-align: left;">Types &amp; insulation:</h2> <ul> <li style="text-align: left;"> <strong>Standard</strong>: 40 mm rockwool insulation (U-value: 0.84 W/m².K).</li> <li style="text-align: left;"> <strong>EP</strong>: 50 mm PUR insulation (U-value: 0.51 W/m².K).</li> </ul> <p style="text-align: left;">Both types are equipped with bitumen glass fleece. Round versions are uninsulated, with polyester alternatives available. For extra security, there are options with a burglar-proof grid.</p> <footer> <p style="text-align: left;">Choose Skylux for the best quality and performance.</p> </footer> | metaal-opstand-1600-x-1600 | 8676526129485 | 47372014846285
Curbs | Metal curb | Skylux | Metal curb 160x160 cm | burglar-proof grid / M40 (40 cm high) | 19177 | 5412970191773 | 1598.45 | Yes | 10-15 | 94.5 | Options | burglar-proof grid | Version | M40 (40 cm high) |  |  | 1600 x 1600 mm | 1600 | 1600 |  |  |  | Square | 0.51 W/M²K - 0.84 W/M²K | Metal curb | C10 |  | Skylux Metal curb 1600 x 1600: strong and versatile for your roof Discover the features of the Skylux metal curb 1600 x 1600, perfect for modern construction projects. Features: • Durability: non-flammable and suitable for industrial applications. • Daylight: roof opening and daylight size are the same as the curb is always vertical. • Flexible: suitable for interior sunblind and available in heights from 15 cm to 50 cm. Can be combined with all types of openable windows. Versions: Choose a fixed or openable plastic skylight, with options for electric or manual operation. Also ideal for smoke extraction systems (SHE). Certification: Our curbs are CE marked according to EN 1873:2014 and comply with the EN 12101-2 and NBN S21-208-1 and -3 standards. Types & insulation: • Standard: 40 mm rockwool insulation (U-value: 0.84 W/m².K). • EP: 50 mm PUR insulation (U-value: 0.51 W/m².K). Both types are equipped with bitumen glass fleece. Round versions are uninsulated, with polyester alternatives available. For extra security, there are options with a burglar-proof grid. Choose Skylux for the best quality and performance. | https://skylux.eu/en/products/metaal-opstand-1600-x-1600?variant=47372014911821 | https://skylux.eu/cdn/shop/products/M40-vierkant-rooster_bb978f53-9617-49e4-8699-9b5e80015b56.png?v=1696328367&width=1600 | https://skylux.eu/cdn/shop/files/Metaal-opstand-160x160-cm-Metaal-opstand.png?v=1741092470&width=1600 | https://skylux.eu/cdn/shop/products/M20-vierkant_30c38c2c-ec65-4c00-a8b0-3415498a1fbb.png?v=1696328335&width=1600 | https://skylux.eu/cdn/shop/products/M25-vierkant_56642e3c-1f23-48d8-a5f0-64ca506560ad.png?v=1696328337&width=1600 | https://skylux.eu/cdn/shop/products/M30-vierkant_c87ff663-fbb6-4253-807d-83b175c1727b.png?v=1696328338&width=1600 |  | <div style="text-align: left;">Skylux Metal curb 1600 x 1600: strong and versatile for your roof</div> <p style="text-align: left;">Discover the features of the Skylux metal curb 1600 x 1600, perfect for modern construction projects.</p> <h2 style="text-align: left;">Features:</h2> <ul> <li style="text-align: left;"> <strong>Durability</strong>: non-flammable and suitable for industrial applications.</li> <li style="text-align: left;"> <strong>Daylight</strong>: roof opening and daylight size are the same as the curb is always vertical.</li> <li style="text-align: left;"> <strong>Flexible</strong>: suitable for interior sunblind and available in heights from 15 cm to 50 cm. Can be combined with all types of openable windows.</li> </ul> <br> <h2 style="text-align: left;">Versions:</h2> <p style="text-align: left;">Choose a fixed or openable plastic skylight, with options for electric or manual operation. Also ideal for smoke extraction systems (SHE).</p> <h2 style="text-align: left;">Certification:</h2> <p style="text-align: left;">Our curbs are CE marked according to EN 1873:2014 and comply with the EN 12101-2 and NBN S21-208-1 and -3 standards.</p> <h2 style="text-align: left;">Types &amp; insulation:</h2> <ul> <li style="text-align: left;"> <strong>Standard</strong>: 40 mm rockwool insulation (U-value: 0.84 W/m².K).</li> <li style="text-align: left;"> <strong>EP</strong>: 50 mm PUR insulation (U-value: 0.51 W/m².K).</li> </ul> <p style="text-align: left;">Both types are equipped with bitumen glass fleece. Round versions are uninsulated, with polyester alternatives available. For extra security, there are options with a burglar-proof grid.</p> <footer> <p style="text-align: left;">Choose Skylux for the best quality and performance.</p> </footer> | metaal-opstand-1600-x-1600 | 8676526129485 | 47372014911821
Curbs | Metal curb | Skylux | Metal curb 160x160 cm | burglar-proof grid / M50 (50 cm high) | 110103 | 5401129101039 | 1668.6 | Yes | 10-15 | 69 | Options | burglar-proof grid | Version | M50 (50 cm high) |  |  | 1600 x 1600 mm | 1600 | 1600 |  |  |  | Square | 0.51 W/M²K - 0.84 W/M²K | Metal curb | C10 |  | Skylux Metal curb 1600 x 1600: strong and versatile for your roof Discover the features of the Skylux metal curb 1600 x 1600, perfect for modern construction projects. Features: • Durability: non-flammable and suitable for industrial applications. • Daylight: roof opening and daylight size are the same as the curb is always vertical. • Flexible: suitable for interior sunblind and available in heights from 15 cm to 50 cm. Can be combined with all types of openable windows. Versions: Choose a fixed or openable plastic skylight, with options for electric or manual operation. Also ideal for smoke extraction systems (SHE). Certification: Our curbs are CE marked according to EN 1873:2014 and comply with the EN 12101-2 and NBN S21-208-1 and -3 standards. Types & insulation: • Standard: 40 mm rockwool insulation (U-value: 0.84 W/m².K). • EP: 50 mm PUR insulation (U-value: 0.51 W/m².K). Both types are equipped with bitumen glass fleece. Round versions are uninsulated, with polyester alternatives available. For extra security, there are options with a burglar-proof grid. Choose Skylux for the best quality and performance. | https://skylux.eu/en/products/metaal-opstand-1600-x-1600?variant=47372014944589 | https://skylux.eu/cdn/shop/products/M50-vierkant-rooster_ed206dd8-c3cd-4837-9bab-372ec81148e0.png?v=1696328369&width=1600 | https://skylux.eu/cdn/shop/files/Metaal-opstand-160x160-cm-Metaal-opstand.png?v=1741092470&width=1600 | https://skylux.eu/cdn/shop/products/M20-vierkant_30c38c2c-ec65-4c00-a8b0-3415498a1fbb.png?v=1696328335&width=1600 | https://skylux.eu/cdn/shop/products/M25-vierkant_56642e3c-1f23-48d8-a5f0-64ca506560ad.png?v=1696328337&width=1600 | https://skylux.eu/cdn/shop/products/M30-vierkant_c87ff663-fbb6-4253-807d-83b175c1727b.png?v=1696328338&width=1600 |  | <div style="text-align: left;">Skylux Metal curb 1600 x 1600: strong and versatile for your roof</div> <p style="text-align: left;">Discover the features of the Skylux metal curb 1600 x 1600, perfect for modern construction projects.</p> <h2 style="text-align: left;">Features:</h2> <ul> <li style="text-align: left;"> <strong>Durability</strong>: non-flammable and suitable for industrial applications.</li> <li style="text-align: left;"> <strong>Daylight</strong>: roof opening and daylight size are the same as the curb is always vertical.</li> <li style="text-align: left;"> <strong>Flexible</strong>: suitable for interior sunblind and available in heights from 15 cm to 50 cm. Can be combined with all types of openable windows.</li> </ul> <br> <h2 style="text-align: left;">Versions:</h2> <p style="text-align: left;">Choose a fixed or openable plastic skylight, with options for electric or manual operation. Also ideal for smoke extraction systems (SHE).</p> <h2 style="text-align: left;">Certification:</h2> <p style="text-align: left;">Our curbs are CE marked according to EN 1873:2014 and comply with the EN 12101-2 and NBN S21-208-1 and -3 standards.</p> <h2 style="text-align: left;">Types &amp; insulation:</h2> <ul> <li style="text-align: left;"> <strong>Standard</strong>: 40 mm rockwool insulation (U-value: 0.84 W/m².K).</li> <li style="text-align: left;"> <strong>EP</strong>: 50 mm PUR insulation (U-value: 0.51 W/m².K).</li> </ul> <p style="text-align: left;">Both types are equipped with bitumen glass fleece. Round versions are uninsulated, with polyester alternatives available. For extra security, there are options with a burglar-proof grid.</p> <footer> <p style="text-align: left;">Choose Skylux for the best quality and performance.</p> </footer> | metaal-opstand-1600-x-1600 | 8676526129485 | 47372014944589
Curbs | Metal curb | Skylux | Metal curb 160x160 cm | EP (insulated 0.51 /m²K) / M30 (30 cm high) | 49926 | 5412970499268 | 968.5 | Yes | 10-15 | 42.3 | Options | EP (insulated 0.51 /m²K) | Version | M30 (30 cm high) |  |  | 1600 x 1600 mm | 1600 | 1600 |  |  |  | Square | 0.51 W/M²K - 0.84 W/M²K | Metal curb | C10 |  | Skylux Metal curb 1600 x 1600: strong and versatile for your roof Discover the features of the Skylux metal curb 1600 x 1600, perfect for modern construction projects. Features: • Durability: non-flammable and suitable for industrial applications. • Daylight: roof opening and daylight size are the same as the curb is always vertical. • Flexible: suitable for interior sunblind and available in heights from 15 cm to 50 cm. Can be combined with all types of openable windows. Versions: Choose a fixed or openable plastic skylight, with options for electric or manual operation. Also ideal for smoke extraction systems (SHE). Certification: Our curbs are CE marked according to EN 1873:2014 and comply with the EN 12101-2 and NBN S21-208-1 and -3 standards. Types & insulation: • Standard: 40 mm rockwool insulation (U-value: 0.84 W/m².K). • EP: 50 mm PUR insulation (U-value: 0.51 W/m².K). Both types are equipped with bitumen glass fleece. Round versions are uninsulated, with polyester alternatives available. For extra security, there are options with a burglar-proof grid. Choose Skylux for the best quality and performance. | https://skylux.eu/en/products/metaal-opstand-1600-x-1600?variant=47372015010125 | https://skylux.eu/cdn/shop/products/M30-vierkant_7fd6f291-33e7-4d58-be8f-269161d5d218.png?v=1696328358&width=1600 | https://skylux.eu/cdn/shop/files/Metaal-opstand-160x160-cm-Metaal-opstand.png?v=1741092470&width=1600 | https://skylux.eu/cdn/shop/products/M20-vierkant_30c38c2c-ec65-4c00-a8b0-3415498a1fbb.png?v=1696328335&width=1600 | https://skylux.eu/cdn/shop/products/M25-vierkant_56642e3c-1f23-48d8-a5f0-64ca506560ad.png?v=1696328337&width=1600 | https://skylux.eu/cdn/shop/products/M30-vierkant_c87ff663-fbb6-4253-807d-83b175c1727b.png?v=1696328338&width=1600 |  | <div style="text-align: left;">Skylux Metal curb 1600 x 1600: strong and versatile for your roof</div> <p style="text-align: left;">Discover the features of the Skylux metal curb 1600 x 1600, perfect for modern construction projects.</p> <h2 style="text-align: left;">Features:</h2> <ul> <li style="text-align: left;"> <strong>Durability</strong>: non-flammable and suitable for industrial applications.</li> <li style="text-align: left;"> <strong>Daylight</strong>: roof opening and daylight size are the same as the curb is always vertical.</li> <li style="text-align: left;"> <strong>Flexible</strong>: suitable for interior sunblind and available in heights from 15 cm to 50 cm. Can be combined with all types of openable windows.</li> </ul> <br> <h2 style="text-align: left;">Versions:</h2> <p style="text-align: left;">Choose a fixed or openable plastic skylight, with options for electric or manual operation. Also ideal for smoke extraction systems (SHE).</p> <h2 style="text-align: left;">Certification:</h2> <p style="text-align: left;">Our curbs are CE marked according to EN 1873:2014 and comply with the EN 12101-2 and NBN S21-208-1 and -3 standards.</p> <h2 style="text-align: left;">Types &amp; insulation:</h2> <ul> <li style="text-align: left;"> <strong>Standard</strong>: 40 mm rockwool insulation (U-value: 0.84 W/m².K).</li> <li style="text-align: left;"> <strong>EP</strong>: 50 mm PUR insulation (U-value: 0.51 W/m².K).</li> </ul> <p style="text-align: left;">Both types are equipped with bitumen glass fleece. Round versions are uninsulated, with polyester alternatives available. For extra security, there are options with a burglar-proof grid.</p> <footer> <p style="text-align: left;">Choose Skylux for the best quality and performance.</p> </footer> | metaal-opstand-1600-x-1600 | 8676526129485 | 47372015010125
Curbs | Metal curb | Skylux | Metal curb 160x160 cm | EP (insulated 0.51 /m²K) / M50 (50 cm high) | 43319 | 5412970433194 | 1184.85 | Yes | 10-15 | 62.21 | Options | EP (insulated 0.51 /m²K) | Version | M50 (50 cm high) |  |  | 1600 x 1600 mm | 1600 | 1600 |  |  |  | Square | 0.51 W/M²K - 0.84 W/M²K | Metal curb | C10 |  | Skylux Metal curb 1600 x 1600: strong and versatile for your roof Discover the features of the Skylux metal curb 1600 x 1600, perfect for modern construction projects. Features: • Durability: non-flammable and suitable for industrial applications. • Daylight: roof opening and daylight size are the same as the curb is always vertical. • Flexible: suitable for interior sunblind and available in heights from 15 cm to 50 cm. Can be combined with all types of openable windows. Versions: Choose a fixed or openable plastic skylight, with options for electric or manual operation. Also ideal for smoke extraction systems (SHE). Certification: Our curbs are CE marked according to EN 1873:2014 and comply with the EN 12101-2 and NBN S21-208-1 and -3 standards. Types & insulation: • Standard: 40 mm rockwool insulation (U-value: 0.84 W/m².K). • EP: 50 mm PUR insulation (U-value: 0.51 W/m².K). Both types are equipped with bitumen glass fleece. Round versions are uninsulated, with polyester alternatives available. For extra security, there are options with a burglar-proof grid. Choose Skylux for the best quality and performance. | https://skylux.eu/en/products/metaal-opstand-1600-x-1600?variant=47372015042893 | https://skylux.eu/cdn/shop/products/M50-vierkant_d78db084-935e-45c6-8ca4-fb33220c920b.png?v=1696328361&width=1600 | https://skylux.eu/cdn/shop/files/Metaal-opstand-160x160-cm-Metaal-opstand.png?v=1741092470&width=1600 | https://skylux.eu/cdn/shop/products/M20-vierkant_30c38c2c-ec65-4c00-a8b0-3415498a1fbb.png?v=1696328335&width=1600 | https://skylux.eu/cdn/shop/products/M25-vierkant_56642e3c-1f23-48d8-a5f0-64ca506560ad.png?v=1696328337&width=1600 | https://skylux.eu/cdn/shop/products/M30-vierkant_c87ff663-fbb6-4253-807d-83b175c1727b.png?v=1696328338&width=1600 |  | <div style="text-align: left;">Skylux Metal curb 1600 x 1600: strong and versatile for your roof</div> <p style="text-align: left;">Discover the features of the Skylux metal curb 1600 x 1600, perfect for modern construction projects.</p> <h2 style="text-align: left;">Features:</h2> <ul> <li style="text-align: left;"> <strong>Durability</strong>: non-flammable and suitable for industrial applications.</li> <li style="text-align: left;"> <strong>Daylight</strong>: roof opening and daylight size are the same as the curb is always vertical.</li> <li style="text-align: left;"> <strong>Flexible</strong>: suitable for interior sunblind and available in heights from 15 cm to 50 cm. Can be combined with all types of openable windows.</li> </ul> <br> <h2 style="text-align: left;">Versions:</h2> <p style="text-align: left;">Choose a fixed or openable plastic skylight, with options for electric or manual operation. Also ideal for smoke extraction systems (SHE).</p> <h2 style="text-align: left;">Certification:</h2> <p style="text-align: left;">Our curbs are CE marked according to EN 1873:2014 and comply with the EN 12101-2 and NBN S21-208-1 and -3 standards.</p> <h2 style="text-align: left;">Types &amp; insulation:</h2> <ul> <li style="text-align: left;"> <strong>Standard</strong>: 40 mm rockwool insulation (U-value: 0.84 W/m².K).</li> <li style="text-align: left;"> <strong>EP</strong>: 50 mm PUR insulation (U-value: 0.51 W/m².K).</li> </ul> <p style="text-align: left;">Both types are equipped with bitumen glass fleece. Round versions are uninsulated, with polyester alternatives available. For extra security, there are options with a burglar-proof grid.</p> <footer> <p style="text-align: left;">Choose Skylux for the best quality and performance.</p> </footer> | metaal-opstand-1600-x-1600 | 8676526129485 | 47372015042893
Curbs | Metal curb | Skylux | Metal curb 160x200 cm | Without / M15 (15 cm high) | 3175 | 5412970031758 | 671.55 | Yes | 10-15 | 30.6 | Options | Without | Version | M15 (15 cm high) |  |  | 1600 x 2000 mm | 2000 | 1600 |  |  |  | Rectangular | 0.51 W/M²K - 0.84 W/M²K | Metal curb | C10 |  | Skylux Metal curb 1600 x 2000: strong and versatile for your roof Discover the features of the Skylux metal curb 1600 x 2000, perfect for modern construction projects. Features: • Durability: non-flammable and suitable for industrial applications. • Daylight: roof opening and daylight size are the same as the curb is always vertical. • Flexible: suitable for interior sunblind and available in heights from 15 cm to 50 cm. Can be combined with all types of openable windows. Versions: Choose a fixed or openable plastic skylight, with options for electric or manual operation. Also ideal for smoke extraction systems (SHE). Certification: Our curbs are CE marked according to EN 1873:2014 and comply with the EN 12101-2 and NBN S21-208-1 and -3 standards. Types & insulation: • Standard: 40 mm rockwool insulation (U-value: 0.84 W/m².K). • EP: 50 mm PUR insulation (U-value: 0.51 W/m².K). Both types are equipped with bitumen glass fleece. Round versions are uninsulated, with polyester alternatives available. For extra security, there are options with a burglar-proof grid. Choose Skylux for the best quality and performance. | https://skylux.eu/en/products/metaal-opstand-1600-x-2000?variant=47372019269965 | https://skylux.eu/cdn/shop/products/M15-rechthoek_c485aa37-b430-48b3-a8e4-ba1e06441138.png?v=1696328383&width=1600 | https://skylux.eu/cdn/shop/files/Metaal-opstand-160x200-cm-Metaal-opstand.png?v=1741092478&width=1600 | https://skylux.eu/cdn/shop/products/M20-rechthoek_3c24baee-0cbb-4a6d-b0cb-b435a5c55dcd.png?v=1696328372&width=1600 | https://skylux.eu/cdn/shop/products/M25-rechthoek_d7816864-f759-44d0-8f6b-2c401a3415d3.png?v=1696328374&width=1600 | https://skylux.eu/cdn/shop/products/M30-rechthoek_aef375f7-18bd-492e-ad5d-d07fe53dd8ef.png?v=1696328376&width=1600 |  | <div style="text-align: left;">Skylux Metal curb 1600 x 2000: strong and versatile for your roof</div> <p style="text-align: left;">Discover the features of the Skylux metal curb 1600 x 2000, perfect for modern construction projects.</p> <h2 style="text-align: left;">Features:</h2> <ul> <li style="text-align: left;"> <strong>Durability</strong>: non-flammable and suitable for industrial applications.</li> <li style="text-align: left;"> <strong>Daylight</strong>: roof opening and daylight size are the same as the curb is always vertical.</li> <li style="text-align: left;"> <strong>Flexible</strong>: suitable for interior sunblind and available in heights from 15 cm to 50 cm. Can be combined with all types of openable windows.</li> </ul> <br> <h2 style="text-align: left;">Versions:</h2> <p style="text-align: left;">Choose a fixed or openable plastic skylight, with options for electric or manual operation. Also ideal for smoke extraction systems (SHE).</p> <h2 style="text-align: left;">Certification:</h2> <p style="text-align: left;">Our curbs are CE marked according to EN 1873:2014 and comply with the EN 12101-2 and NBN S21-208-1 and -3 standards.</p> <h2 style="text-align: left;">Types &amp; insulation:</h2> <ul> <li style="text-align: left;"> <strong>Standard</strong>: 40 mm rockwool insulation (U-value: 0.84 W/m².K).</li> <li style="text-align: left;"> <strong>EP</strong>: 50 mm PUR insulation (U-value: 0.51 W/m².K).</li> </ul> <p style="text-align: left;">Both types are equipped with bitumen glass fleece. Round versions are uninsulated, with polyester alternatives available. For extra security, there are options with a burglar-proof grid.</p> <footer> <p style="text-align: left;">Choose Skylux for the best quality and performance.</p> </footer> | metaal-opstand-1600-x-2000 | 8676526588237 | 47372019269965
Curbs | Metal curb | Skylux | Metal curb 160x200 cm | Without / M20 (20 cm high) | 3224 | 5412970032243 | 736.9 | Yes | 10-15 | 47 | Options | Without | Version | M20 (20 cm high) |  |  | 1600 x 2000 mm | 2000 | 1600 |  |  |  | Rectangular | 0.51 W/M²K - 0.84 W/M²K | Metal curb | C10 |  | Skylux Metal curb 1600 x 2000: strong and versatile for your roof Discover the features of the Skylux metal curb 1600 x 2000, perfect for modern construction projects. Features: • Durability: non-flammable and suitable for industrial applications. • Daylight: roof opening and daylight size are the same as the curb is always vertical. • Flexible: suitable for interior sunblind and available in heights from 15 cm to 50 cm. Can be combined with all types of openable windows. Versions: Choose a fixed or openable plastic skylight, with options for electric or manual operation. Also ideal for smoke extraction systems (SHE). Certification: Our curbs are CE marked according to EN 1873:2014 and comply with the EN 12101-2 and NBN S21-208-1 and -3 standards. Types & insulation: • Standard: 40 mm rockwool insulation (U-value: 0.84 W/m².K). • EP: 50 mm PUR insulation (U-value: 0.51 W/m².K). Both types are equipped with bitumen glass fleece. Round versions are uninsulated, with polyester alternatives available. For extra security, there are options with a burglar-proof grid. Choose Skylux for the best quality and performance. | https://skylux.eu/en/products/metaal-opstand-1600-x-2000?variant=47372019302733 | https://skylux.eu/cdn/shop/products/M20-rechthoek_c63cc63b-cbfd-4e4c-90d9-2edb7c921e7f.png?v=1696328385&width=1600 | https://skylux.eu/cdn/shop/files/Metaal-opstand-160x200-cm-Metaal-opstand.png?v=1741092478&width=1600 | https://skylux.eu/cdn/shop/products/M20-rechthoek_3c24baee-0cbb-4a6d-b0cb-b435a5c55dcd.png?v=1696328372&width=1600 | https://skylux.eu/cdn/shop/products/M25-rechthoek_d7816864-f759-44d0-8f6b-2c401a3415d3.png?v=1696328374&width=1600 | https://skylux.eu/cdn/shop/products/M30-rechthoek_aef375f7-18bd-492e-ad5d-d07fe53dd8ef.png?v=1696328376&width=1600 |  | <div style="text-align: left;">Skylux Metal curb 1600 x 2000: strong and versatile for your roof</div> <p style="text-align: left;">Discover the features of the Skylux metal curb 1600 x 2000, perfect for modern construction projects.</p> <h2 style="text-align: left;">Features:</h2> <ul> <li style="text-align: left;"> <strong>Durability</strong>: non-flammable and suitable for industrial applications.</li> <li style="text-align: left;"> <strong>Daylight</strong>: roof opening and daylight size are the same as the curb is always vertical.</li> <li style="text-align: left;"> <strong>Flexible</strong>: suitable for interior sunblind and available in heights from 15 cm to 50 cm. Can be combined with all types of openable windows.</li> </ul> <br> <h2 style="text-align: left;">Versions:</h2> <p style="text-align: left;">Choose a fixed or openable plastic skylight, with options for electric or manual operation. Also ideal for smoke extraction systems (SHE).</p> <h2 style="text-align: left;">Certification:</h2> <p style="text-align: left;">Our curbs are CE marked according to EN 1873:2014 and comply with the EN 12101-2 and NBN S21-208-1 and -3 standards.</p> <h2 style="text-align: left;">Types &amp; insulation:</h2> <ul> <li style="text-align: left;"> <strong>Standard</strong>: 40 mm rockwool insulation (U-value: 0.84 W/m².K).</li> <li style="text-align: left;"> <strong>EP</strong>: 50 mm PUR insulation (U-value: 0.51 W/m².K).</li> </ul> <p style="text-align: left;">Both types are equipped with bitumen glass fleece. Round versions are uninsulated, with polyester alternatives available. For extra security, there are options with a burglar-proof grid.</p> <footer> <p style="text-align: left;">Choose Skylux for the best quality and performance.</p> </footer> | metaal-opstand-1600-x-2000 | 8676526588237 | 47372019302733
Curbs | Metal curb | Skylux | Metal curb 160x200 cm | Without / M25 (25 cm high) | 3269 | 5412970032694 | 799.85 | Yes | 10-15 | 42.8 | Options | Without | Version | M25 (25 cm high) |  |  | 1600 x 2000 mm | 2000 | 1600 |  |  |  | Rectangular | 0.51 W/M²K - 0.84 W/M²K | Metal curb | C10 |  | Skylux Metal curb 1600 x 2000: strong and versatile for your roof Discover the features of the Skylux metal curb 1600 x 2000, perfect for modern construction projects. Features: • Durability: non-flammable and suitable for industrial applications. • Daylight: roof opening and daylight size are the same as the curb is always vertical. • Flexible: suitable for interior sunblind and available in heights from 15 cm to 50 cm. Can be combined with all types of openable windows. Versions: Choose a fixed or openable plastic skylight, with options for electric or manual operation. Also ideal for smoke extraction systems (SHE). Certification: Our curbs are CE marked according to EN 1873:2014 and comply with the EN 12101-2 and NBN S21-208-1 and -3 standards. Types & insulation: • Standard: 40 mm rockwool insulation (U-value: 0.84 W/m².K). • EP: 50 mm PUR insulation (U-value: 0.51 W/m².K). Both types are equipped with bitumen glass fleece. Round versions are uninsulated, with polyester alternatives available. For extra security, there are options with a burglar-proof grid. Choose Skylux for the best quality and performance. | https://skylux.eu/en/products/metaal-opstand-1600-x-2000?variant=47372019335501 | https://skylux.eu/cdn/shop/products/M25-rechthoek_bb9a9522-9683-4d14-93ff-1e9f449c2023.png?v=1696328387&width=1600 | https://skylux.eu/cdn/shop/files/Metaal-opstand-160x200-cm-Metaal-opstand.png?v=1741092478&width=1600 | https://skylux.eu/cdn/shop/products/M20-rechthoek_3c24baee-0cbb-4a6d-b0cb-b435a5c55dcd.png?v=1696328372&width=1600 | https://skylux.eu/cdn/shop/products/M25-rechthoek_d7816864-f759-44d0-8f6b-2c401a3415d3.png?v=1696328374&width=1600 | https://skylux.eu/cdn/shop/products/M30-rechthoek_aef375f7-18bd-492e-ad5d-d07fe53dd8ef.png?v=1696328376&width=1600 |  | <div style="text-align: left;">Skylux Metal curb 1600 x 2000: strong and versatile for your roof</div> <p style="text-align: left;">Discover the features of the Skylux metal curb 1600 x 2000, perfect for modern construction projects.</p> <h2 style="text-align: left;">Features:</h2> <ul> <li style="text-align: left;"> <strong>Durability</strong>: non-flammable and suitable for industrial applications.</li> <li style="text-align: left;"> <strong>Daylight</strong>: roof opening and daylight size are the same as the curb is always vertical.</li> <li style="text-align: left;"> <strong>Flexible</strong>: suitable for interior sunblind and available in heights from 15 cm to 50 cm. Can be combined with all types of openable windows.</li> </ul> <br> <h2 style="text-align: left;">Versions:</h2> <p style="text-align: left;">Choose a fixed or openable plastic skylight, with options for electric or manual operation. Also ideal for smoke extraction systems (SHE).</p> <h2 style="text-align: left;">Certification:</h2> <p style="text-align: left;">Our curbs are CE marked according to EN 1873:2014 and comply with the EN 12101-2 and NBN S21-208-1 and -3 standards.</p> <h2 style="text-align: left;">Types &amp; insulation:</h2> <ul> <li style="text-align: left;"> <strong>Standard</strong>: 40 mm rockwool insulation (U-value: 0.84 W/m².K).</li> <li style="text-align: left;"> <strong>EP</strong>: 50 mm PUR insulation (U-value: 0.51 W/m².K).</li> </ul> <p style="text-align: left;">Both types are equipped with bitumen glass fleece. Round versions are uninsulated, with polyester alternatives available. For extra security, there are options with a burglar-proof grid.</p> <footer> <p style="text-align: left;">Choose Skylux for the best quality and performance.</p> </footer> | metaal-opstand-1600-x-2000 | 8676526588237 | 47372019335501
Curbs | Metal curb | Skylux | Metal curb 160x200 cm | Without / M30 (30 cm high) | 3306 | 5412970033066 | 844.6 | Yes | 10-15 | 52 | Options | Without | Version | M30 (30 cm high) |  |  | 1600 x 2000 mm | 2000 | 1600 |  |  |  | Rectangular | 0.51 W/M²K - 0.84 W/M²K | Metal curb | C10 |  | Skylux Metal curb 1600 x 2000: strong and versatile for your roof Discover the features of the Skylux metal curb 1600 x 2000, perfect for modern construction projects. Features: • Durability: non-flammable and suitable for industrial applications. • Daylight: roof opening and daylight size are the same as the curb is always vertical. • Flexible: suitable for interior sunblind and available in heights from 15 cm to 50 cm. Can be combined with all types of openable windows. Versions: Choose a fixed or openable plastic skylight, with options for electric or manual operation. Also ideal for smoke extraction systems (SHE). Certification: Our curbs are CE marked according to EN 1873:2014 and comply with the EN 12101-2 and NBN S21-208-1 and -3 standards. Types & insulation: • Standard: 40 mm rockwool insulation (U-value: 0.84 W/m².K). • EP: 50 mm PUR insulation (U-value: 0.51 W/m².K). Both types are equipped with bitumen glass fleece. Round versions are uninsulated, with polyester alternatives available. For extra security, there are options with a burglar-proof grid. Choose Skylux for the best quality and performance. | https://skylux.eu/en/products/metaal-opstand-1600-x-2000?variant=47372019368269 | https://skylux.eu/cdn/shop/products/M30-rechthoek_b0bbac05-f3cc-4ae0-8b99-3a5a94a93be0.png?v=1696328389&width=1600 | https://skylux.eu/cdn/shop/files/Metaal-opstand-160x200-cm-Metaal-opstand.png?v=1741092478&width=1600 | https://skylux.eu/cdn/shop/products/M20-rechthoek_3c24baee-0cbb-4a6d-b0cb-b435a5c55dcd.png?v=1696328372&width=1600 | https://skylux.eu/cdn/shop/products/M25-rechthoek_d7816864-f759-44d0-8f6b-2c401a3415d3.png?v=1696328374&width=1600 | https://skylux.eu/cdn/shop/products/M30-rechthoek_aef375f7-18bd-492e-ad5d-d07fe53dd8ef.png?v=1696328376&width=1600 |  | <div style="text-align: left;">Skylux Metal curb 1600 x 2000: strong and versatile for your roof</div> <p style="text-align: left;">Discover the features of the Skylux metal curb 1600 x 2000, perfect for modern construction projects.</p> <h2 style="text-align: left;">Features:</h2> <ul> <li style="text-align: left;"> <strong>Durability</strong>: non-flammable and suitable for industrial applications.</li> <li style="text-align: left;"> <strong>Daylight</strong>: roof opening and daylight size are the same as the curb is always vertical.</li> <li style="text-align: left;"> <strong>Flexible</strong>: suitable for interior sunblind and available in heights from 15 cm to 50 cm. Can be combined with all types of openable windows.</li> </ul> <br> <h2 style="text-align: left;">Versions:</h2> <p style="text-align: left;">Choose a fixed or openable plastic skylight, with options for electric or manual operation. Also ideal for smoke extraction systems (SHE).</p> <h2 style="text-align: left;">Certification:</h2> <p style="text-align: left;">Our curbs are CE marked according to EN 1873:2014 and comply with the EN 12101-2 and NBN S21-208-1 and -3 standards.</p> <h2 style="text-align: left;">Types &amp; insulation:</h2> <ul> <li style="text-align: left;"> <strong>Standard</strong>: 40 mm rockwool insulation (U-value: 0.84 W/m².K).</li> <li style="text-align: left;"> <strong>EP</strong>: 50 mm PUR insulation (U-value: 0.51 W/m².K).</li> </ul> <p style="text-align: left;">Both types are equipped with bitumen glass fleece. Round versions are uninsulated, with polyester alternatives available. For extra security, there are options with a burglar-proof grid.</p> <footer> <p style="text-align: left;">Choose Skylux for the best quality and performance.</p> </footer> | metaal-opstand-1600-x-2000 | 8676526588237 | 47372019368269
Curbs | Metal curb | Skylux | Metal curb 160x200 cm | Without / M40 (40 cm high) | 3360 | 5412970033608 | 975.3 | Yes | 10-15 | 61 | Options | Without | Version | M40 (40 cm high) |  |  | 1600 x 2000 mm | 2000 | 1600 |  |  |  | Rectangular | 0.51 W/M²K - 0.84 W/M²K | Metal curb | C10 |  | Skylux Metal curb 1600 x 2000: strong and versatile for your roof Discover the features of the Skylux metal curb 1600 x 2000, perfect for modern construction projects. Features: • Durability: non-flammable and suitable for industrial applications. • Daylight: roof opening and daylight size are the same as the curb is always vertical. • Flexible: suitable for interior sunblind and available in heights from 15 cm to 50 cm. Can be combined with all types of openable windows. Versions: Choose a fixed or openable plastic skylight, with options for electric or manual operation. Also ideal for smoke extraction systems (SHE). Certification: Our curbs are CE marked according to EN 1873:2014 and comply with the EN 12101-2 and NBN S21-208-1 and -3 standards. Types & insulation: • Standard: 40 mm rockwool insulation (U-value: 0.84 W/m².K). • EP: 50 mm PUR insulation (U-value: 0.51 W/m².K). Both types are equipped with bitumen glass fleece. Round versions are uninsulated, with polyester alternatives available. For extra security, there are options with a burglar-proof grid. Choose Skylux for the best quality and performance. | https://skylux.eu/en/products/metaal-opstand-1600-x-2000?variant=47372019401037 | https://skylux.eu/cdn/shop/products/M40-rechthoek_9c5375c2-7667-4e59-b8cd-30e9d705aaf5.png?v=1696328390&width=1600 | https://skylux.eu/cdn/shop/files/Metaal-opstand-160x200-cm-Metaal-opstand.png?v=1741092478&width=1600 | https://skylux.eu/cdn/shop/products/M20-rechthoek_3c24baee-0cbb-4a6d-b0cb-b435a5c55dcd.png?v=1696328372&width=1600 | https://skylux.eu/cdn/shop/products/M25-rechthoek_d7816864-f759-44d0-8f6b-2c401a3415d3.png?v=1696328374&width=1600 | https://skylux.eu/cdn/shop/products/M30-rechthoek_aef375f7-18bd-492e-ad5d-d07fe53dd8ef.png?v=1696328376&width=1600 |  | <div style="text-align: left;">Skylux Metal curb 1600 x 2000: strong and versatile for your roof</div> <p style="text-align: left;">Discover the features of the Skylux metal curb 1600 x 2000, perfect for modern construction projects.</p> <h2 style="text-align: left;">Features:</h2> <ul> <li style="text-align: left;"> <strong>Durability</strong>: non-flammable and suitable for industrial applications.</li> <li style="text-align: left;"> <strong>Daylight</strong>: roof opening and daylight size are the same as the curb is always vertical.</li> <li style="text-align: left;"> <strong>Flexible</strong>: suitable for interior sunblind and available in heights from 15 cm to 50 cm. Can be combined with all types of openable windows.</li> </ul> <br> <h2 style="text-align: left;">Versions:</h2> <p style="text-align: left;">Choose a fixed or openable plastic skylight, with options for electric or manual operation. Also ideal for smoke extraction systems (SHE).</p> <h2 style="text-align: left;">Certification:</h2> <p style="text-align: left;">Our curbs are CE marked according to EN 1873:2014 and comply with the EN 12101-2 and NBN S21-208-1 and -3 standards.</p> <h2 style="text-align: left;">Types &amp; insulation:</h2> <ul> <li style="text-align: left;"> <strong>Standard</strong>: 40 mm rockwool insulation (U-value: 0.84 W/m².K).</li> <li style="text-align: left;"> <strong>EP</strong>: 50 mm PUR insulation (U-value: 0.51 W/m².K).</li> </ul> <p style="text-align: left;">Both types are equipped with bitumen glass fleece. Round versions are uninsulated, with polyester alternatives available. For extra security, there are options with a burglar-proof grid.</p> <footer> <p style="text-align: left;">Choose Skylux for the best quality and performance.</p> </footer> | metaal-opstand-1600-x-2000 | 8676526588237 | 47372019401037
Curbs | Metal curb | Skylux | Metal curb 160x200 cm | Without / M50 (50 cm high) | 3417 | 5412970034179 | 1052.7 | Yes | 10-15 | 73 | Options | Without | Version | M50 (50 cm high) |  |  | 1600 x 2000 mm | 2000 | 1600 |  |  |  | Rectangular | 0.51 W/M²K - 0.84 W/M²K | Metal curb | C10 |  | Skylux Metal curb 1600 x 2000: strong and versatile for your roof Discover the features of the Skylux metal curb 1600 x 2000, perfect for modern construction projects. Features: • Durability: non-flammable and suitable for industrial applications. • Daylight: roof opening and daylight size are the same as the curb is always vertical. • Flexible: suitable for interior sunblind and available in heights from 15 cm to 50 cm. Can be combined with all types of openable windows. Versions: Choose a fixed or openable plastic skylight, with options for electric or manual operation. Also ideal for smoke extraction systems (SHE). Certification: Our curbs are CE marked according to EN 1873:2014 and comply with the EN 12101-2 and NBN S21-208-1 and -3 standards. Types & insulation: • Standard: 40 mm rockwool insulation (U-value: 0.84 W/m².K). • EP: 50 mm PUR insulation (U-value: 0.51 W/m².K). Both types are equipped with bitumen glass fleece. Round versions are uninsulated, with polyester alternatives available. For extra security, there are options with a burglar-proof grid. Choose Skylux for the best quality and performance. | https://skylux.eu/en/products/metaal-opstand-1600-x-2000?variant=47372019433805 | https://skylux.eu/cdn/shop/products/M50-rechthoek_ef7df1c0-9cb9-418e-ad32-c22b92f4d90b.png?v=1696328392&width=1600 | https://skylux.eu/cdn/shop/files/Metaal-opstand-160x200-cm-Metaal-opstand.png?v=1741092478&width=1600 | https://skylux.eu/cdn/shop/products/M20-rechthoek_3c24baee-0cbb-4a6d-b0cb-b435a5c55dcd.png?v=1696328372&width=1600 | https://skylux.eu/cdn/shop/products/M25-rechthoek_d7816864-f759-44d0-8f6b-2c401a3415d3.png?v=1696328374&width=1600 | https://skylux.eu/cdn/shop/products/M30-rechthoek_aef375f7-18bd-492e-ad5d-d07fe53dd8ef.png?v=1696328376&width=1600 |  | <div style="text-align: left;">Skylux Metal curb 1600 x 2000: strong and versatile for your roof</div> <p style="text-align: left;">Discover the features of the Skylux metal curb 1600 x 2000, perfect for modern construction projects.</p> <h2 style="text-align: left;">Features:</h2> <ul> <li style="text-align: left;"> <strong>Durability</strong>: non-flammable and suitable for industrial applications.</li> <li style="text-align: left;"> <strong>Daylight</strong>: roof opening and daylight size are the same as the curb is always vertical.</li> <li style="text-align: left;"> <strong>Flexible</strong>: suitable for interior sunblind and available in heights from 15 cm to 50 cm. Can be combined with all types of openable windows.</li> </ul> <br> <h2 style="text-align: left;">Versions:</h2> <p style="text-align: left;">Choose a fixed or openable plastic skylight, with options for electric or manual operation. Also ideal for smoke extraction systems (SHE).</p> <h2 style="text-align: left;">Certification:</h2> <p style="text-align: left;">Our curbs are CE marked according to EN 1873:2014 and comply with the EN 12101-2 and NBN S21-208-1 and -3 standards.</p> <h2 style="text-align: left;">Types &amp; insulation:</h2> <ul> <li style="text-align: left;"> <strong>Standard</strong>: 40 mm rockwool insulation (U-value: 0.84 W/m².K).</li> <li style="text-align: left;"> <strong>EP</strong>: 50 mm PUR insulation (U-value: 0.51 W/m².K).</li> </ul> <p style="text-align: left;">Both types are equipped with bitumen glass fleece. Round versions are uninsulated, with polyester alternatives available. For extra security, there are options with a burglar-proof grid.</p> <footer> <p style="text-align: left;">Choose Skylux for the best quality and performance.</p> </footer> | metaal-opstand-1600-x-2000 | 8676526588237 | 47372019433805
Curbs | Metal curb | Skylux | Metal curb 160x200 cm | burglar-proof grid / M40 (40 cm high) | 34241 | 5412970342410 | 1799.3 | Yes | 10-15 | 105.5 | Options | burglar-proof grid | Version | M40 (40 cm high) |  |  | 1600 x 2000 mm | 2000 | 1600 |  |  |  | Rectangular | 0.51 W/M²K - 0.84 W/M²K | Metal curb | C10 |  | Skylux Metal curb 1600 x 2000: strong and versatile for your roof Discover the features of the Skylux metal curb 1600 x 2000, perfect for modern construction projects. Features: • Durability: non-flammable and suitable for industrial applications. • Daylight: roof opening and daylight size are the same as the curb is always vertical. • Flexible: suitable for interior sunblind and available in heights from 15 cm to 50 cm. Can be combined with all types of openable windows. Versions: Choose a fixed or openable plastic skylight, with options for electric or manual operation. Also ideal for smoke extraction systems (SHE). Certification: Our curbs are CE marked according to EN 1873:2014 and comply with the EN 12101-2 and NBN S21-208-1 and -3 standards. Types & insulation: • Standard: 40 mm rockwool insulation (U-value: 0.84 W/m².K). • EP: 50 mm PUR insulation (U-value: 0.51 W/m².K). Both types are equipped with bitumen glass fleece. Round versions are uninsulated, with polyester alternatives available. For extra security, there are options with a burglar-proof grid. Choose Skylux for the best quality and performance. | https://skylux.eu/en/products/metaal-opstand-1600-x-2000?variant=47372019466573 | https://skylux.eu/cdn/shop/products/M40-rechthoek-rooster_bfac7b91-35d7-49ef-a610-9f7952ae7f0c.png?v=1696328394&width=1600 | https://skylux.eu/cdn/shop/files/Metaal-opstand-160x200-cm-Metaal-opstand.png?v=1741092478&width=1600 | https://skylux.eu/cdn/shop/products/M20-rechthoek_3c24baee-0cbb-4a6d-b0cb-b435a5c55dcd.png?v=1696328372&width=1600 | https://skylux.eu/cdn/shop/products/M25-rechthoek_d7816864-f759-44d0-8f6b-2c401a3415d3.png?v=1696328374&width=1600 | https://skylux.eu/cdn/shop/products/M30-rechthoek_aef375f7-18bd-492e-ad5d-d07fe53dd8ef.png?v=1696328376&width=1600 |  | <div style="text-align: left;">Skylux Metal curb 1600 x 2000: strong and versatile for your roof</div> <p style="text-align: left;">Discover the features of the Skylux metal curb 1600 x 2000, perfect for modern construction projects.</p> <h2 style="text-align: left;">Features:</h2> <ul> <li style="text-align: left;"> <strong>Durability</strong>: non-flammable and suitable for industrial applications.</li> <li style="text-align: left;"> <strong>Daylight</strong>: roof opening and daylight size are the same as the curb is always vertical.</li> <li style="text-align: left;"> <strong>Flexible</strong>: suitable for interior sunblind and available in heights from 15 cm to 50 cm. Can be combined with all types of openable windows.</li> </ul> <br> <h2 style="text-align: left;">Versions:</h2> <p style="text-align: left;">Choose a fixed or openable plastic skylight, with options for electric or manual operation. Also ideal for smoke extraction systems (SHE).</p> <h2 style="text-align: left;">Certification:</h2> <p style="text-align: left;">Our curbs are CE marked according to EN 1873:2014 and comply with the EN 12101-2 and NBN S21-208-1 and -3 standards.</p> <h2 style="text-align: left;">Types &amp; insulation:</h2> <ul> <li style="text-align: left;"> <strong>Standard</strong>: 40 mm rockwool insulation (U-value: 0.84 W/m².K).</li> <li style="text-align: left;"> <strong>EP</strong>: 50 mm PUR insulation (U-value: 0.51 W/m².K).</li> </ul> <p style="text-align: left;">Both types are equipped with bitumen glass fleece. Round versions are uninsulated, with polyester alternatives available. For extra security, there are options with a burglar-proof grid.</p> <footer> <p style="text-align: left;">Choose Skylux for the best quality and performance.</p> </footer> | metaal-opstand-1600-x-2000 | 8676526588237 | 47372019466573
Curbs | Metal curb | Skylux | Metal curb 160x220 cm | Without / M15 (15 cm high) | 3176 | 5412970031765 | 680.05 | Yes | 10-15 | 32.3 | Options | Without | Version | M15 (15 cm high) |  |  | 1600 x 2200 mm | 2200 | 1600 |  |  |  | Rectangular | 0.51 W/M²K - 0.84 W/M²K | Metal curb | C10 |  | Skylux Metal curb 1600 x 2200: strong and versatile for your roof Discover the features of the Skylux metal curb 1600 x 2200, perfect for modern construction projects. Features: • Durability: non-flammable and suitable for industrial applications. • Daylight: roof opening and daylight size are the same as the curb is always vertical. • Flexible: suitable for interior sunblind and available in heights from 15 cm to 50 cm. Can be combined with all types of openable windows. Versions: Choose a fixed or openable plastic skylight, with options for electric or manual operation. Also ideal for smoke extraction systems (SHE). Certification: Our curbs are CE marked according to EN 1873:2014 and comply with the EN 12101-2 and NBN S21-208-1 and -3 standards. Types & insulation: • Standard: 40 mm rockwool insulation (U-value: 0.84 W/m².K). • EP: 50 mm PUR insulation (U-value: 0.51 W/m².K). Both types are equipped with bitumen glass fleece. Round versions are uninsulated, with polyester alternatives available. For extra security, there are options with a burglar-proof grid. Choose Skylux for the best quality and performance. | https://skylux.eu/en/products/metaal-opstand-1600-x-2200?variant=47372021104973 | https://skylux.eu/cdn/shop/products/M15-rechthoek_224f4f6c-a59f-49b6-87a4-5e2f69c8edb4.png?v=1696328409&width=1600 | https://skylux.eu/cdn/shop/files/Metaal-opstand-160x220-cm-Metaal-opstand.png?v=1741092484&width=1600 | https://skylux.eu/cdn/shop/products/M20-rechthoek_45585907-a416-4712-b078-c2c0fc6d3996.png?v=1696328397&width=1600 | https://skylux.eu/cdn/shop/products/M25-rechthoek_8309d63d-fc3b-4403-91fd-c492e42d5a09.png?v=1696328399&width=1600 | https://skylux.eu/cdn/shop/products/M30-rechthoek_339c26f1-a54d-43e0-a751-9966d68e30c3.png?v=1696328401&width=1600 |  | <div style="text-align: left;">Skylux Metal curb 1600 x 2200: strong and versatile for your roof</div> <p style="text-align: left;">Discover the features of the Skylux metal curb 1600 x 2200, perfect for modern construction projects.</p> <h2 style="text-align: left;">Features:</h2> <ul> <li style="text-align: left;"> <strong>Durability</strong>: non-flammable and suitable for industrial applications.</li> <li style="text-align: left;"> <strong>Daylight</strong>: roof opening and daylight size are the same as the curb is always vertical.</li> <li style="text-align: left;"> <strong>Flexible</strong>: suitable for interior sunblind and available in heights from 15 cm to 50 cm. Can be combined with all types of openable windows.</li> </ul> <br> <h2 style="text-align: left;">Versions:</h2> <p style="text-align: left;">Choose a fixed or openable plastic skylight, with options for electric or manual operation. Also ideal for smoke extraction systems (SHE).</p> <h2 style="text-align: left;">Certification:</h2> <p style="text-align: left;">Our curbs are CE marked according to EN 1873:2014 and comply with the EN 12101-2 and NBN S21-208-1 and -3 standards.</p> <h2 style="text-align: left;">Types &amp; insulation:</h2> <ul> <li style="text-align: left;"> <strong>Standard</strong>: 40 mm rockwool insulation (U-value: 0.84 W/m².K).</li> <li style="text-align: left;"> <strong>EP</strong>: 50 mm PUR insulation (U-value: 0.51 W/m².K).</li> </ul> <p style="text-align: left;">Both types are equipped with bitumen glass fleece. Round versions are uninsulated, with polyester alternatives available. For extra security, there are options with a burglar-proof grid.</p> <footer> <p style="text-align: left;">Choose Skylux for the best quality and performance.</p> </footer> | metaal-opstand-1600-x-2200 | 8676526883149 | 47372021104973
Curbs | Metal curb | Skylux | Metal curb 160x220 cm | Without / M20 (20 cm high) | 3225 | 5412970032250 | 762.3 | Yes | 10-15 | 49 | Options | Without | Version | M20 (20 cm high) |  |  | 1600 x 2200 mm | 2200 | 1600 |  |  |  | Rectangular | 0.51 W/M²K - 0.84 W/M²K | Metal curb | C10 |  | Skylux Metal curb 1600 x 2200: strong and versatile for your roof Discover the features of the Skylux metal curb 1600 x 2200, perfect for modern construction projects. Features: • Durability: non-flammable and suitable for industrial applications. • Daylight: roof opening and daylight size are the same as the curb is always vertical. • Flexible: suitable for interior sunblind and available in heights from 15 cm to 50 cm. Can be combined with all types of openable windows. Versions: Choose a fixed or openable plastic skylight, with options for electric or manual operation. Also ideal for smoke extraction systems (SHE). Certification: Our curbs are CE marked according to EN 1873:2014 and comply with the EN 12101-2 and NBN S21-208-1 and -3 standards. Types & insulation: • Standard: 40 mm rockwool insulation (U-value: 0.84 W/m².K). • EP: 50 mm PUR insulation (U-value: 0.51 W/m².K). Both types are equipped with bitumen glass fleece. Round versions are uninsulated, with polyester alternatives available. For extra security, there are options with a burglar-proof grid. Choose Skylux for the best quality and performance. | https://skylux.eu/en/products/metaal-opstand-1600-x-2200?variant=47372021137741 | https://skylux.eu/cdn/shop/products/M20-rechthoek_3f5b70b9-231d-468f-9ae7-646c792c1792.png?v=1696328411&width=1600 | https://skylux.eu/cdn/shop/files/Metaal-opstand-160x220-cm-Metaal-opstand.png?v=1741092484&width=1600 | https://skylux.eu/cdn/shop/products/M20-rechthoek_45585907-a416-4712-b078-c2c0fc6d3996.png?v=1696328397&width=1600 | https://skylux.eu/cdn/shop/products/M25-rechthoek_8309d63d-fc3b-4403-91fd-c492e42d5a09.png?v=1696328399&width=1600 | https://skylux.eu/cdn/shop/products/M30-rechthoek_339c26f1-a54d-43e0-a751-9966d68e30c3.png?v=1696328401&width=1600 |  | <div style="text-align: left;">Skylux Metal curb 1600 x 2200: strong and versatile for your roof</div> <p style="text-align: left;">Discover the features of the Skylux metal curb 1600 x 2200, perfect for modern construction projects.</p> <h2 style="text-align: left;">Features:</h2> <ul> <li style="text-align: left;"> <strong>Durability</strong>: non-flammable and suitable for industrial applications.</li> <li style="text-align: left;"> <strong>Daylight</strong>: roof opening and daylight size are the same as the curb is always vertical.</li> <li style="text-align: left;"> <strong>Flexible</strong>: suitable for interior sunblind and available in heights from 15 cm to 50 cm. Can be combined with all types of openable windows.</li> </ul> <br> <h2 style="text-align: left;">Versions:</h2> <p style="text-align: left;">Choose a fixed or openable plastic skylight, with options for electric or manual operation. Also ideal for smoke extraction systems (SHE).</p> <h2 style="text-align: left;">Certification:</h2> <p style="text-align: left;">Our curbs are CE marked according to EN 1873:2014 and comply with the EN 12101-2 and NBN S21-208-1 and -3 standards.</p> <h2 style="text-align: left;">Types &amp; insulation:</h2> <ul> <li style="text-align: left;"> <strong>Standard</strong>: 40 mm rockwool insulation (U-value: 0.84 W/m².K).</li> <li style="text-align: left;"> <strong>EP</strong>: 50 mm PUR insulation (U-value: 0.51 W/m².K).</li> </ul> <p style="text-align: left;">Both types are equipped with bitumen glass fleece. Round versions are uninsulated, with polyester alternatives available. For extra security, there are options with a burglar-proof grid.</p> <footer> <p style="text-align: left;">Choose Skylux for the best quality and performance.</p> </footer> | metaal-opstand-1600-x-2200 | 8676526883149 | 47372021137741
Curbs | Metal curb | Skylux | Metal curb 160x220 cm | Without / M25 (25 cm high) | 3270 | 5412970032700 | 816.75 | Yes | 10-15 | 45 | Options | Without | Version | M25 (25 cm high) |  |  | 1600 x 2200 mm | 2200 | 1600 |  |  |  | Rectangular | 0.51 W/M²K - 0.84 W/M²K | Metal curb | C10 |  | Skylux Metal curb 1600 x 2200: strong and versatile for your roof Discover the features of the Skylux metal curb 1600 x 2200, perfect for modern construction projects. Features: • Durability: non-flammable and suitable for industrial applications. • Daylight: roof opening and daylight size are the same as the curb is always vertical. • Flexible: suitable for interior sunblind and available in heights from 15 cm to 50 cm. Can be combined with all types of openable windows. Versions: Choose a fixed or openable plastic skylight, with options for electric or manual operation. Also ideal for smoke extraction systems (SHE). Certification: Our curbs are CE marked according to EN 1873:2014 and comply with the EN 12101-2 and NBN S21-208-1 and -3 standards. Types & insulation: • Standard: 40 mm rockwool insulation (U-value: 0.84 W/m².K). • EP: 50 mm PUR insulation (U-value: 0.51 W/m².K). Both types are equipped with bitumen glass fleece. Round versions are uninsulated, with polyester alternatives available. For extra security, there are options with a burglar-proof grid. Choose Skylux for the best quality and performance. | https://skylux.eu/en/products/metaal-opstand-1600-x-2200?variant=47372021170509 | https://skylux.eu/cdn/shop/products/M25-rechthoek_46808077-409b-4496-93bd-7dea2fd2edf6.png?v=1696328412&width=1600 | https://skylux.eu/cdn/shop/files/Metaal-opstand-160x220-cm-Metaal-opstand.png?v=1741092484&width=1600 | https://skylux.eu/cdn/shop/products/M20-rechthoek_45585907-a416-4712-b078-c2c0fc6d3996.png?v=1696328397&width=1600 | https://skylux.eu/cdn/shop/products/M25-rechthoek_8309d63d-fc3b-4403-91fd-c492e42d5a09.png?v=1696328399&width=1600 | https://skylux.eu/cdn/shop/products/M30-rechthoek_339c26f1-a54d-43e0-a751-9966d68e30c3.png?v=1696328401&width=1600 |  | <div style="text-align: left;">Skylux Metal curb 1600 x 2200: strong and versatile for your roof</div> <p style="text-align: left;">Discover the features of the Skylux metal curb 1600 x 2200, perfect for modern construction projects.</p> <h2 style="text-align: left;">Features:</h2> <ul> <li style="text-align: left;"> <strong>Durability</strong>: non-flammable and suitable for industrial applications.</li> <li style="text-align: left;"> <strong>Daylight</strong>: roof opening and daylight size are the same as the curb is always vertical.</li> <li style="text-align: left;"> <strong>Flexible</strong>: suitable for interior sunblind and available in heights from 15 cm to 50 cm. Can be combined with all types of openable windows.</li> </ul> <br> <h2 style="text-align: left;">Versions:</h2> <p style="text-align: left;">Choose a fixed or openable plastic skylight, with options for electric or manual operation. Also ideal for smoke extraction systems (SHE).</p> <h2 style="text-align: left;">Certification:</h2> <p style="text-align: left;">Our curbs are CE marked according to EN 1873:2014 and comply with the EN 12101-2 and NBN S21-208-1 and -3 standards.</p> <h2 style="text-align: left;">Types &amp; insulation:</h2> <ul> <li style="text-align: left;"> <strong>Standard</strong>: 40 mm rockwool insulation (U-value: 0.84 W/m².K).</li> <li style="text-align: left;"> <strong>EP</strong>: 50 mm PUR insulation (U-value: 0.51 W/m².K).</li> </ul> <p style="text-align: left;">Both types are equipped with bitumen glass fleece. Round versions are uninsulated, with polyester alternatives available. For extra security, there are options with a burglar-proof grid.</p> <footer> <p style="text-align: left;">Choose Skylux for the best quality and performance.</p> </footer> | metaal-opstand-1600-x-2200 | 8676526883149 | 47372021170509
Curbs | Metal curb | Skylux | Metal curb 160x220 cm | Without / M30 (30 cm high) | 3307 | 5412970033073 | 863.95 | Yes | 10-15 | 55 | Options | Without | Version | M30 (30 cm high) |  |  | 1600 x 2200 mm | 2200 | 1600 |  |  |  | Rectangular | 0.51 W/M²K - 0.84 W/M²K | Metal curb | C10 |  | Skylux Metal curb 1600 x 2200: strong and versatile for your roof Discover the features of the Skylux metal curb 1600 x 2200, perfect for modern construction projects. Features: • Durability: non-flammable and suitable for industrial applications. • Daylight: roof opening and daylight size are the same as the curb is always vertical. • Flexible: suitable for interior sunblind and available in heights from 15 cm to 50 cm. Can be combined with all types of openable windows. Versions: Choose a fixed or openable plastic skylight, with options for electric or manual operation. Also ideal for smoke extraction systems (SHE). Certification: Our curbs are CE marked according to EN 1873:2014 and comply with the EN 12101-2 and NBN S21-208-1 and -3 standards. Types & insulation: • Standard: 40 mm rockwool insulation (U-value: 0.84 W/m².K). • EP: 50 mm PUR insulation (U-value: 0.51 W/m².K). Both types are equipped with bitumen glass fleece. Round versions are uninsulated, with polyester alternatives available. For extra security, there are options with a burglar-proof grid. Choose Skylux for the best quality and performance. | https://skylux.eu/en/products/metaal-opstand-1600-x-2200?variant=47372021203277 | https://skylux.eu/cdn/shop/products/M30-rechthoek_a6674276-110d-498f-bcb8-00458e1440c4.png?v=1696328414&width=1600 | https://skylux.eu/cdn/shop/files/Metaal-opstand-160x220-cm-Metaal-opstand.png?v=1741092484&width=1600 | https://skylux.eu/cdn/shop/products/M20-rechthoek_45585907-a416-4712-b078-c2c0fc6d3996.png?v=1696328397&width=1600 | https://skylux.eu/cdn/shop/products/M25-rechthoek_8309d63d-fc3b-4403-91fd-c492e42d5a09.png?v=1696328399&width=1600 | https://skylux.eu/cdn/shop/products/M30-rechthoek_339c26f1-a54d-43e0-a751-9966d68e30c3.png?v=1696328401&width=1600 |  | <div style="text-align: left;">Skylux Metal curb 1600 x 2200: strong and versatile for your roof</div> <p style="text-align: left;">Discover the features of the Skylux metal curb 1600 x 2200, perfect for modern construction projects.</p> <h2 style="text-align: left;">Features:</h2> <ul> <li style="text-align: left;"> <strong>Durability</strong>: non-flammable and suitable for industrial applications.</li> <li style="text-align: left;"> <strong>Daylight</strong>: roof opening and daylight size are the same as the curb is always vertical.</li> <li style="text-align: left;"> <strong>Flexible</strong>: suitable for interior sunblind and available in heights from 15 cm to 50 cm. Can be combined with all types of openable windows.</li> </ul> <br> <h2 style="text-align: left;">Versions:</h2> <p style="text-align: left;">Choose a fixed or openable plastic skylight, with options for electric or manual operation. Also ideal for smoke extraction systems (SHE).</p> <h2 style="text-align: left;">Certification:</h2> <p style="text-align: left;">Our curbs are CE marked according to EN 1873:2014 and comply with the EN 12101-2 and NBN S21-208-1 and -3 standards.</p> <h2 style="text-align: left;">Types &amp; insulation:</h2> <ul> <li style="text-align: left;"> <strong>Standard</strong>: 40 mm rockwool insulation (U-value: 0.84 W/m².K).</li> <li style="text-align: left;"> <strong>EP</strong>: 50 mm PUR insulation (U-value: 0.51 W/m².K).</li> </ul> <p style="text-align: left;">Both types are equipped with bitumen glass fleece. Round versions are uninsulated, with polyester alternatives available. For extra security, there are options with a burglar-proof grid.</p> <footer> <p style="text-align: left;">Choose Skylux for the best quality and performance.</p> </footer> | metaal-opstand-1600-x-2200 | 8676526883149 | 47372021203277
Curbs | Metal curb | Skylux | Metal curb 160x220 cm | Without / M40 (40 cm high) | 3361 | 5412970033615 | 1003.1 | Yes | 10-15 | 65 | Options | Without | Version | M40 (40 cm high) |  |  | 1600 x 2200 mm | 2200 | 1600 |  |  |  | Rectangular | 0.51 W/M²K - 0.84 W/M²K | Metal curb | C10 |  | Skylux Metal curb 1600 x 2200: strong and versatile for your roof Discover the features of the Skylux metal curb 1600 x 2200, perfect for modern construction projects. Features: • Durability: non-flammable and suitable for industrial applications. • Daylight: roof opening and daylight size are the same as the curb is always vertical. • Flexible: suitable for interior sunblind and available in heights from 15 cm to 50 cm. Can be combined with all types of openable windows. Versions: Choose a fixed or openable plastic skylight, with options for electric or manual operation. Also ideal for smoke extraction systems (SHE). Certification: Our curbs are CE marked according to EN 1873:2014 and comply with the EN 12101-2 and NBN S21-208-1 and -3 standards. Types & insulation: • Standard: 40 mm rockwool insulation (U-value: 0.84 W/m².K). • EP: 50 mm PUR insulation (U-value: 0.51 W/m².K). Both types are equipped with bitumen glass fleece. Round versions are uninsulated, with polyester alternatives available. For extra security, there are options with a burglar-proof grid. Choose Skylux for the best quality and performance. | https://skylux.eu/en/products/metaal-opstand-1600-x-2200?variant=47372021236045 | https://skylux.eu/cdn/shop/products/M40-rechthoek_ab4e7d9d-3a40-4711-947d-eee7a243272b.png?v=1696328416&width=1600 | https://skylux.eu/cdn/shop/files/Metaal-opstand-160x220-cm-Metaal-opstand.png?v=1741092484&width=1600 | https://skylux.eu/cdn/shop/products/M20-rechthoek_45585907-a416-4712-b078-c2c0fc6d3996.png?v=1696328397&width=1600 | https://skylux.eu/cdn/shop/products/M25-rechthoek_8309d63d-fc3b-4403-91fd-c492e42d5a09.png?v=1696328399&width=1600 | https://skylux.eu/cdn/shop/products/M30-rechthoek_339c26f1-a54d-43e0-a751-9966d68e30c3.png?v=1696328401&width=1600 |  | <div style="text-align: left;">Skylux Metal curb 1600 x 2200: strong and versatile for your roof</div> <p style="text-align: left;">Discover the features of the Skylux metal curb 1600 x 2200, perfect for modern construction projects.</p> <h2 style="text-align: left;">Features:</h2> <ul> <li style="text-align: left;"> <strong>Durability</strong>: non-flammable and suitable for industrial applications.</li> <li style="text-align: left;"> <strong>Daylight</strong>: roof opening and daylight size are the same as the curb is always vertical.</li> <li style="text-align: left;"> <strong>Flexible</strong>: suitable for interior sunblind and available in heights from 15 cm to 50 cm. Can be combined with all types of openable windows.</li> </ul> <br> <h2 style="text-align: left;">Versions:</h2> <p style="text-align: left;">Choose a fixed or openable plastic skylight, with options for electric or manual operation. Also ideal for smoke extraction systems (SHE).</p> <h2 style="text-align: left;">Certification:</h2> <p style="text-align: left;">Our curbs are CE marked according to EN 1873:2014 and comply with the EN 12101-2 and NBN S21-208-1 and -3 standards.</p> <h2 style="text-align: left;">Types &amp; insulation:</h2> <ul> <li style="text-align: left;"> <strong>Standard</strong>: 40 mm rockwool insulation (U-value: 0.84 W/m².K).</li> <li style="text-align: left;"> <strong>EP</strong>: 50 mm PUR insulation (U-value: 0.51 W/m².K).</li> </ul> <p style="text-align: left;">Both types are equipped with bitumen glass fleece. Round versions are uninsulated, with polyester alternatives available. For extra security, there are options with a burglar-proof grid.</p> <footer> <p style="text-align: left;">Choose Skylux for the best quality and performance.</p> </footer> | metaal-opstand-1600-x-2200 | 8676526883149 | 47372021236045
Curbs | Metal curb | Skylux | Metal curb 160x220 cm | Without / M50 (50 cm high) | 3418 | 5412970034186 | 1086.6 | Yes | 10-15 | 78 | Options | Without | Version | M50 (50 cm high) |  |  | 1600 x 2200 mm | 2200 | 1600 |  |  |  | Rectangular | 0.51 W/M²K - 0.84 W/M²K | Metal curb | C10 |  | Skylux Metal curb 1600 x 2200: strong and versatile for your roof Discover the features of the Skylux metal curb 1600 x 2200, perfect for modern construction projects. Features: • Durability: non-flammable and suitable for industrial applications. • Daylight: roof opening and daylight size are the same as the curb is always vertical. • Flexible: suitable for interior sunblind and available in heights from 15 cm to 50 cm. Can be combined with all types of openable windows. Versions: Choose a fixed or openable plastic skylight, with options for electric or manual operation. Also ideal for smoke extraction systems (SHE). Certification: Our curbs are CE marked according to EN 1873:2014 and comply with the EN 12101-2 and NBN S21-208-1 and -3 standards. Types & insulation: • Standard: 40 mm rockwool insulation (U-value: 0.84 W/m².K). • EP: 50 mm PUR insulation (U-value: 0.51 W/m².K). Both types are equipped with bitumen glass fleece. Round versions are uninsulated, with polyester alternatives available. For extra security, there are options with a burglar-proof grid. Choose Skylux for the best quality and performance. | https://skylux.eu/en/products/metaal-opstand-1600-x-2200?variant=47372021268813 | https://skylux.eu/cdn/shop/products/M50-rechthoek_93cef863-be4f-4cf3-b4af-f3ae5841df64.png?v=1696328418&width=1600 | https://skylux.eu/cdn/shop/files/Metaal-opstand-160x220-cm-Metaal-opstand.png?v=1741092484&width=1600 | https://skylux.eu/cdn/shop/products/M20-rechthoek_45585907-a416-4712-b078-c2c0fc6d3996.png?v=1696328397&width=1600 | https://skylux.eu/cdn/shop/products/M25-rechthoek_8309d63d-fc3b-4403-91fd-c492e42d5a09.png?v=1696328399&width=1600 | https://skylux.eu/cdn/shop/products/M30-rechthoek_339c26f1-a54d-43e0-a751-9966d68e30c3.png?v=1696328401&width=1600 |  | <div style="text-align: left;">Skylux Metal curb 1600 x 2200: strong and versatile for your roof</div> <p style="text-align: left;">Discover the features of the Skylux metal curb 1600 x 2200, perfect for modern construction projects.</p> <h2 style="text-align: left;">Features:</h2> <ul> <li style="text-align: left;"> <strong>Durability</strong>: non-flammable and suitable for industrial applications.</li> <li style="text-align: left;"> <strong>Daylight</strong>: roof opening and daylight size are the same as the curb is always vertical.</li> <li style="text-align: left;"> <strong>Flexible</strong>: suitable for interior sunblind and available in heights from 15 cm to 50 cm. Can be combined with all types of openable windows.</li> </ul> <br> <h2 style="text-align: left;">Versions:</h2> <p style="text-align: left;">Choose a fixed or openable plastic skylight, with options for electric or manual operation. Also ideal for smoke extraction systems (SHE).</p> <h2 style="text-align: left;">Certification:</h2> <p style="text-align: left;">Our curbs are CE marked according to EN 1873:2014 and comply with the EN 12101-2 and NBN S21-208-1 and -3 standards.</p> <h2 style="text-align: left;">Types &amp; insulation:</h2> <ul> <li style="text-align: left;"> <strong>Standard</strong>: 40 mm rockwool insulation (U-value: 0.84 W/m².K).</li> <li style="text-align: left;"> <strong>EP</strong>: 50 mm PUR insulation (U-value: 0.51 W/m².K).</li> </ul> <p style="text-align: left;">Both types are equipped with bitumen glass fleece. Round versions are uninsulated, with polyester alternatives available. For extra security, there are options with a burglar-proof grid.</p> <footer> <p style="text-align: left;">Choose Skylux for the best quality and performance.</p> </footer> | metaal-opstand-1600-x-2200 | 8676526883149 | 47372021268813
Curbs | Metal curb | Skylux | Metal curb 160x220 cm | burglar-proof grid / M50 (50 cm high) | 47203 | 5412970472032 | 1972.3 | Yes | 10-15 | 96.47 | Options | burglar-proof grid | Version | M50 (50 cm high) |  |  | 1600 x 2200 mm | 2200 | 1600 |  |  |  | Rectangular | 0.51 W/M²K - 0.84 W/M²K | Metal curb | C10 |  | Skylux Metal curb 1600 x 2200: strong and versatile for your roof Discover the features of the Skylux metal curb 1600 x 2200, perfect for modern construction projects. Features: • Durability: non-flammable and suitable for industrial applications. • Daylight: roof opening and daylight size are the same as the curb is always vertical. • Flexible: suitable for interior sunblind and available in heights from 15 cm to 50 cm. Can be combined with all types of openable windows. Versions: Choose a fixed or openable plastic skylight, with options for electric or manual operation. Also ideal for smoke extraction systems (SHE). Certification: Our curbs are CE marked according to EN 1873:2014 and comply with the EN 12101-2 and NBN S21-208-1 and -3 standards. Types & insulation: • Standard: 40 mm rockwool insulation (U-value: 0.84 W/m².K). • EP: 50 mm PUR insulation (U-value: 0.51 W/m².K). Both types are equipped with bitumen glass fleece. Round versions are uninsulated, with polyester alternatives available. For extra security, there are options with a burglar-proof grid. Choose Skylux for the best quality and performance. | https://skylux.eu/en/products/metaal-opstand-1600-x-2200?variant=47372021301581 | https://skylux.eu/cdn/shop/products/M50-rechthoek-rooster_c0522eb1-9fcf-479b-80b5-5f1b29c2aee7.png?v=1696328420&width=1600 | https://skylux.eu/cdn/shop/files/Metaal-opstand-160x220-cm-Metaal-opstand.png?v=1741092484&width=1600 | https://skylux.eu/cdn/shop/products/M20-rechthoek_45585907-a416-4712-b078-c2c0fc6d3996.png?v=1696328397&width=1600 | https://skylux.eu/cdn/shop/products/M25-rechthoek_8309d63d-fc3b-4403-91fd-c492e42d5a09.png?v=1696328399&width=1600 | https://skylux.eu/cdn/shop/products/M30-rechthoek_339c26f1-a54d-43e0-a751-9966d68e30c3.png?v=1696328401&width=1600 |  | <div style="text-align: left;">Skylux Metal curb 1600 x 2200: strong and versatile for your roof</div> <p style="text-align: left;">Discover the features of the Skylux metal curb 1600 x 2200, perfect for modern construction projects.</p> <h2 style="text-align: left;">Features:</h2> <ul> <li style="text-align: left;"> <strong>Durability</strong>: non-flammable and suitable for industrial applications.</li> <li style="text-align: left;"> <strong>Daylight</strong>: roof opening and daylight size are the same as the curb is always vertical.</li> <li style="text-align: left;"> <strong>Flexible</strong>: suitable for interior sunblind and available in heights from 15 cm to 50 cm. Can be combined with all types of openable windows.</li> </ul> <br> <h2 style="text-align: left;">Versions:</h2> <p style="text-align: left;">Choose a fixed or openable plastic skylight, with options for electric or manual operation. Also ideal for smoke extraction systems (SHE).</p> <h2 style="text-align: left;">Certification:</h2> <p style="text-align: left;">Our curbs are CE marked according to EN 1873:2014 and comply with the EN 12101-2 and NBN S21-208-1 and -3 standards.</p> <h2 style="text-align: left;">Types &amp; insulation:</h2> <ul> <li style="text-align: left;"> <strong>Standard</strong>: 40 mm rockwool insulation (U-value: 0.84 W/m².K).</li> <li style="text-align: left;"> <strong>EP</strong>: 50 mm PUR insulation (U-value: 0.51 W/m².K).</li> </ul> <p style="text-align: left;">Both types are equipped with bitumen glass fleece. Round versions are uninsulated, with polyester alternatives available. For extra security, there are options with a burglar-proof grid.</p> <footer> <p style="text-align: left;">Choose Skylux for the best quality and performance.</p> </footer> | metaal-opstand-1600-x-2200 | 8676526883149 | 47372021301581
Curbs | Metal curb | Skylux | Metal curb 160x230 cm | Without / M15 (15 cm high) | 12272 | 5412970122722 | 690.95 | Yes | 10-15 | 27 | Options | Without | Version | M15 (15 cm high) |  |  | 1600 x 2300 mm | 2300 | 1600 |  |  |  | Rectangular | 0.51 W/M²K - 0.84 W/M²K | Metal curb | C10 |  | Skylux Metal curb 1600 x 2300: strong and versatile for your roof Discover the features of the Skylux metal curb 1600 x 2300, perfect for modern construction projects. Features: • Durability: non-flammable and suitable for industrial applications. • Daylight: roof opening and daylight size are the same as the curb is always vertical. • Flexible: suitable for interior sunblind and available in heights from 15 cm to 50 cm. Can be combined with all types of openable windows. Versions: Choose a fixed or openable plastic skylight, with options for electric or manual operation. Also ideal for smoke extraction systems (SHE). Certification: Our curbs are CE marked according to EN 1873:2014 and comply with the EN 12101-2 and NBN S21-208-1 and -3 standards. Types & insulation: • Standard: 40 mm rockwool insulation (U-value: 0.84 W/m².K). • EP: 50 mm PUR insulation (U-value: 0.51 W/m².K). Both types are equipped with bitumen glass fleece. Round versions are uninsulated, with polyester alternatives available. For extra security, there are options with a burglar-proof grid. Choose Skylux for the best quality and performance. | https://skylux.eu/en/products/metaal-opstand-1600-x-2300?variant=47372026085709 | https://skylux.eu/cdn/shop/products/M15-rechthoek_51c21dd1-5543-4347-b3ff-950d625a5dd9.png?v=1696328434&width=1600 | https://skylux.eu/cdn/shop/files/Metaal-opstand-160x230-cm-Metaal-opstand.png?v=1741092489&width=1600 | https://skylux.eu/cdn/shop/products/M20-rechthoek_1334caa3-6fcc-4ff0-8d52-bef0f7b66c0e.png?v=1696328424&width=1600 | https://skylux.eu/cdn/shop/products/M25-rechthoek_47415334-8c76-4a9b-af06-7053cee457dd.png?v=1696328426&width=1600 | https://skylux.eu/cdn/shop/products/M30-rechthoek_f61d2c66-bda8-4c44-85c1-a7b012ba278f.png?v=1696328427&width=1600 |  | <div style="text-align: left;">Skylux Metal curb 1600 x 2300: strong and versatile for your roof</div> <p style="text-align: left;">Discover the features of the Skylux metal curb 1600 x 2300, perfect for modern construction projects.</p> <h2 style="text-align: left;">Features:</h2> <ul> <li style="text-align: left;"> <strong>Durability</strong>: non-flammable and suitable for industrial applications.</li> <li style="text-align: left;"> <strong>Daylight</strong>: roof opening and daylight size are the same as the curb is always vertical.</li> <li style="text-align: left;"> <strong>Flexible</strong>: suitable for interior sunblind and available in heights from 15 cm to 50 cm. Can be combined with all types of openable windows.</li> </ul> <br> <h2 style="text-align: left;">Versions:</h2> <p style="text-align: left;">Choose a fixed or openable plastic skylight, with options for electric or manual operation. Also ideal for smoke extraction systems (SHE).</p> <h2 style="text-align: left;">Certification:</h2> <p style="text-align: left;">Our curbs are CE marked according to EN 1873:2014 and comply with the EN 12101-2 and NBN S21-208-1 and -3 standards.</p> <h2 style="text-align: left;">Types &amp; insulation:</h2> <ul> <li style="text-align: left;"> <strong>Standard</strong>: 40 mm rockwool insulation (U-value: 0.84 W/m².K).</li> <li style="text-align: left;"> <strong>EP</strong>: 50 mm PUR insulation (U-value: 0.51 W/m².K).</li> </ul> <p style="text-align: left;">Both types are equipped with bitumen glass fleece. Round versions are uninsulated, with polyester alternatives available. For extra security, there are options with a burglar-proof grid.</p> <footer> <p style="text-align: left;">Choose Skylux for the best quality and performance.</p> </footer> | metaal-opstand-1600-x-2300 | 8676527309133 | 47372026085709
Curbs | Metal curb | Skylux | Metal curb 160x230 cm | Without / M20 (20 cm high) | 35970 | 5412970359708 | 768.35 | Yes | 10-15 | 50.5 | Options | Without | Version | M20 (20 cm high) |  |  | 1600 x 2300 mm | 2300 | 1600 |  |  |  | Rectangular | 0.51 W/M²K - 0.84 W/M²K | Metal curb | C10 |  | Skylux Metal curb 1600 x 2300: strong and versatile for your roof Discover the features of the Skylux metal curb 1600 x 2300, perfect for modern construction projects. Features: • Durability: non-flammable and suitable for industrial applications. • Daylight: roof opening and daylight size are the same as the curb is always vertical. • Flexible: suitable for interior sunblind and available in heights from 15 cm to 50 cm. Can be combined with all types of openable windows. Versions: Choose a fixed or openable plastic skylight, with options for electric or manual operation. Also ideal for smoke extraction systems (SHE). Certification: Our curbs are CE marked according to EN 1873:2014 and comply with the EN 12101-2 and NBN S21-208-1 and -3 standards. Types & insulation: • Standard: 40 mm rockwool insulation (U-value: 0.84 W/m².K). • EP: 50 mm PUR insulation (U-value: 0.51 W/m².K). Both types are equipped with bitumen glass fleece. Round versions are uninsulated, with polyester alternatives available. For extra security, there are options with a burglar-proof grid. Choose Skylux for the best quality and performance. | https://skylux.eu/en/products/metaal-opstand-1600-x-2300?variant=47372026118477 | https://skylux.eu/cdn/shop/products/M20-rechthoek_64ef0767-91de-474a-a389-64958cfbbebb.png?v=1696328436&width=1600 | https://skylux.eu/cdn/shop/files/Metaal-opstand-160x230-cm-Metaal-opstand.png?v=1741092489&width=1600 | https://skylux.eu/cdn/shop/products/M20-rechthoek_1334caa3-6fcc-4ff0-8d52-bef0f7b66c0e.png?v=1696328424&width=1600 | https://skylux.eu/cdn/shop/products/M25-rechthoek_47415334-8c76-4a9b-af06-7053cee457dd.png?v=1696328426&width=1600 | https://skylux.eu/cdn/shop/products/M30-rechthoek_f61d2c66-bda8-4c44-85c1-a7b012ba278f.png?v=1696328427&width=1600 |  | <div style="text-align: left;">Skylux Metal curb 1600 x 2300: strong and versatile for your roof</div> <p style="text-align: left;">Discover the features of the Skylux metal curb 1600 x 2300, perfect for modern construction projects.</p> <h2 style="text-align: left;">Features:</h2> <ul> <li style="text-align: left;"> <strong>Durability</strong>: non-flammable and suitable for industrial applications.</li> <li style="text-align: left;"> <strong>Daylight</strong>: roof opening and daylight size are the same as the curb is always vertical.</li> <li style="text-align: left;"> <strong>Flexible</strong>: suitable for interior sunblind and available in heights from 15 cm to 50 cm. Can be combined with all types of openable windows.</li> </ul> <br> <h2 style="text-align: left;">Versions:</h2> <p style="text-align: left;">Choose a fixed or openable plastic skylight, with options for electric or manual operation. Also ideal for smoke extraction systems (SHE).</p> <h2 style="text-align: left;">Certification:</h2> <p style="text-align: left;">Our curbs are CE marked according to EN 1873:2014 and comply with the EN 12101-2 and NBN S21-208-1 and -3 standards.</p> <h2 style="text-align: left;">Types &amp; insulation:</h2> <ul> <li style="text-align: left;"> <strong>Standard</strong>: 40 mm rockwool insulation (U-value: 0.84 W/m².K).</li> <li style="text-align: left;"> <strong>EP</strong>: 50 mm PUR insulation (U-value: 0.51 W/m².K).</li> </ul> <p style="text-align: left;">Both types are equipped with bitumen glass fleece. Round versions are uninsulated, with polyester alternatives available. For extra security, there are options with a burglar-proof grid.</p> <footer> <p style="text-align: left;">Choose Skylux for the best quality and performance.</p> </footer> | metaal-opstand-1600-x-2300 | 8676527309133 | 47372026118477
Curbs | Metal curb | Skylux | Metal curb 160x230 cm | Without / M25 (25 cm high) | 30904 | 5412970309048 | 826.45 | Yes | 10-15 | 46 | Options | Without | Version | M25 (25 cm high) |  |  | 1600 x 2300 mm | 2300 | 1600 |  |  |  | Rectangular | 0.51 W/M²K - 0.84 W/M²K | Metal curb | C10 |  | Skylux Metal curb 1600 x 2300: strong and versatile for your roof Discover the features of the Skylux metal curb 1600 x 2300, perfect for modern construction projects. Features: • Durability: non-flammable and suitable for industrial applications. • Daylight: roof opening and daylight size are the same as the curb is always vertical. • Flexible: suitable for interior sunblind and available in heights from 15 cm to 50 cm. Can be combined with all types of openable windows. Versions: Choose a fixed or openable plastic skylight, with options for electric or manual operation. Also ideal for smoke extraction systems (SHE). Certification: Our curbs are CE marked according to EN 1873:2014 and comply with the EN 12101-2 and NBN S21-208-1 and -3 standards. Types & insulation: • Standard: 40 mm rockwool insulation (U-value: 0.84 W/m².K). • EP: 50 mm PUR insulation (U-value: 0.51 W/m².K). Both types are equipped with bitumen glass fleece. Round versions are uninsulated, with polyester alternatives available. For extra security, there are options with a burglar-proof grid. Choose Skylux for the best quality and performance. | https://skylux.eu/en/products/metaal-opstand-1600-x-2300?variant=47372026151245 | https://skylux.eu/cdn/shop/products/M25-rechthoek_047cb304-f2df-47a9-9f58-7586d1674f08.png?v=1696328439&width=1600 | https://skylux.eu/cdn/shop/files/Metaal-opstand-160x230-cm-Metaal-opstand.png?v=1741092489&width=1600 | https://skylux.eu/cdn/shop/products/M20-rechthoek_1334caa3-6fcc-4ff0-8d52-bef0f7b66c0e.png?v=1696328424&width=1600 | https://skylux.eu/cdn/shop/products/M25-rechthoek_47415334-8c76-4a9b-af06-7053cee457dd.png?v=1696328426&width=1600 | https://skylux.eu/cdn/shop/products/M30-rechthoek_f61d2c66-bda8-4c44-85c1-a7b012ba278f.png?v=1696328427&width=1600 |  | <div style="text-align: left;">Skylux Metal curb 1600 x 2300: strong and versatile for your roof</div> <p style="text-align: left;">Discover the features of the Skylux metal curb 1600 x 2300, perfect for modern construction projects.</p> <h2 style="text-align: left;">Features:</h2> <ul> <li style="text-align: left;"> <strong>Durability</strong>: non-flammable and suitable for industrial applications.</li> <li style="text-align: left;"> <strong>Daylight</strong>: roof opening and daylight size are the same as the curb is always vertical.</li> <li style="text-align: left;"> <strong>Flexible</strong>: suitable for interior sunblind and available in heights from 15 cm to 50 cm. Can be combined with all types of openable windows.</li> </ul> <br> <h2 style="text-align: left;">Versions:</h2> <p style="text-align: left;">Choose a fixed or openable plastic skylight, with options for electric or manual operation. Also ideal for smoke extraction systems (SHE).</p> <h2 style="text-align: left;">Certification:</h2> <p style="text-align: left;">Our curbs are CE marked according to EN 1873:2014 and comply with the EN 12101-2 and NBN S21-208-1 and -3 standards.</p> <h2 style="text-align: left;">Types &amp; insulation:</h2> <ul> <li style="text-align: left;"> <strong>Standard</strong>: 40 mm rockwool insulation (U-value: 0.84 W/m².K).</li> <li style="text-align: left;"> <strong>EP</strong>: 50 mm PUR insulation (U-value: 0.51 W/m².K).</li> </ul> <p style="text-align: left;">Both types are equipped with bitumen glass fleece. Round versions are uninsulated, with polyester alternatives available. For extra security, there are options with a burglar-proof grid.</p> <footer> <p style="text-align: left;">Choose Skylux for the best quality and performance.</p> </footer> | metaal-opstand-1600-x-2300 | 8676527309133 | 47372026151245
Curbs | Metal curb | Skylux | Metal curb 160x230 cm | Without / M30 (30 cm high) | 26236 | 5412970262367 | 879.7 | Yes | 10-15 | 56 | Options | Without | Version | M30 (30 cm high) |  |  | 1600 x 2300 mm | 2300 | 1600 |  |  |  | Rectangular | 0.51 W/M²K - 0.84 W/M²K | Metal curb | C10 |  | Skylux Metal curb 1600 x 2300: strong and versatile for your roof Discover the features of the Skylux metal curb 1600 x 2300, perfect for modern construction projects. Features: • Durability: non-flammable and suitable for industrial applications. • Daylight: roof opening and daylight size are the same as the curb is always vertical. • Flexible: suitable for interior sunblind and available in heights from 15 cm to 50 cm. Can be combined with all types of openable windows. Versions: Choose a fixed or openable plastic skylight, with options for electric or manual operation. Also ideal for smoke extraction systems (SHE). Certification: Our curbs are CE marked according to EN 1873:2014 and comply with the EN 12101-2 and NBN S21-208-1 and -3 standards. Types & insulation: • Standard: 40 mm rockwool insulation (U-value: 0.84 W/m².K). • EP: 50 mm PUR insulation (U-value: 0.51 W/m².K). Both types are equipped with bitumen glass fleece. Round versions are uninsulated, with polyester alternatives available. For extra security, there are options with a burglar-proof grid. Choose Skylux for the best quality and performance. | https://skylux.eu/en/products/metaal-opstand-1600-x-2300?variant=47372026184013 | https://skylux.eu/cdn/shop/products/M30-rechthoek_1378d78f-fae6-4e8d-b2f3-70a172384cbd.png?v=1696328441&width=1600 | https://skylux.eu/cdn/shop/files/Metaal-opstand-160x230-cm-Metaal-opstand.png?v=1741092489&width=1600 | https://skylux.eu/cdn/shop/products/M20-rechthoek_1334caa3-6fcc-4ff0-8d52-bef0f7b66c0e.png?v=1696328424&width=1600 | https://skylux.eu/cdn/shop/products/M25-rechthoek_47415334-8c76-4a9b-af06-7053cee457dd.png?v=1696328426&width=1600 | https://skylux.eu/cdn/shop/products/M30-rechthoek_f61d2c66-bda8-4c44-85c1-a7b012ba278f.png?v=1696328427&width=1600 |  | <div style="text-align: left;">Skylux Metal curb 1600 x 2300: strong and versatile for your roof</div> <p style="text-align: left;">Discover the features of the Skylux metal curb 1600 x 2300, perfect for modern construction projects.</p> <h2 style="text-align: left;">Features:</h2> <ul> <li style="text-align: left;"> <strong>Durability</strong>: non-flammable and suitable for industrial applications.</li> <li style="text-align: left;"> <strong>Daylight</strong>: roof opening and daylight size are the same as the curb is always vertical.</li> <li style="text-align: left;"> <strong>Flexible</strong>: suitable for interior sunblind and available in heights from 15 cm to 50 cm. Can be combined with all types of openable windows.</li> </ul> <br> <h2 style="text-align: left;">Versions:</h2> <p style="text-align: left;">Choose a fixed or openable plastic skylight, with options for electric or manual operation. Also ideal for smoke extraction systems (SHE).</p> <h2 style="text-align: left;">Certification:</h2> <p style="text-align: left;">Our curbs are CE marked according to EN 1873:2014 and comply with the EN 12101-2 and NBN S21-208-1 and -3 standards.</p> <h2 style="text-align: left;">Types &amp; insulation:</h2> <ul> <li style="text-align: left;"> <strong>Standard</strong>: 40 mm rockwool insulation (U-value: 0.84 W/m².K).</li> <li style="text-align: left;"> <strong>EP</strong>: 50 mm PUR insulation (U-value: 0.51 W/m².K).</li> </ul> <p style="text-align: left;">Both types are equipped with bitumen glass fleece. Round versions are uninsulated, with polyester alternatives available. For extra security, there are options with a burglar-proof grid.</p> <footer> <p style="text-align: left;">Choose Skylux for the best quality and performance.</p> </footer> | metaal-opstand-1600-x-2300 | 8676527309133 | 47372026184013
Curbs | Metal curb | Skylux | Metal curb 160x230 cm | Without / M40 (40 cm high) | 36022 | 5412970360223 | 1023.7 | Yes | 10-15 | 65 | Options | Without | Version | M40 (40 cm high) |  |  | 1600 x 2300 mm | 2300 | 1600 |  |  |  | Rectangular | 0.51 W/M²K - 0.84 W/M²K | Metal curb | C10 |  | Skylux Metal curb 1600 x 2300: strong and versatile for your roof Discover the features of the Skylux metal curb 1600 x 2300, perfect for modern construction projects. Features: • Durability: non-flammable and suitable for industrial applications. • Daylight: roof opening and daylight size are the same as the curb is always vertical. • Flexible: suitable for interior sunblind and available in heights from 15 cm to 50 cm. Can be combined with all types of openable windows. Versions: Choose a fixed or openable plastic skylight, with options for electric or manual operation. Also ideal for smoke extraction systems (SHE). Certification: Our curbs are CE marked according to EN 1873:2014 and comply with the EN 12101-2 and NBN S21-208-1 and -3 standards. Types & insulation: • Standard: 40 mm rockwool insulation (U-value: 0.84 W/m².K). • EP: 50 mm PUR insulation (U-value: 0.51 W/m².K). Both types are equipped with bitumen glass fleece. Round versions are uninsulated, with polyester alternatives available. For extra security, there are options with a burglar-proof grid. Choose Skylux for the best quality and performance. | https://skylux.eu/en/products/metaal-opstand-1600-x-2300?variant=47372026216781 | https://skylux.eu/cdn/shop/products/M40-rechthoek_8b2f1fdd-e3f2-4bd9-98a3-f06cfa8e1d10.png?v=1696328442&width=1600 | https://skylux.eu/cdn/shop/files/Metaal-opstand-160x230-cm-Metaal-opstand.png?v=1741092489&width=1600 | https://skylux.eu/cdn/shop/products/M20-rechthoek_1334caa3-6fcc-4ff0-8d52-bef0f7b66c0e.png?v=1696328424&width=1600 | https://skylux.eu/cdn/shop/products/M25-rechthoek_47415334-8c76-4a9b-af06-7053cee457dd.png?v=1696328426&width=1600 | https://skylux.eu/cdn/shop/products/M30-rechthoek_f61d2c66-bda8-4c44-85c1-a7b012ba278f.png?v=1696328427&width=1600 |  | <div style="text-align: left;">Skylux Metal curb 1600 x 2300: strong and versatile for your roof</div> <p style="text-align: left;">Discover the features of the Skylux metal curb 1600 x 2300, perfect for modern construction projects.</p> <h2 style="text-align: left;">Features:</h2> <ul> <li style="text-align: left;"> <strong>Durability</strong>: non-flammable and suitable for industrial applications.</li> <li style="text-align: left;"> <strong>Daylight</strong>: roof opening and daylight size are the same as the curb is always vertical.</li> <li style="text-align: left;"> <strong>Flexible</strong>: suitable for interior sunblind and available in heights from 15 cm to 50 cm. Can be combined with all types of openable windows.</li> </ul> <br> <h2 style="text-align: left;">Versions:</h2> <p style="text-align: left;">Choose a fixed or openable plastic skylight, with options for electric or manual operation. Also ideal for smoke extraction systems (SHE).</p> <h2 style="text-align: left;">Certification:</h2> <p style="text-align: left;">Our curbs are CE marked according to EN 1873:2014 and comply with the EN 12101-2 and NBN S21-208-1 and -3 standards.</p> <h2 style="text-align: left;">Types &amp; insulation:</h2> <ul> <li style="text-align: left;"> <strong>Standard</strong>: 40 mm rockwool insulation (U-value: 0.84 W/m².K).</li> <li style="text-align: left;"> <strong>EP</strong>: 50 mm PUR insulation (U-value: 0.51 W/m².K).</li> </ul> <p style="text-align: left;">Both types are equipped with bitumen glass fleece. Round versions are uninsulated, with polyester alternatives available. For extra security, there are options with a burglar-proof grid.</p> <footer> <p style="text-align: left;">Choose Skylux for the best quality and performance.</p> </footer> | metaal-opstand-1600-x-2300 | 8676527309133 | 47372026216781
Curbs | Metal curb | Skylux | Metal curb 160x230 cm | Without / M50 (50 cm high) | 36045 | 5412970360452 | 1097.5 | Yes | 10-15 | 84 | Options | Without | Version | M50 (50 cm high) |  |  | 1600 x 2300 mm | 2300 | 1600 |  |  |  | Rectangular | 0.51 W/M²K - 0.84 W/M²K | Metal curb | C10 |  | Skylux Metal curb 1600 x 2300: strong and versatile for your roof Discover the features of the Skylux metal curb 1600 x 2300, perfect for modern construction projects. Features: • Durability: non-flammable and suitable for industrial applications. • Daylight: roof opening and daylight size are the same as the curb is always vertical. • Flexible: suitable for interior sunblind and available in heights from 15 cm to 50 cm. Can be combined with all types of openable windows. Versions: Choose a fixed or openable plastic skylight, with options for electric or manual operation. Also ideal for smoke extraction systems (SHE). Certification: Our curbs are CE marked according to EN 1873:2014 and comply with the EN 12101-2 and NBN S21-208-1 and -3 standards. Types & insulation: • Standard: 40 mm rockwool insulation (U-value: 0.84 W/m².K). • EP: 50 mm PUR insulation (U-value: 0.51 W/m².K). Both types are equipped with bitumen glass fleece. Round versions are uninsulated, with polyester alternatives available. For extra security, there are options with a burglar-proof grid. Choose Skylux for the best quality and performance. | https://skylux.eu/en/products/metaal-opstand-1600-x-2300?variant=47372026249549 | https://skylux.eu/cdn/shop/products/M50-rechthoek_f124fa13-dc4a-4110-b1c2-a2ac67b13da4.png?v=1696328444&width=1600 | https://skylux.eu/cdn/shop/files/Metaal-opstand-160x230-cm-Metaal-opstand.png?v=1741092489&width=1600 | https://skylux.eu/cdn/shop/products/M20-rechthoek_1334caa3-6fcc-4ff0-8d52-bef0f7b66c0e.png?v=1696328424&width=1600 | https://skylux.eu/cdn/shop/products/M25-rechthoek_47415334-8c76-4a9b-af06-7053cee457dd.png?v=1696328426&width=1600 | https://skylux.eu/cdn/shop/products/M30-rechthoek_f61d2c66-bda8-4c44-85c1-a7b012ba278f.png?v=1696328427&width=1600 |  | <div style="text-align: left;">Skylux Metal curb 1600 x 2300: strong and versatile for your roof</div> <p style="text-align: left;">Discover the features of the Skylux metal curb 1600 x 2300, perfect for modern construction projects.</p> <h2 style="text-align: left;">Features:</h2> <ul> <li style="text-align: left;"> <strong>Durability</strong>: non-flammable and suitable for industrial applications.</li> <li style="text-align: left;"> <strong>Daylight</strong>: roof opening and daylight size are the same as the curb is always vertical.</li> <li style="text-align: left;"> <strong>Flexible</strong>: suitable for interior sunblind and available in heights from 15 cm to 50 cm. Can be combined with all types of openable windows.</li> </ul> <br> <h2 style="text-align: left;">Versions:</h2> <p style="text-align: left;">Choose a fixed or openable plastic skylight, with options for electric or manual operation. Also ideal for smoke extraction systems (SHE).</p> <h2 style="text-align: left;">Certification:</h2> <p style="text-align: left;">Our curbs are CE marked according to EN 1873:2014 and comply with the EN 12101-2 and NBN S21-208-1 and -3 standards.</p> <h2 style="text-align: left;">Types &amp; insulation:</h2> <ul> <li style="text-align: left;"> <strong>Standard</strong>: 40 mm rockwool insulation (U-value: 0.84 W/m².K).</li> <li style="text-align: left;"> <strong>EP</strong>: 50 mm PUR insulation (U-value: 0.51 W/m².K).</li> </ul> <p style="text-align: left;">Both types are equipped with bitumen glass fleece. Round versions are uninsulated, with polyester alternatives available. For extra security, there are options with a burglar-proof grid.</p> <footer> <p style="text-align: left;">Choose Skylux for the best quality and performance.</p> </footer> | metaal-opstand-1600-x-2300 | 8676527309133 | 47372026249549
Curbs | Metal curb | Skylux | Metal curb 160x230 cm | burglar-proof grid / M40 (40 cm high) | 35658 | 5412970356585 | 1943.3 | Yes | 10-15 | 114 | Options | burglar-proof grid | Version | M40 (40 cm high) |  |  | 1600 x 2300 mm | 2300 | 1600 |  |  |  | Rectangular | 0.51 W/M²K - 0.84 W/M²K | Metal curb | C10 |  | Skylux Metal curb 1600 x 2300: strong and versatile for your roof Discover the features of the Skylux metal curb 1600 x 2300, perfect for modern construction projects. Features: • Durability: non-flammable and suitable for industrial applications. • Daylight: roof opening and daylight size are the same as the curb is always vertical. • Flexible: suitable for interior sunblind and available in heights from 15 cm to 50 cm. Can be combined with all types of openable windows. Versions: Choose a fixed or openable plastic skylight, with options for electric or manual operation. Also ideal for smoke extraction systems (SHE). Certification: Our curbs are CE marked according to EN 1873:2014 and comply with the EN 12101-2 and NBN S21-208-1 and -3 standards. Types & insulation: • Standard: 40 mm rockwool insulation (U-value: 0.84 W/m².K). • EP: 50 mm PUR insulation (U-value: 0.51 W/m².K). Both types are equipped with bitumen glass fleece. Round versions are uninsulated, with polyester alternatives available. For extra security, there are options with a burglar-proof grid. Choose Skylux for the best quality and performance. | https://skylux.eu/en/products/metaal-opstand-1600-x-2300?variant=47372026282317 | https://skylux.eu/cdn/shop/products/M40-rechthoek-rooster_0779ad6d-2b02-4634-8ae8-f579dd360010.png?v=1696328446&width=1600 | https://skylux.eu/cdn/shop/files/Metaal-opstand-160x230-cm-Metaal-opstand.png?v=1741092489&width=1600 | https://skylux.eu/cdn/shop/products/M20-rechthoek_1334caa3-6fcc-4ff0-8d52-bef0f7b66c0e.png?v=1696328424&width=1600 | https://skylux.eu/cdn/shop/products/M25-rechthoek_47415334-8c76-4a9b-af06-7053cee457dd.png?v=1696328426&width=1600 | https://skylux.eu/cdn/shop/products/M30-rechthoek_f61d2c66-bda8-4c44-85c1-a7b012ba278f.png?v=1696328427&width=1600 |  | <div style="text-align: left;">Skylux Metal curb 1600 x 2300: strong and versatile for your roof</div> <p style="text-align: left;">Discover the features of the Skylux metal curb 1600 x 2300, perfect for modern construction projects.</p> <h2 style="text-align: left;">Features:</h2> <ul> <li style="text-align: left;"> <strong>Durability</strong>: non-flammable and suitable for industrial applications.</li> <li style="text-align: left;"> <strong>Daylight</strong>: roof opening and daylight size are the same as the curb is always vertical.</li> <li style="text-align: left;"> <strong>Flexible</strong>: suitable for interior sunblind and available in heights from 15 cm to 50 cm. Can be combined with all types of openable windows.</li> </ul> <br> <h2 style="text-align: left;">Versions:</h2> <p style="text-align: left;">Choose a fixed or openable plastic skylight, with options for electric or manual operation. Also ideal for smoke extraction systems (SHE).</p> <h2 style="text-align: left;">Certification:</h2> <p style="text-align: left;">Our curbs are CE marked according to EN 1873:2014 and comply with the EN 12101-2 and NBN S21-208-1 and -3 standards.</p> <h2 style="text-align: left;">Types &amp; insulation:</h2> <ul> <li style="text-align: left;"> <strong>Standard</strong>: 40 mm rockwool insulation (U-value: 0.84 W/m².K).</li> <li style="text-align: left;"> <strong>EP</strong>: 50 mm PUR insulation (U-value: 0.51 W/m².K).</li> </ul> <p style="text-align: left;">Both types are equipped with bitumen glass fleece. Round versions are uninsulated, with polyester alternatives available. For extra security, there are options with a burglar-proof grid.</p> <footer> <p style="text-align: left;">Choose Skylux for the best quality and performance.</p> </footer> | metaal-opstand-1600-x-2300 | 8676527309133 | 47372026282317
Curbs | Metal curb | Skylux | Metal curb 160x230 cm | EP (insulated 0.51 /m²K) / M50 (50 cm high) | 52482 | 5412970524823 | 1317 | Yes | 10-15 | 89.43 | Options | EP (insulated 0.51 /m²K) | Version | M50 (50 cm high) |  |  | 1600 x 2300 mm | 2300 | 1600 |  |  |  | Rectangular | 0.51 W/M²K - 0.84 W/M²K | Metal curb | C10 |  | Skylux Metal curb 1600 x 2300: strong and versatile for your roof Discover the features of the Skylux metal curb 1600 x 2300, perfect for modern construction projects. Features: • Durability: non-flammable and suitable for industrial applications. • Daylight: roof opening and daylight size are the same as the curb is always vertical. • Flexible: suitable for interior sunblind and available in heights from 15 cm to 50 cm. Can be combined with all types of openable windows. Versions: Choose a fixed or openable plastic skylight, with options for electric or manual operation. Also ideal for smoke extraction systems (SHE). Certification: Our curbs are CE marked according to EN 1873:2014 and comply with the EN 12101-2 and NBN S21-208-1 and -3 standards. Types & insulation: • Standard: 40 mm rockwool insulation (U-value: 0.84 W/m².K). • EP: 50 mm PUR insulation (U-value: 0.51 W/m².K). Both types are equipped with bitumen glass fleece. Round versions are uninsulated, with polyester alternatives available. For extra security, there are options with a burglar-proof grid. Choose Skylux for the best quality and performance. | https://skylux.eu/en/products/metaal-opstand-1600-x-2300?variant=47372026315085 | https://skylux.eu/cdn/shop/products/M50-rechthoek_f124fa13-dc4a-4110-b1c2-a2ac67b13da4.png?v=1696328444&width=1600 | https://skylux.eu/cdn/shop/files/Metaal-opstand-160x230-cm-Metaal-opstand.png?v=1741092489&width=1600 | https://skylux.eu/cdn/shop/products/M20-rechthoek_1334caa3-6fcc-4ff0-8d52-bef0f7b66c0e.png?v=1696328424&width=1600 | https://skylux.eu/cdn/shop/products/M25-rechthoek_47415334-8c76-4a9b-af06-7053cee457dd.png?v=1696328426&width=1600 | https://skylux.eu/cdn/shop/products/M30-rechthoek_f61d2c66-bda8-4c44-85c1-a7b012ba278f.png?v=1696328427&width=1600 |  | <div style="text-align: left;">Skylux Metal curb 1600 x 2300: strong and versatile for your roof</div> <p style="text-align: left;">Discover the features of the Skylux metal curb 1600 x 2300, perfect for modern construction projects.</p> <h2 style="text-align: left;">Features:</h2> <ul> <li style="text-align: left;"> <strong>Durability</strong>: non-flammable and suitable for industrial applications.</li> <li style="text-align: left;"> <strong>Daylight</strong>: roof opening and daylight size are the same as the curb is always vertical.</li> <li style="text-align: left;"> <strong>Flexible</strong>: suitable for interior sunblind and available in heights from 15 cm to 50 cm. Can be combined with all types of openable windows.</li> </ul> <br> <h2 style="text-align: left;">Versions:</h2> <p style="text-align: left;">Choose a fixed or openable plastic skylight, with options for electric or manual operation. Also ideal for smoke extraction systems (SHE).</p> <h2 style="text-align: left;">Certification:</h2> <p style="text-align: left;">Our curbs are CE marked according to EN 1873:2014 and comply with the EN 12101-2 and NBN S21-208-1 and -3 standards.</p> <h2 style="text-align: left;">Types &amp; insulation:</h2> <ul> <li style="text-align: left;"> <strong>Standard</strong>: 40 mm rockwool insulation (U-value: 0.84 W/m².K).</li> <li style="text-align: left;"> <strong>EP</strong>: 50 mm PUR insulation (U-value: 0.51 W/m².K).</li> </ul> <p style="text-align: left;">Both types are equipped with bitumen glass fleece. Round versions are uninsulated, with polyester alternatives available. For extra security, there are options with a burglar-proof grid.</p> <footer> <p style="text-align: left;">Choose Skylux for the best quality and performance.</p> </footer> | metaal-opstand-1600-x-2300 | 8676527309133 | 47372026315085
Curbs | Metal curb | Skylux | Metal curb 160x250 cm | Without / M15 (15 cm high) | 3177 | 5412970031772 | 701.8 | Yes | 10-15 | 34.85 | Options | Without | Version | M15 (15 cm high) |  |  | 1600 x 2500 mm | 2500 | 1600 |  |  |  | Rectangular | 0.51 W/M²K - 0.84 W/M²K | Metal curb | C10 |  | Skylux Metal curb 1600 x 2500: strong and versatile for your roof Discover the features of the Skylux metal curb 1600 x 2500, perfect for modern construction projects. Features: • Durability: non-flammable and suitable for industrial applications. • Daylight: roof opening and daylight size are the same as the curb is always vertical. • Flexible: suitable for interior sunblind and available in heights from 15 cm to 50 cm. Can be combined with all types of openable windows. Versions: Choose a fixed or openable plastic skylight, with options for electric or manual operation. Also ideal for smoke extraction systems (SHE). Certification: Our curbs are CE marked according to EN 1873:2014 and comply with the EN 12101-2 and NBN S21-208-1 and -3 standards. Types & insulation: • Standard: 40 mm rockwool insulation (U-value: 0.84 W/m².K). • EP: 50 mm PUR insulation (U-value: 0.51 W/m².K). Both types are equipped with bitumen glass fleece. Round versions are uninsulated, with polyester alternatives available. For extra security, there are options with a burglar-proof grid. Choose Skylux for the best quality and performance. | https://skylux.eu/en/products/metaal-opstand-1600-x-2500?variant=47372028117325 | https://skylux.eu/cdn/shop/products/M15-rechthoek_2ee02de4-97dd-4548-90e9-e3cd057159a2.png?v=1696328465&width=1600 | https://skylux.eu/cdn/shop/files/Metaal-opstand-160x250-cm-Metaal-opstand.png?v=1741092494&width=1600 | https://skylux.eu/cdn/shop/products/M20-rechthoek_77d9954f-d1ed-4b5a-8f53-4b345c033474.png?v=1696328450&width=1600 | https://skylux.eu/cdn/shop/products/M25-rechthoek_fb79ae1e-ff0d-41db-a4a9-20606f00c8b7.png?v=1696328452&width=1600 | https://skylux.eu/cdn/shop/products/M30-rechthoek_12056302-5a6a-48f7-82c6-9355ebeb26fa.png?v=1696328453&width=1600 |  | <div style="text-align: left;">Skylux Metal curb 1600 x 2500: strong and versatile for your roof</div> <p style="text-align: left;">Discover the features of the Skylux metal curb 1600 x 2500, perfect for modern construction projects.</p> <h2 style="text-align: left;">Features:</h2> <ul> <li style="text-align: left;"> <strong>Durability</strong>: non-flammable and suitable for industrial applications.</li> <li style="text-align: left;"> <strong>Daylight</strong>: roof opening and daylight size are the same as the curb is always vertical.</li> <li style="text-align: left;"> <strong>Flexible</strong>: suitable for interior sunblind and available in heights from 15 cm to 50 cm. Can be combined with all types of openable windows.</li> </ul> <br> <h2 style="text-align: left;">Versions:</h2> <p style="text-align: left;">Choose a fixed or openable plastic skylight, with options for electric or manual operation. Also ideal for smoke extraction systems (SHE).</p> <h2 style="text-align: left;">Certification:</h2> <p style="text-align: left;">Our curbs are CE marked according to EN 1873:2014 and comply with the EN 12101-2 and NBN S21-208-1 and -3 standards.</p> <h2 style="text-align: left;">Types &amp; insulation:</h2> <ul> <li style="text-align: left;"> <strong>Standard</strong>: 40 mm rockwool insulation (U-value: 0.84 W/m².K).</li> <li style="text-align: left;"> <strong>EP</strong>: 50 mm PUR insulation (U-value: 0.51 W/m².K).</li> </ul> <p style="text-align: left;">Both types are equipped with bitumen glass fleece. Round versions are uninsulated, with polyester alternatives available. For extra security, there are options with a burglar-proof grid.</p> <footer> <p style="text-align: left;">Choose Skylux for the best quality and performance.</p> </footer> | metaal-opstand-1600-x-2500 | 8676527767885 | 47372028117325
Curbs | Metal curb | Skylux | Metal curb 160x250 cm | Without / M20 (20 cm high) | 720 | 5412970007203 | 784.1 | Yes | 10-15 | 53 | Options | Without | Version | M20 (20 cm high) |  |  | 1600 x 2500 mm | 2500 | 1600 |  |  |  | Rectangular | 0.51 W/M²K - 0.84 W/M²K | Metal curb | C10 |  | Skylux Metal curb 1600 x 2500: strong and versatile for your roof Discover the features of the Skylux metal curb 1600 x 2500, perfect for modern construction projects. Features: • Durability: non-flammable and suitable for industrial applications. • Daylight: roof opening and daylight size are the same as the curb is always vertical. • Flexible: suitable for interior sunblind and available in heights from 15 cm to 50 cm. Can be combined with all types of openable windows. Versions: Choose a fixed or openable plastic skylight, with options for electric or manual operation. Also ideal for smoke extraction systems (SHE). Certification: Our curbs are CE marked according to EN 1873:2014 and comply with the EN 12101-2 and NBN S21-208-1 and -3 standards. Types & insulation: • Standard: 40 mm rockwool insulation (U-value: 0.84 W/m².K). • EP: 50 mm PUR insulation (U-value: 0.51 W/m².K). Both types are equipped with bitumen glass fleece. Round versions are uninsulated, with polyester alternatives available. For extra security, there are options with a burglar-proof grid. Choose Skylux for the best quality and performance. | https://skylux.eu/en/products/metaal-opstand-1600-x-2500?variant=47372028150093 | https://skylux.eu/cdn/shop/products/M20-rechthoek_700ade4a-912c-4a1e-b27b-57957ef3c139.png?v=1696328467&width=1600 | https://skylux.eu/cdn/shop/files/Metaal-opstand-160x250-cm-Metaal-opstand.png?v=1741092494&width=1600 | https://skylux.eu/cdn/shop/products/M20-rechthoek_77d9954f-d1ed-4b5a-8f53-4b345c033474.png?v=1696328450&width=1600 | https://skylux.eu/cdn/shop/products/M25-rechthoek_fb79ae1e-ff0d-41db-a4a9-20606f00c8b7.png?v=1696328452&width=1600 | https://skylux.eu/cdn/shop/products/M30-rechthoek_12056302-5a6a-48f7-82c6-9355ebeb26fa.png?v=1696328453&width=1600 |  | <div style="text-align: left;">Skylux Metal curb 1600 x 2500: strong and versatile for your roof</div> <p style="text-align: left;">Discover the features of the Skylux metal curb 1600 x 2500, perfect for modern construction projects.</p> <h2 style="text-align: left;">Features:</h2> <ul> <li style="text-align: left;"> <strong>Durability</strong>: non-flammable and suitable for industrial applications.</li> <li style="text-align: left;"> <strong>Daylight</strong>: roof opening and daylight size are the same as the curb is always vertical.</li> <li style="text-align: left;"> <strong>Flexible</strong>: suitable for interior sunblind and available in heights from 15 cm to 50 cm. Can be combined with all types of openable windows.</li> </ul> <br> <h2 style="text-align: left;">Versions:</h2> <p style="text-align: left;">Choose a fixed or openable plastic skylight, with options for electric or manual operation. Also ideal for smoke extraction systems (SHE).</p> <h2 style="text-align: left;">Certification:</h2> <p style="text-align: left;">Our curbs are CE marked according to EN 1873:2014 and comply with the EN 12101-2 and NBN S21-208-1 and -3 standards.</p> <h2 style="text-align: left;">Types &amp; insulation:</h2> <ul> <li style="text-align: left;"> <strong>Standard</strong>: 40 mm rockwool insulation (U-value: 0.84 W/m².K).</li> <li style="text-align: left;"> <strong>EP</strong>: 50 mm PUR insulation (U-value: 0.51 W/m².K).</li> </ul> <p style="text-align: left;">Both types are equipped with bitumen glass fleece. Round versions are uninsulated, with polyester alternatives available. For extra security, there are options with a burglar-proof grid.</p> <footer> <p style="text-align: left;">Choose Skylux for the best quality and performance.</p> </footer> | metaal-opstand-1600-x-2500 | 8676527767885 | 47372028150093
Curbs | Metal curb | Skylux | Metal curb 160x250 cm | Without / M25 (25 cm high) | 3271 | 5412970032717 | 844.6 | Yes | 10-15 | 49 | Options | Without | Version | M25 (25 cm high) |  |  | 1600 x 2500 mm | 2500 | 1600 |  |  |  | Rectangular | 0.51 W/M²K - 0.84 W/M²K | Metal curb | C10 |  | Skylux Metal curb 1600 x 2500: strong and versatile for your roof Discover the features of the Skylux metal curb 1600 x 2500, perfect for modern construction projects. Features: • Durability: non-flammable and suitable for industrial applications. • Daylight: roof opening and daylight size are the same as the curb is always vertical. • Flexible: suitable for interior sunblind and available in heights from 15 cm to 50 cm. Can be combined with all types of openable windows. Versions: Choose a fixed or openable plastic skylight, with options for electric or manual operation. Also ideal for smoke extraction systems (SHE). Certification: Our curbs are CE marked according to EN 1873:2014 and comply with the EN 12101-2 and NBN S21-208-1 and -3 standards. Types & insulation: • Standard: 40 mm rockwool insulation (U-value: 0.84 W/m².K). • EP: 50 mm PUR insulation (U-value: 0.51 W/m².K). Both types are equipped with bitumen glass fleece. Round versions are uninsulated, with polyester alternatives available. For extra security, there are options with a burglar-proof grid. Choose Skylux for the best quality and performance. | https://skylux.eu/en/products/metaal-opstand-1600-x-2500?variant=47372028182861 | https://skylux.eu/cdn/shop/products/M25-rechthoek_0b4591d2-1909-4605-8a37-2458d380379a.png?v=1696328469&width=1600 | https://skylux.eu/cdn/shop/files/Metaal-opstand-160x250-cm-Metaal-opstand.png?v=1741092494&width=1600 | https://skylux.eu/cdn/shop/products/M20-rechthoek_77d9954f-d1ed-4b5a-8f53-4b345c033474.png?v=1696328450&width=1600 | https://skylux.eu/cdn/shop/products/M25-rechthoek_fb79ae1e-ff0d-41db-a4a9-20606f00c8b7.png?v=1696328452&width=1600 | https://skylux.eu/cdn/shop/products/M30-rechthoek_12056302-5a6a-48f7-82c6-9355ebeb26fa.png?v=1696328453&width=1600 |  | <div style="text-align: left;">Skylux Metal curb 1600 x 2500: strong and versatile for your roof</div> <p style="text-align: left;">Discover the features of the Skylux metal curb 1600 x 2500, perfect for modern construction projects.</p> <h2 style="text-align: left;">Features:</h2> <ul> <li style="text-align: left;"> <strong>Durability</strong>: non-flammable and suitable for industrial applications.</li> <li style="text-align: left;"> <strong>Daylight</strong>: roof opening and daylight size are the same as the curb is always vertical.</li> <li style="text-align: left;"> <strong>Flexible</strong>: suitable for interior sunblind and available in heights from 15 cm to 50 cm. Can be combined with all types of openable windows.</li> </ul> <br> <h2 style="text-align: left;">Versions:</h2> <p style="text-align: left;">Choose a fixed or openable plastic skylight, with options for electric or manual operation. Also ideal for smoke extraction systems (SHE).</p> <h2 style="text-align: left;">Certification:</h2> <p style="text-align: left;">Our curbs are CE marked according to EN 1873:2014 and comply with the EN 12101-2 and NBN S21-208-1 and -3 standards.</p> <h2 style="text-align: left;">Types &amp; insulation:</h2> <ul> <li style="text-align: left;"> <strong>Standard</strong>: 40 mm rockwool insulation (U-value: 0.84 W/m².K).</li> <li style="text-align: left;"> <strong>EP</strong>: 50 mm PUR insulation (U-value: 0.51 W/m².K).</li> </ul> <p style="text-align: left;">Both types are equipped with bitumen glass fleece. Round versions are uninsulated, with polyester alternatives available. For extra security, there are options with a burglar-proof grid.</p> <footer> <p style="text-align: left;">Choose Skylux for the best quality and performance.</p> </footer> | metaal-opstand-1600-x-2500 | 8676527767885 | 47372028182861
Curbs | Metal curb | Skylux | Metal curb 160x250 cm | Without / M30 (30 cm high) | 3308 | 5412970033080 | 901.45 | Yes | 10-15 | 59 | Options | Without | Version | M30 (30 cm high) |  |  | 1600 x 2500 mm | 2500 | 1600 |  |  |  | Rectangular | 0.51 W/M²K - 0.84 W/M²K | Metal curb | C10 |  | Skylux Metal curb 1600 x 2500: strong and versatile for your roof Discover the features of the Skylux metal curb 1600 x 2500, perfect for modern construction projects. Features: • Durability: non-flammable and suitable for industrial applications. • Daylight: roof opening and daylight size are the same as the curb is always vertical. • Flexible: suitable for interior sunblind and available in heights from 15 cm to 50 cm. Can be combined with all types of openable windows. Versions: Choose a fixed or openable plastic skylight, with options for electric or manual operation. Also ideal for smoke extraction systems (SHE). Certification: Our curbs are CE marked according to EN 1873:2014 and comply with the EN 12101-2 and NBN S21-208-1 and -3 standards. Types & insulation: • Standard: 40 mm rockwool insulation (U-value: 0.84 W/m².K). • EP: 50 mm PUR insulation (U-value: 0.51 W/m².K). Both types are equipped with bitumen glass fleece. Round versions are uninsulated, with polyester alternatives available. For extra security, there are options with a burglar-proof grid. Choose Skylux for the best quality and performance. | https://skylux.eu/en/products/metaal-opstand-1600-x-2500?variant=47372028215629 | https://skylux.eu/cdn/shop/products/M30-rechthoek_60c3b7c2-8188-49dd-847c-496128b33f07.png?v=1696328470&width=1600 | https://skylux.eu/cdn/shop/files/Metaal-opstand-160x250-cm-Metaal-opstand.png?v=1741092494&width=1600 | https://skylux.eu/cdn/shop/products/M20-rechthoek_77d9954f-d1ed-4b5a-8f53-4b345c033474.png?v=1696328450&width=1600 | https://skylux.eu/cdn/shop/products/M25-rechthoek_fb79ae1e-ff0d-41db-a4a9-20606f00c8b7.png?v=1696328452&width=1600 | https://skylux.eu/cdn/shop/products/M30-rechthoek_12056302-5a6a-48f7-82c6-9355ebeb26fa.png?v=1696328453&width=1600 |  | <div style="text-align: left;">Skylux Metal curb 1600 x 2500: strong and versatile for your roof</div> <p style="text-align: left;">Discover the features of the Skylux metal curb 1600 x 2500, perfect for modern construction projects.</p> <h2 style="text-align: left;">Features:</h2> <ul> <li style="text-align: left;"> <strong>Durability</strong>: non-flammable and suitable for industrial applications.</li> <li style="text-align: left;"> <strong>Daylight</strong>: roof opening and daylight size are the same as the curb is always vertical.</li> <li style="text-align: left;"> <strong>Flexible</strong>: suitable for interior sunblind and available in heights from 15 cm to 50 cm. Can be combined with all types of openable windows.</li> </ul> <br> <h2 style="text-align: left;">Versions:</h2> <p style="text-align: left;">Choose a fixed or openable plastic skylight, with options for electric or manual operation. Also ideal for smoke extraction systems (SHE).</p> <h2 style="text-align: left;">Certification:</h2> <p style="text-align: left;">Our curbs are CE marked according to EN 1873:2014 and comply with the EN 12101-2 and NBN S21-208-1 and -3 standards.</p> <h2 style="text-align: left;">Types &amp; insulation:</h2> <ul> <li style="text-align: left;"> <strong>Standard</strong>: 40 mm rockwool insulation (U-value: 0.84 W/m².K).</li> <li style="text-align: left;"> <strong>EP</strong>: 50 mm PUR insulation (U-value: 0.51 W/m².K).</li> </ul> <p style="text-align: left;">Both types are equipped with bitumen glass fleece. Round versions are uninsulated, with polyester alternatives available. For extra security, there are options with a burglar-proof grid.</p> <footer> <p style="text-align: left;">Choose Skylux for the best quality and performance.</p> </footer> | metaal-opstand-1600-x-2500 | 8676527767885 | 47372028215629
Curbs | Metal curb | Skylux | Metal curb 160x250 cm | Without / M40 (40 cm high) | 3362 | 5412970033622 | 1045.45 | Yes | 10-15 | 70 | Options | Without | Version | M40 (40 cm high) |  |  | 1600 x 2500 mm | 2500 | 1600 |  |  |  | Rectangular | 0.51 W/M²K - 0.84 W/M²K | Metal curb | C10 |  | Skylux Metal curb 1600 x 2500: strong and versatile for your roof Discover the features of the Skylux metal curb 1600 x 2500, perfect for modern construction projects. Features: • Durability: non-flammable and suitable for industrial applications. • Daylight: roof opening and daylight size are the same as the curb is always vertical. • Flexible: suitable for interior sunblind and available in heights from 15 cm to 50 cm. Can be combined with all types of openable windows. Versions: Choose a fixed or openable plastic skylight, with options for electric or manual operation. Also ideal for smoke extraction systems (SHE). Certification: Our curbs are CE marked according to EN 1873:2014 and comply with the EN 12101-2 and NBN S21-208-1 and -3 standards. Types & insulation: • Standard: 40 mm rockwool insulation (U-value: 0.84 W/m².K). • EP: 50 mm PUR insulation (U-value: 0.51 W/m².K). Both types are equipped with bitumen glass fleece. Round versions are uninsulated, with polyester alternatives available. For extra security, there are options with a burglar-proof grid. Choose Skylux for the best quality and performance. | https://skylux.eu/en/products/metaal-opstand-1600-x-2500?variant=47372028248397 | https://skylux.eu/cdn/shop/products/M40-rechthoek_12178df2-fa3d-48d7-a552-4fe807fee2c6.png?v=1696328472&width=1600 | https://skylux.eu/cdn/shop/files/Metaal-opstand-160x250-cm-Metaal-opstand.png?v=1741092494&width=1600 | https://skylux.eu/cdn/shop/products/M20-rechthoek_77d9954f-d1ed-4b5a-8f53-4b345c033474.png?v=1696328450&width=1600 | https://skylux.eu/cdn/shop/products/M25-rechthoek_fb79ae1e-ff0d-41db-a4a9-20606f00c8b7.png?v=1696328452&width=1600 | https://skylux.eu/cdn/shop/products/M30-rechthoek_12056302-5a6a-48f7-82c6-9355ebeb26fa.png?v=1696328453&width=1600 |  | <div style="text-align: left;">Skylux Metal curb 1600 x 2500: strong and versatile for your roof</div> <p style="text-align: left;">Discover the features of the Skylux metal curb 1600 x 2500, perfect for modern construction projects.</p> <h2 style="text-align: left;">Features:</h2> <ul> <li style="text-align: left;"> <strong>Durability</strong>: non-flammable and suitable for industrial applications.</li> <li style="text-align: left;"> <strong>Daylight</strong>: roof opening and daylight size are the same as the curb is always vertical.</li> <li style="text-align: left;"> <strong>Flexible</strong>: suitable for interior sunblind and available in heights from 15 cm to 50 cm. Can be combined with all types of openable windows.</li> </ul> <br> <h2 style="text-align: left;">Versions:</h2> <p style="text-align: left;">Choose a fixed or openable plastic skylight, with options for electric or manual operation. Also ideal for smoke extraction systems (SHE).</p> <h2 style="text-align: left;">Certification:</h2> <p style="text-align: left;">Our curbs are CE marked according to EN 1873:2014 and comply with the EN 12101-2 and NBN S21-208-1 and -3 standards.</p> <h2 style="text-align: left;">Types &amp; insulation:</h2> <ul> <li style="text-align: left;"> <strong>Standard</strong>: 40 mm rockwool insulation (U-value: 0.84 W/m².K).</li> <li style="text-align: left;"> <strong>EP</strong>: 50 mm PUR insulation (U-value: 0.51 W/m².K).</li> </ul> <p style="text-align: left;">Both types are equipped with bitumen glass fleece. Round versions are uninsulated, with polyester alternatives available. For extra security, there are options with a burglar-proof grid.</p> <footer> <p style="text-align: left;">Choose Skylux for the best quality and performance.</p> </footer> | metaal-opstand-1600-x-2500 | 8676527767885 | 47372028248397
Curbs | Metal curb | Skylux | Metal curb 160x250 cm | Without / M50 (50 cm high) | 3419 | 5412970034193 | 1133.8 | Yes | 10-15 | 84 | Options | Without | Version | M50 (50 cm high) |  |  | 1600 x 2500 mm | 2500 | 1600 |  |  |  | Rectangular | 0.51 W/M²K - 0.84 W/M²K | Metal curb | C10 |  | Skylux Metal curb 1600 x 2500: strong and versatile for your roof Discover the features of the Skylux metal curb 1600 x 2500, perfect for modern construction projects. Features: • Durability: non-flammable and suitable for industrial applications. • Daylight: roof opening and daylight size are the same as the curb is always vertical. • Flexible: suitable for interior sunblind and available in heights from 15 cm to 50 cm. Can be combined with all types of openable windows. Versions: Choose a fixed or openable plastic skylight, with options for electric or manual operation. Also ideal for smoke extraction systems (SHE). Certification: Our curbs are CE marked according to EN 1873:2014 and comply with the EN 12101-2 and NBN S21-208-1 and -3 standards. Types & insulation: • Standard: 40 mm rockwool insulation (U-value: 0.84 W/m².K). • EP: 50 mm PUR insulation (U-value: 0.51 W/m².K). Both types are equipped with bitumen glass fleece. Round versions are uninsulated, with polyester alternatives available. For extra security, there are options with a burglar-proof grid. Choose Skylux for the best quality and performance. | https://skylux.eu/en/products/metaal-opstand-1600-x-2500?variant=47372028281165 | https://skylux.eu/cdn/shop/products/M50-rechthoek_1f14a2b4-0c7b-4ec9-963a-953334d5434b.png?v=1696328474&width=1600 | https://skylux.eu/cdn/shop/files/Metaal-opstand-160x250-cm-Metaal-opstand.png?v=1741092494&width=1600 | https://skylux.eu/cdn/shop/products/M20-rechthoek_77d9954f-d1ed-4b5a-8f53-4b345c033474.png?v=1696328450&width=1600 | https://skylux.eu/cdn/shop/products/M25-rechthoek_fb79ae1e-ff0d-41db-a4a9-20606f00c8b7.png?v=1696328452&width=1600 | https://skylux.eu/cdn/shop/products/M30-rechthoek_12056302-5a6a-48f7-82c6-9355ebeb26fa.png?v=1696328453&width=1600 |  | <div style="text-align: left;">Skylux Metal curb 1600 x 2500: strong and versatile for your roof</div> <p style="text-align: left;">Discover the features of the Skylux metal curb 1600 x 2500, perfect for modern construction projects.</p> <h2 style="text-align: left;">Features:</h2> <ul> <li style="text-align: left;"> <strong>Durability</strong>: non-flammable and suitable for industrial applications.</li> <li style="text-align: left;"> <strong>Daylight</strong>: roof opening and daylight size are the same as the curb is always vertical.</li> <li style="text-align: left;"> <strong>Flexible</strong>: suitable for interior sunblind and available in heights from 15 cm to 50 cm. Can be combined with all types of openable windows.</li> </ul> <br> <h2 style="text-align: left;">Versions:</h2> <p style="text-align: left;">Choose a fixed or openable plastic skylight, with options for electric or manual operation. Also ideal for smoke extraction systems (SHE).</p> <h2 style="text-align: left;">Certification:</h2> <p style="text-align: left;">Our curbs are CE marked according to EN 1873:2014 and comply with the EN 12101-2 and NBN S21-208-1 and -3 standards.</p> <h2 style="text-align: left;">Types &amp; insulation:</h2> <ul> <li style="text-align: left;"> <strong>Standard</strong>: 40 mm rockwool insulation (U-value: 0.84 W/m².K).</li> <li style="text-align: left;"> <strong>EP</strong>: 50 mm PUR insulation (U-value: 0.51 W/m².K).</li> </ul> <p style="text-align: left;">Both types are equipped with bitumen glass fleece. Round versions are uninsulated, with polyester alternatives available. For extra security, there are options with a burglar-proof grid.</p> <footer> <p style="text-align: left;">Choose Skylux for the best quality and performance.</p> </footer> | metaal-opstand-1600-x-2500 | 8676527767885 | 47372028281165
Curbs | Metal curb | Skylux | Metal curb 160x250 cm | burglar-proof grid / M30 (30 cm high) | 24741 | 5412970247418 | 1822.3 | Yes | 10-15 | 100 | Options | burglar-proof grid | Version | M30 (30 cm high) |  |  | 1600 x 2500 mm | 2500 | 1600 |  |  |  | Rectangular | 0.51 W/M²K - 0.84 W/M²K | Metal curb | C10 |  | Skylux Metal curb 1600 x 2500: strong and versatile for your roof Discover the features of the Skylux metal curb 1600 x 2500, perfect for modern construction projects. Features: • Durability: non-flammable and suitable for industrial applications. • Daylight: roof opening and daylight size are the same as the curb is always vertical. • Flexible: suitable for interior sunblind and available in heights from 15 cm to 50 cm. Can be combined with all types of openable windows. Versions: Choose a fixed or openable plastic skylight, with options for electric or manual operation. Also ideal for smoke extraction systems (SHE). Certification: Our curbs are CE marked according to EN 1873:2014 and comply with the EN 12101-2 and NBN S21-208-1 and -3 standards. Types & insulation: • Standard: 40 mm rockwool insulation (U-value: 0.84 W/m².K). • EP: 50 mm PUR insulation (U-value: 0.51 W/m².K). Both types are equipped with bitumen glass fleece. Round versions are uninsulated, with polyester alternatives available. For extra security, there are options with a burglar-proof grid. Choose Skylux for the best quality and performance. | https://skylux.eu/en/products/metaal-opstand-1600-x-2500?variant=47372028313933 | https://skylux.eu/cdn/shop/products/M30-rechthoek-rooster_9ba6dadb-ac56-4493-b443-8d944b6aad29.png?v=1696328476&width=1600 | https://skylux.eu/cdn/shop/files/Metaal-opstand-160x250-cm-Metaal-opstand.png?v=1741092494&width=1600 | https://skylux.eu/cdn/shop/products/M20-rechthoek_77d9954f-d1ed-4b5a-8f53-4b345c033474.png?v=1696328450&width=1600 | https://skylux.eu/cdn/shop/products/M25-rechthoek_fb79ae1e-ff0d-41db-a4a9-20606f00c8b7.png?v=1696328452&width=1600 | https://skylux.eu/cdn/shop/products/M30-rechthoek_12056302-5a6a-48f7-82c6-9355ebeb26fa.png?v=1696328453&width=1600 |  | <div style="text-align: left;">Skylux Metal curb 1600 x 2500: strong and versatile for your roof</div> <p style="text-align: left;">Discover the features of the Skylux metal curb 1600 x 2500, perfect for modern construction projects.</p> <h2 style="text-align: left;">Features:</h2> <ul> <li style="text-align: left;"> <strong>Durability</strong>: non-flammable and suitable for industrial applications.</li> <li style="text-align: left;"> <strong>Daylight</strong>: roof opening and daylight size are the same as the curb is always vertical.</li> <li style="text-align: left;"> <strong>Flexible</strong>: suitable for interior sunblind and available in heights from 15 cm to 50 cm. Can be combined with all types of openable windows.</li> </ul> <br> <h2 style="text-align: left;">Versions:</h2> <p style="text-align: left;">Choose a fixed or openable plastic skylight, with options for electric or manual operation. Also ideal for smoke extraction systems (SHE).</p> <h2 style="text-align: left;">Certification:</h2> <p style="text-align: left;">Our curbs are CE marked according to EN 1873:2014 and comply with the EN 12101-2 and NBN S21-208-1 and -3 standards.</p> <h2 style="text-align: left;">Types &amp; insulation:</h2> <ul> <li style="text-align: left;"> <strong>Standard</strong>: 40 mm rockwool insulation (U-value: 0.84 W/m².K).</li> <li style="text-align: left;"> <strong>EP</strong>: 50 mm PUR insulation (U-value: 0.51 W/m².K).</li> </ul> <p style="text-align: left;">Both types are equipped with bitumen glass fleece. Round versions are uninsulated, with polyester alternatives available. For extra security, there are options with a burglar-proof grid.</p> <footer> <p style="text-align: left;">Choose Skylux for the best quality and performance.</p> </footer> | metaal-opstand-1600-x-2500 | 8676527767885 | 47372028313933
Curbs | Metal curb | Skylux | Metal curb 160x250 cm | burglar-proof grid / M40 (40 cm high) | 34305 | 5412970343059 | 1966.25 | Yes | 10-15 | 119 | Options | burglar-proof grid | Version | M40 (40 cm high) |  |  | 1600 x 2500 mm | 2500 | 1600 |  |  |  | Rectangular | 0.51 W/M²K - 0.84 W/M²K | Metal curb | C10 |  | Skylux Metal curb 1600 x 2500: strong and versatile for your roof Discover the features of the Skylux metal curb 1600 x 2500, perfect for modern construction projects. Features: • Durability: non-flammable and suitable for industrial applications. • Daylight: roof opening and daylight size are the same as the curb is always vertical. • Flexible: suitable for interior sunblind and available in heights from 15 cm to 50 cm. Can be combined with all types of openable windows. Versions: Choose a fixed or openable plastic skylight, with options for electric or manual operation. Also ideal for smoke extraction systems (SHE). Certification: Our curbs are CE marked according to EN 1873:2014 and comply with the EN 12101-2 and NBN S21-208-1 and -3 standards. Types & insulation: • Standard: 40 mm rockwool insulation (U-value: 0.84 W/m².K). • EP: 50 mm PUR insulation (U-value: 0.51 W/m².K). Both types are equipped with bitumen glass fleece. Round versions are uninsulated, with polyester alternatives available. For extra security, there are options with a burglar-proof grid. Choose Skylux for the best quality and performance. | https://skylux.eu/en/products/metaal-opstand-1600-x-2500?variant=47372028346701 | https://skylux.eu/cdn/shop/products/M40-rechthoek-rooster_13d7d78f-e43b-4be3-ac46-079faf90121b.png?v=1696328477&width=1600 | https://skylux.eu/cdn/shop/files/Metaal-opstand-160x250-cm-Metaal-opstand.png?v=1741092494&width=1600 | https://skylux.eu/cdn/shop/products/M20-rechthoek_77d9954f-d1ed-4b5a-8f53-4b345c033474.png?v=1696328450&width=1600 | https://skylux.eu/cdn/shop/products/M25-rechthoek_fb79ae1e-ff0d-41db-a4a9-20606f00c8b7.png?v=1696328452&width=1600 | https://skylux.eu/cdn/shop/products/M30-rechthoek_12056302-5a6a-48f7-82c6-9355ebeb26fa.png?v=1696328453&width=1600 |  | <div style="text-align: left;">Skylux Metal curb 1600 x 2500: strong and versatile for your roof</div> <p style="text-align: left;">Discover the features of the Skylux metal curb 1600 x 2500, perfect for modern construction projects.</p> <h2 style="text-align: left;">Features:</h2> <ul> <li style="text-align: left;"> <strong>Durability</strong>: non-flammable and suitable for industrial applications.</li> <li style="text-align: left;"> <strong>Daylight</strong>: roof opening and daylight size are the same as the curb is always vertical.</li> <li style="text-align: left;"> <strong>Flexible</strong>: suitable for interior sunblind and available in heights from 15 cm to 50 cm. Can be combined with all types of openable windows.</li> </ul> <br> <h2 style="text-align: left;">Versions:</h2> <p style="text-align: left;">Choose a fixed or openable plastic skylight, with options for electric or manual operation. Also ideal for smoke extraction systems (SHE).</p> <h2 style="text-align: left;">Certification:</h2> <p style="text-align: left;">Our curbs are CE marked according to EN 1873:2014 and comply with the EN 12101-2 and NBN S21-208-1 and -3 standards.</p> <h2 style="text-align: left;">Types &amp; insulation:</h2> <ul> <li style="text-align: left;"> <strong>Standard</strong>: 40 mm rockwool insulation (U-value: 0.84 W/m².K).</li> <li style="text-align: left;"> <strong>EP</strong>: 50 mm PUR insulation (U-value: 0.51 W/m².K).</li> </ul> <p style="text-align: left;">Both types are equipped with bitumen glass fleece. Round versions are uninsulated, with polyester alternatives available. For extra security, there are options with a burglar-proof grid.</p> <footer> <p style="text-align: left;">Choose Skylux for the best quality and performance.</p> </footer> | metaal-opstand-1600-x-2500 | 8676527767885 | 47372028346701
Curbs | Metal curb | Skylux | Metal curb 160x250 cm | burglar-proof grid / M50 (50 cm high) | 71460 | 5412970714606 | 2054.6 | Yes | 10-15 | 104.09 | Options | burglar-proof grid | Version | M50 (50 cm high) |  |  | 1600 x 2500 mm | 2500 | 1600 |  |  |  | Rectangular | 0.51 W/M²K - 0.84 W/M²K | Metal curb | C10 |  | Skylux Metal curb 1600 x 2500: strong and versatile for your roof Discover the features of the Skylux metal curb 1600 x 2500, perfect for modern construction projects. Features: • Durability: non-flammable and suitable for industrial applications. • Daylight: roof opening and daylight size are the same as the curb is always vertical. • Flexible: suitable for interior sunblind and available in heights from 15 cm to 50 cm. Can be combined with all types of openable windows. Versions: Choose a fixed or openable plastic skylight, with options for electric or manual operation. Also ideal for smoke extraction systems (SHE). Certification: Our curbs are CE marked according to EN 1873:2014 and comply with the EN 12101-2 and NBN S21-208-1 and -3 standards. Types & insulation: • Standard: 40 mm rockwool insulation (U-value: 0.84 W/m².K). • EP: 50 mm PUR insulation (U-value: 0.51 W/m².K). Both types are equipped with bitumen glass fleece. Round versions are uninsulated, with polyester alternatives available. For extra security, there are options with a burglar-proof grid. Choose Skylux for the best quality and performance. | https://skylux.eu/en/products/metaal-opstand-1600-x-2500?variant=47372028379469 | https://skylux.eu/cdn/shop/products/M50-rechthoek-rooster_2428cf45-23ce-4d6b-8ac6-95bab3476cc5.png?v=1696328479&width=1600 | https://skylux.eu/cdn/shop/files/Metaal-opstand-160x250-cm-Metaal-opstand.png?v=1741092494&width=1600 | https://skylux.eu/cdn/shop/products/M20-rechthoek_77d9954f-d1ed-4b5a-8f53-4b345c033474.png?v=1696328450&width=1600 | https://skylux.eu/cdn/shop/products/M25-rechthoek_fb79ae1e-ff0d-41db-a4a9-20606f00c8b7.png?v=1696328452&width=1600 | https://skylux.eu/cdn/shop/products/M30-rechthoek_12056302-5a6a-48f7-82c6-9355ebeb26fa.png?v=1696328453&width=1600 |  | <div style="text-align: left;">Skylux Metal curb 1600 x 2500: strong and versatile for your roof</div> <p style="text-align: left;">Discover the features of the Skylux metal curb 1600 x 2500, perfect for modern construction projects.</p> <h2 style="text-align: left;">Features:</h2> <ul> <li style="text-align: left;"> <strong>Durability</strong>: non-flammable and suitable for industrial applications.</li> <li style="text-align: left;"> <strong>Daylight</strong>: roof opening and daylight size are the same as the curb is always vertical.</li> <li style="text-align: left;"> <strong>Flexible</strong>: suitable for interior sunblind and available in heights from 15 cm to 50 cm. Can be combined with all types of openable windows.</li> </ul> <br> <h2 style="text-align: left;">Versions:</h2> <p style="text-align: left;">Choose a fixed or openable plastic skylight, with options for electric or manual operation. Also ideal for smoke extraction systems (SHE).</p> <h2 style="text-align: left;">Certification:</h2> <p style="text-align: left;">Our curbs are CE marked according to EN 1873:2014 and comply with the EN 12101-2 and NBN S21-208-1 and -3 standards.</p> <h2 style="text-align: left;">Types &amp; insulation:</h2> <ul> <li style="text-align: left;"> <strong>Standard</strong>: 40 mm rockwool insulation (U-value: 0.84 W/m².K).</li> <li style="text-align: left;"> <strong>EP</strong>: 50 mm PUR insulation (U-value: 0.51 W/m².K).</li> </ul> <p style="text-align: left;">Both types are equipped with bitumen glass fleece. Round versions are uninsulated, with polyester alternatives available. For extra security, there are options with a burglar-proof grid.</p> <footer> <p style="text-align: left;">Choose Skylux for the best quality and performance.</p> </footer> | metaal-opstand-1600-x-2500 | 8676527767885 | 47372028379469
Curbs | Metal curb | Skylux | Metal curb 160x280 cm | Without / M15 (15 cm high) | 3178 | 5412970031789 | 722.4 | Yes | 10-15 | 37.4 | Options | Without | Version | M15 (15 cm high) |  |  | 1600 x 2800 mm | 2800 | 1600 |  |  |  | Rectangular | 0.51 W/M²K - 0.84 W/M²K | Metal curb | C10 |  | Skylux Metal curb 1600 x 2800: strong and versatile for your roof Discover the features of the Skylux metal curb 1600 x 2800, perfect for modern construction projects. Features: • Durability: non-flammable and suitable for industrial applications. • Daylight: roof opening and daylight size are the same as the curb is always vertical. • Flexible: suitable for interior sunblind and available in heights from 15 cm to 50 cm. Can be combined with all types of openable windows. Versions: Choose a fixed or openable plastic skylight, with options for electric or manual operation. Also ideal for smoke extraction systems (SHE). Certification: Our curbs are CE marked according to EN 1873:2014 and comply with the EN 12101-2 and NBN S21-208-1 and -3 standards. Types & insulation: • Standard: 40 mm rockwool insulation (U-value: 0.84 W/m².K). • EP: 50 mm PUR insulation (U-value: 0.51 W/m².K). Both types are equipped with bitumen glass fleece. Round versions are uninsulated, with polyester alternatives available. For extra security, there are options with a burglar-proof grid. Choose Skylux for the best quality and performance. | https://skylux.eu/en/products/metaal-opstand-1600-x-2800?variant=47372032082253 | https://skylux.eu/cdn/shop/products/M15-rechthoek_84ec5d17-27e9-4546-8b68-789f47af19db.png?v=1696328494&width=1600 | https://skylux.eu/cdn/shop/files/Metaal-opstand-160x280-cm-Metaal-opstand.png?v=1741092502&width=1600 | https://skylux.eu/cdn/shop/products/M20-rechthoek_7f1672e3-7a96-441a-af8c-860f91ddf90b.png?v=1696328482&width=1600 | https://skylux.eu/cdn/shop/products/M25-rechthoek_13ec524f-152f-454b-b428-e7550ac410f1.png?v=1696328484&width=1600 | https://skylux.eu/cdn/shop/products/M30-rechthoek_d66ce234-2bf8-4341-8ff3-49beb497118d.png?v=1696328486&width=1600 |  | <div style="text-align: left;">Skylux Metal curb 1600 x 2800: strong and versatile for your roof</div> <p style="text-align: left;">Discover the features of the Skylux metal curb 1600 x 2800, perfect for modern construction projects.</p> <h2 style="text-align: left;">Features:</h2> <ul> <li style="text-align: left;"> <strong>Durability</strong>: non-flammable and suitable for industrial applications.</li> <li style="text-align: left;"> <strong>Daylight</strong>: roof opening and daylight size are the same as the curb is always vertical.</li> <li style="text-align: left;"> <strong>Flexible</strong>: suitable for interior sunblind and available in heights from 15 cm to 50 cm. Can be combined with all types of openable windows.</li> </ul> <br> <h2 style="text-align: left;">Versions:</h2> <p style="text-align: left;">Choose a fixed or openable plastic skylight, with options for electric or manual operation. Also ideal for smoke extraction systems (SHE).</p> <h2 style="text-align: left;">Certification:</h2> <p style="text-align: left;">Our curbs are CE marked according to EN 1873:2014 and comply with the EN 12101-2 and NBN S21-208-1 and -3 standards.</p> <h2 style="text-align: left;">Types &amp; insulation:</h2> <ul> <li style="text-align: left;"> <strong>Standard</strong>: 40 mm rockwool insulation (U-value: 0.84 W/m².K).</li> <li style="text-align: left;"> <strong>EP</strong>: 50 mm PUR insulation (U-value: 0.51 W/m².K).</li> </ul> <p style="text-align: left;">Both types are equipped with bitumen glass fleece. Round versions are uninsulated, with polyester alternatives available. For extra security, there are options with a burglar-proof grid.</p> <footer> <p style="text-align: left;">Choose Skylux for the best quality and performance.</p> </footer> | metaal-opstand-1600-x-2800 | 8676528095565 | 47372032082253
Curbs | Metal curb | Skylux | Metal curb 160x280 cm | Without / M20 (20 cm high) | 3226 | 5412970032267 | 807.1 | Yes | 10-15 | 56.5 | Options | Without | Version | M20 (20 cm high) |  |  | 1600 x 2800 mm | 2800 | 1600 |  |  |  | Rectangular | 0.51 W/M²K - 0.84 W/M²K | Metal curb | C10 |  | Skylux Metal curb 1600 x 2800: strong and versatile for your roof Discover the features of the Skylux metal curb 1600 x 2800, perfect for modern construction projects. Features: • Durability: non-flammable and suitable for industrial applications. • Daylight: roof opening and daylight size are the same as the curb is always vertical. • Flexible: suitable for interior sunblind and available in heights from 15 cm to 50 cm. Can be combined with all types of openable windows. Versions: Choose a fixed or openable plastic skylight, with options for electric or manual operation. Also ideal for smoke extraction systems (SHE). Certification: Our curbs are CE marked according to EN 1873:2014 and comply with the EN 12101-2 and NBN S21-208-1 and -3 standards. Types & insulation: • Standard: 40 mm rockwool insulation (U-value: 0.84 W/m².K). • EP: 50 mm PUR insulation (U-value: 0.51 W/m².K). Both types are equipped with bitumen glass fleece. Round versions are uninsulated, with polyester alternatives available. For extra security, there are options with a burglar-proof grid. Choose Skylux for the best quality and performance. | https://skylux.eu/en/products/metaal-opstand-1600-x-2800?variant=47372032115021 | https://skylux.eu/cdn/shop/products/M20-rechthoek_7e070230-99dc-41ec-9937-9e952a51ee45.png?v=1696328496&width=1600 | https://skylux.eu/cdn/shop/files/Metaal-opstand-160x280-cm-Metaal-opstand.png?v=1741092502&width=1600 | https://skylux.eu/cdn/shop/products/M20-rechthoek_7f1672e3-7a96-441a-af8c-860f91ddf90b.png?v=1696328482&width=1600 | https://skylux.eu/cdn/shop/products/M25-rechthoek_13ec524f-152f-454b-b428-e7550ac410f1.png?v=1696328484&width=1600 | https://skylux.eu/cdn/shop/products/M30-rechthoek_d66ce234-2bf8-4341-8ff3-49beb497118d.png?v=1696328486&width=1600 |  | <div style="text-align: left;">Skylux Metal curb 1600 x 2800: strong and versatile for your roof</div> <p style="text-align: left;">Discover the features of the Skylux metal curb 1600 x 2800, perfect for modern construction projects.</p> <h2 style="text-align: left;">Features:</h2> <ul> <li style="text-align: left;"> <strong>Durability</strong>: non-flammable and suitable for industrial applications.</li> <li style="text-align: left;"> <strong>Daylight</strong>: roof opening and daylight size are the same as the curb is always vertical.</li> <li style="text-align: left;"> <strong>Flexible</strong>: suitable for interior sunblind and available in heights from 15 cm to 50 cm. Can be combined with all types of openable windows.</li> </ul> <br> <h2 style="text-align: left;">Versions:</h2> <p style="text-align: left;">Choose a fixed or openable plastic skylight, with options for electric or manual operation. Also ideal for smoke extraction systems (SHE).</p> <h2 style="text-align: left;">Certification:</h2> <p style="text-align: left;">Our curbs are CE marked according to EN 1873:2014 and comply with the EN 12101-2 and NBN S21-208-1 and -3 standards.</p> <h2 style="text-align: left;">Types &amp; insulation:</h2> <ul> <li style="text-align: left;"> <strong>Standard</strong>: 40 mm rockwool insulation (U-value: 0.84 W/m².K).</li> <li style="text-align: left;"> <strong>EP</strong>: 50 mm PUR insulation (U-value: 0.51 W/m².K).</li> </ul> <p style="text-align: left;">Both types are equipped with bitumen glass fleece. Round versions are uninsulated, with polyester alternatives available. For extra security, there are options with a burglar-proof grid.</p> <footer> <p style="text-align: left;">Choose Skylux for the best quality and performance.</p> </footer> | metaal-opstand-1600-x-2800 | 8676528095565 | 47372032115021
Curbs | Metal curb | Skylux | Metal curb 160x280 cm | Without / M25 (25 cm high) | 3272 | 5412970032724 | 874.85 | Yes | 10-15 | 52.36 | Options | Without | Version | M25 (25 cm high) |  |  | 1600 x 2800 mm | 2800 | 1600 |  |  |  | Rectangular | 0.51 W/M²K - 0.84 W/M²K | Metal curb | C10 |  | Skylux Metal curb 1600 x 2800: strong and versatile for your roof Discover the features of the Skylux metal curb 1600 x 2800, perfect for modern construction projects. Features: • Durability: non-flammable and suitable for industrial applications. • Daylight: roof opening and daylight size are the same as the curb is always vertical. • Flexible: suitable for interior sunblind and available in heights from 15 cm to 50 cm. Can be combined with all types of openable windows. Versions: Choose a fixed or openable plastic skylight, with options for electric or manual operation. Also ideal for smoke extraction systems (SHE). Certification: Our curbs are CE marked according to EN 1873:2014 and comply with the EN 12101-2 and NBN S21-208-1 and -3 standards. Types & insulation: • Standard: 40 mm rockwool insulation (U-value: 0.84 W/m².K). • EP: 50 mm PUR insulation (U-value: 0.51 W/m².K). Both types are equipped with bitumen glass fleece. Round versions are uninsulated, with polyester alternatives available. For extra security, there are options with a burglar-proof grid. Choose Skylux for the best quality and performance. | https://skylux.eu/en/products/metaal-opstand-1600-x-2800?variant=47372032147789 | https://skylux.eu/cdn/shop/products/M25-rechthoek_4bebebd6-2a7c-4b61-a0c4-18063b1a8eae.png?v=1696328498&width=1600 | https://skylux.eu/cdn/shop/files/Metaal-opstand-160x280-cm-Metaal-opstand.png?v=1741092502&width=1600 | https://skylux.eu/cdn/shop/products/M20-rechthoek_7f1672e3-7a96-441a-af8c-860f91ddf90b.png?v=1696328482&width=1600 | https://skylux.eu/cdn/shop/products/M25-rechthoek_13ec524f-152f-454b-b428-e7550ac410f1.png?v=1696328484&width=1600 | https://skylux.eu/cdn/shop/products/M30-rechthoek_d66ce234-2bf8-4341-8ff3-49beb497118d.png?v=1696328486&width=1600 |  | <div style="text-align: left;">Skylux Metal curb 1600 x 2800: strong and versatile for your roof</div> <p style="text-align: left;">Discover the features of the Skylux metal curb 1600 x 2800, perfect for modern construction projects.</p> <h2 style="text-align: left;">Features:</h2> <ul> <li style="text-align: left;"> <strong>Durability</strong>: non-flammable and suitable for industrial applications.</li> <li style="text-align: left;"> <strong>Daylight</strong>: roof opening and daylight size are the same as the curb is always vertical.</li> <li style="text-align: left;"> <strong>Flexible</strong>: suitable for interior sunblind and available in heights from 15 cm to 50 cm. Can be combined with all types of openable windows.</li> </ul> <br> <h2 style="text-align: left;">Versions:</h2> <p style="text-align: left;">Choose a fixed or openable plastic skylight, with options for electric or manual operation. Also ideal for smoke extraction systems (SHE).</p> <h2 style="text-align: left;">Certification:</h2> <p style="text-align: left;">Our curbs are CE marked according to EN 1873:2014 and comply with the EN 12101-2 and NBN S21-208-1 and -3 standards.</p> <h2 style="text-align: left;">Types &amp; insulation:</h2> <ul> <li style="text-align: left;"> <strong>Standard</strong>: 40 mm rockwool insulation (U-value: 0.84 W/m².K).</li> <li style="text-align: left;"> <strong>EP</strong>: 50 mm PUR insulation (U-value: 0.51 W/m².K).</li> </ul> <p style="text-align: left;">Both types are equipped with bitumen glass fleece. Round versions are uninsulated, with polyester alternatives available. For extra security, there are options with a burglar-proof grid.</p> <footer> <p style="text-align: left;">Choose Skylux for the best quality and performance.</p> </footer> | metaal-opstand-1600-x-2800 | 8676528095565 | 47372032147789
Curbs | Metal curb | Skylux | Metal curb 160x280 cm | Without / M30 (30 cm high) | 3309 | 5412970033097 | 936.55 | Yes | 10-15 | 63 | Options | Without | Version | M30 (30 cm high) |  |  | 1600 x 2800 mm | 2800 | 1600 |  |  |  | Rectangular | 0.51 W/M²K - 0.84 W/M²K | Metal curb | C10 |  | Skylux Metal curb 1600 x 2800: strong and versatile for your roof Discover the features of the Skylux metal curb 1600 x 2800, perfect for modern construction projects. Features: • Durability: non-flammable and suitable for industrial applications. • Daylight: roof opening and daylight size are the same as the curb is always vertical. • Flexible: suitable for interior sunblind and available in heights from 15 cm to 50 cm. Can be combined with all types of openable windows. Versions: Choose a fixed or openable plastic skylight, with options for electric or manual operation. Also ideal for smoke extraction systems (SHE). Certification: Our curbs are CE marked according to EN 1873:2014 and comply with the EN 12101-2 and NBN S21-208-1 and -3 standards. Types & insulation: • Standard: 40 mm rockwool insulation (U-value: 0.84 W/m².K). • EP: 50 mm PUR insulation (U-value: 0.51 W/m².K). Both types are equipped with bitumen glass fleece. Round versions are uninsulated, with polyester alternatives available. For extra security, there are options with a burglar-proof grid. Choose Skylux for the best quality and performance. | https://skylux.eu/en/products/metaal-opstand-1600-x-2800?variant=47372032180557 | https://skylux.eu/cdn/shop/products/M30-rechthoek_ec46aa58-b627-4c06-b3ef-bd89dd19b77d.png?v=1696328500&width=1600 | https://skylux.eu/cdn/shop/files/Metaal-opstand-160x280-cm-Metaal-opstand.png?v=1741092502&width=1600 | https://skylux.eu/cdn/shop/products/M20-rechthoek_7f1672e3-7a96-441a-af8c-860f91ddf90b.png?v=1696328482&width=1600 | https://skylux.eu/cdn/shop/products/M25-rechthoek_13ec524f-152f-454b-b428-e7550ac410f1.png?v=1696328484&width=1600 | https://skylux.eu/cdn/shop/products/M30-rechthoek_d66ce234-2bf8-4341-8ff3-49beb497118d.png?v=1696328486&width=1600 |  | <div style="text-align: left;">Skylux Metal curb 1600 x 2800: strong and versatile for your roof</div> <p style="text-align: left;">Discover the features of the Skylux metal curb 1600 x 2800, perfect for modern construction projects.</p> <h2 style="text-align: left;">Features:</h2> <ul> <li style="text-align: left;"> <strong>Durability</strong>: non-flammable and suitable for industrial applications.</li> <li style="text-align: left;"> <strong>Daylight</strong>: roof opening and daylight size are the same as the curb is always vertical.</li> <li style="text-align: left;"> <strong>Flexible</strong>: suitable for interior sunblind and available in heights from 15 cm to 50 cm. Can be combined with all types of openable windows.</li> </ul> <br> <h2 style="text-align: left;">Versions:</h2> <p style="text-align: left;">Choose a fixed or openable plastic skylight, with options for electric or manual operation. Also ideal for smoke extraction systems (SHE).</p> <h2 style="text-align: left;">Certification:</h2> <p style="text-align: left;">Our curbs are CE marked according to EN 1873:2014 and comply with the EN 12101-2 and NBN S21-208-1 and -3 standards.</p> <h2 style="text-align: left;">Types &amp; insulation:</h2> <ul> <li style="text-align: left;"> <strong>Standard</strong>: 40 mm rockwool insulation (U-value: 0.84 W/m².K).</li> <li style="text-align: left;"> <strong>EP</strong>: 50 mm PUR insulation (U-value: 0.51 W/m².K).</li> </ul> <p style="text-align: left;">Both types are equipped with bitumen glass fleece. Round versions are uninsulated, with polyester alternatives available. For extra security, there are options with a burglar-proof grid.</p> <footer> <p style="text-align: left;">Choose Skylux for the best quality and performance.</p> </footer> | metaal-opstand-1600-x-2800 | 8676528095565 | 47372032180557
Curbs | Metal curb | Skylux | Metal curb 160x280 cm | Without / M40 (40 cm high) | 3363 | 5412970033639 | 1089 | Yes | 10-15 | 75 | Options | Without | Version | M40 (40 cm high) |  |  | 1600 x 2800 mm | 2800 | 1600 |  |  |  | Rectangular | 0.51 W/M²K - 0.84 W/M²K | Metal curb | C10 |  | Skylux Metal curb 1600 x 2800: strong and versatile for your roof Discover the features of the Skylux metal curb 1600 x 2800, perfect for modern construction projects. Features: • Durability: non-flammable and suitable for industrial applications. • Daylight: roof opening and daylight size are the same as the curb is always vertical. • Flexible: suitable for interior sunblind and available in heights from 15 cm to 50 cm. Can be combined with all types of openable windows. Versions: Choose a fixed or openable plastic skylight, with options for electric or manual operation. Also ideal for smoke extraction systems (SHE). Certification: Our curbs are CE marked according to EN 1873:2014 and comply with the EN 12101-2 and NBN S21-208-1 and -3 standards. Types & insulation: • Standard: 40 mm rockwool insulation (U-value: 0.84 W/m².K). • EP: 50 mm PUR insulation (U-value: 0.51 W/m².K). Both types are equipped with bitumen glass fleece. Round versions are uninsulated, with polyester alternatives available. For extra security, there are options with a burglar-proof grid. Choose Skylux for the best quality and performance. | https://skylux.eu/en/products/metaal-opstand-1600-x-2800?variant=47372032213325 | https://skylux.eu/cdn/shop/products/M40-rechthoek_96362c71-ec7b-425c-b47b-591a52de334c.png?v=1696328502&width=1600 | https://skylux.eu/cdn/shop/files/Metaal-opstand-160x280-cm-Metaal-opstand.png?v=1741092502&width=1600 | https://skylux.eu/cdn/shop/products/M20-rechthoek_7f1672e3-7a96-441a-af8c-860f91ddf90b.png?v=1696328482&width=1600 | https://skylux.eu/cdn/shop/products/M25-rechthoek_13ec524f-152f-454b-b428-e7550ac410f1.png?v=1696328484&width=1600 | https://skylux.eu/cdn/shop/products/M30-rechthoek_d66ce234-2bf8-4341-8ff3-49beb497118d.png?v=1696328486&width=1600 |  | <div style="text-align: left;">Skylux Metal curb 1600 x 2800: strong and versatile for your roof</div> <p style="text-align: left;">Discover the features of the Skylux metal curb 1600 x 2800, perfect for modern construction projects.</p> <h2 style="text-align: left;">Features:</h2> <ul> <li style="text-align: left;"> <strong>Durability</strong>: non-flammable and suitable for industrial applications.</li> <li style="text-align: left;"> <strong>Daylight</strong>: roof opening and daylight size are the same as the curb is always vertical.</li> <li style="text-align: left;"> <strong>Flexible</strong>: suitable for interior sunblind and available in heights from 15 cm to 50 cm. Can be combined with all types of openable windows.</li> </ul> <br> <h2 style="text-align: left;">Versions:</h2> <p style="text-align: left;">Choose a fixed or openable plastic skylight, with options for electric or manual operation. Also ideal for smoke extraction systems (SHE).</p> <h2 style="text-align: left;">Certification:</h2> <p style="text-align: left;">Our curbs are CE marked according to EN 1873:2014 and comply with the EN 12101-2 and NBN S21-208-1 and -3 standards.</p> <h2 style="text-align: left;">Types &amp; insulation:</h2> <ul> <li style="text-align: left;"> <strong>Standard</strong>: 40 mm rockwool insulation (U-value: 0.84 W/m².K).</li> <li style="text-align: left;"> <strong>EP</strong>: 50 mm PUR insulation (U-value: 0.51 W/m².K).</li> </ul> <p style="text-align: left;">Both types are equipped with bitumen glass fleece. Round versions are uninsulated, with polyester alternatives available. For extra security, there are options with a burglar-proof grid.</p> <footer> <p style="text-align: left;">Choose Skylux for the best quality and performance.</p> </footer> | metaal-opstand-1600-x-2800 | 8676528095565 | 47372032213325
Curbs | Metal curb | Skylux | Metal curb 160x280 cm | Without / M50 (50 cm high) | 3420 | 5412970034209 | 1183.4 | Yes | 10-15 | 90 | Options | Without | Version | M50 (50 cm high) |  |  | 1600 x 2800 mm | 2800 | 1600 |  |  |  | Rectangular | 0.51 W/M²K - 0.84 W/M²K | Metal curb | C10 |  | Skylux Metal curb 1600 x 2800: strong and versatile for your roof Discover the features of the Skylux metal curb 1600 x 2800, perfect for modern construction projects. Features: • Durability: non-flammable and suitable for industrial applications. • Daylight: roof opening and daylight size are the same as the curb is always vertical. • Flexible: suitable for interior sunblind and available in heights from 15 cm to 50 cm. Can be combined with all types of openable windows. Versions: Choose a fixed or openable plastic skylight, with options for electric or manual operation. Also ideal for smoke extraction systems (SHE). Certification: Our curbs are CE marked according to EN 1873:2014 and comply with the EN 12101-2 and NBN S21-208-1 and -3 standards. Types & insulation: • Standard: 40 mm rockwool insulation (U-value: 0.84 W/m².K). • EP: 50 mm PUR insulation (U-value: 0.51 W/m².K). Both types are equipped with bitumen glass fleece. Round versions are uninsulated, with polyester alternatives available. For extra security, there are options with a burglar-proof grid. Choose Skylux for the best quality and performance. | https://skylux.eu/en/products/metaal-opstand-1600-x-2800?variant=47372032246093 | https://skylux.eu/cdn/shop/products/M50-rechthoek_ba9e4aa0-acd5-49f9-9e42-a0a7ae3c81ca.png?v=1696328504&width=1600 | https://skylux.eu/cdn/shop/files/Metaal-opstand-160x280-cm-Metaal-opstand.png?v=1741092502&width=1600 | https://skylux.eu/cdn/shop/products/M20-rechthoek_7f1672e3-7a96-441a-af8c-860f91ddf90b.png?v=1696328482&width=1600 | https://skylux.eu/cdn/shop/products/M25-rechthoek_13ec524f-152f-454b-b428-e7550ac410f1.png?v=1696328484&width=1600 | https://skylux.eu/cdn/shop/products/M30-rechthoek_d66ce234-2bf8-4341-8ff3-49beb497118d.png?v=1696328486&width=1600 |  | <div style="text-align: left;">Skylux Metal curb 1600 x 2800: strong and versatile for your roof</div> <p style="text-align: left;">Discover the features of the Skylux metal curb 1600 x 2800, perfect for modern construction projects.</p> <h2 style="text-align: left;">Features:</h2> <ul> <li style="text-align: left;"> <strong>Durability</strong>: non-flammable and suitable for industrial applications.</li> <li style="text-align: left;"> <strong>Daylight</strong>: roof opening and daylight size are the same as the curb is always vertical.</li> <li style="text-align: left;"> <strong>Flexible</strong>: suitable for interior sunblind and available in heights from 15 cm to 50 cm. Can be combined with all types of openable windows.</li> </ul> <br> <h2 style="text-align: left;">Versions:</h2> <p style="text-align: left;">Choose a fixed or openable plastic skylight, with options for electric or manual operation. Also ideal for smoke extraction systems (SHE).</p> <h2 style="text-align: left;">Certification:</h2> <p style="text-align: left;">Our curbs are CE marked according to EN 1873:2014 and comply with the EN 12101-2 and NBN S21-208-1 and -3 standards.</p> <h2 style="text-align: left;">Types &amp; insulation:</h2> <ul> <li style="text-align: left;"> <strong>Standard</strong>: 40 mm rockwool insulation (U-value: 0.84 W/m².K).</li> <li style="text-align: left;"> <strong>EP</strong>: 50 mm PUR insulation (U-value: 0.51 W/m².K).</li> </ul> <p style="text-align: left;">Both types are equipped with bitumen glass fleece. Round versions are uninsulated, with polyester alternatives available. For extra security, there are options with a burglar-proof grid.</p> <footer> <p style="text-align: left;">Choose Skylux for the best quality and performance.</p> </footer> | metaal-opstand-1600-x-2800 | 8676528095565 | 47372032246093
Curbs | Metal curb | Skylux | Metal curb 160x280 cm | burglar-proof grid / M30 (30 cm high) | 31984 | 5412970319849 | 1894.9 | Yes | 10-15 | 111 | Options | burglar-proof grid | Version | M30 (30 cm high) |  |  | 1600 x 2800 mm | 2800 | 1600 |  |  |  | Rectangular | 0.51 W/M²K - 0.84 W/M²K | Metal curb | C10 |  | Skylux Metal curb 1600 x 2800: strong and versatile for your roof Discover the features of the Skylux metal curb 1600 x 2800, perfect for modern construction projects. Features: • Durability: non-flammable and suitable for industrial applications. • Daylight: roof opening and daylight size are the same as the curb is always vertical. • Flexible: suitable for interior sunblind and available in heights from 15 cm to 50 cm. Can be combined with all types of openable windows. Versions: Choose a fixed or openable plastic skylight, with options for electric or manual operation. Also ideal for smoke extraction systems (SHE). Certification: Our curbs are CE marked according to EN 1873:2014 and comply with the EN 12101-2 and NBN S21-208-1 and -3 standards. Types & insulation: • Standard: 40 mm rockwool insulation (U-value: 0.84 W/m².K). • EP: 50 mm PUR insulation (U-value: 0.51 W/m².K). Both types are equipped with bitumen glass fleece. Round versions are uninsulated, with polyester alternatives available. For extra security, there are options with a burglar-proof grid. Choose Skylux for the best quality and performance. | https://skylux.eu/en/products/metaal-opstand-1600-x-2800?variant=47372032278861 | https://skylux.eu/cdn/shop/products/M30-rechthoek-rooster_b5f75ad3-27ef-4eb1-9c93-6044e0a596ca.png?v=1696328506&width=1600 | https://skylux.eu/cdn/shop/files/Metaal-opstand-160x280-cm-Metaal-opstand.png?v=1741092502&width=1600 | https://skylux.eu/cdn/shop/products/M20-rechthoek_7f1672e3-7a96-441a-af8c-860f91ddf90b.png?v=1696328482&width=1600 | https://skylux.eu/cdn/shop/products/M25-rechthoek_13ec524f-152f-454b-b428-e7550ac410f1.png?v=1696328484&width=1600 | https://skylux.eu/cdn/shop/products/M30-rechthoek_d66ce234-2bf8-4341-8ff3-49beb497118d.png?v=1696328486&width=1600 |  | <div style="text-align: left;">Skylux Metal curb 1600 x 2800: strong and versatile for your roof</div> <p style="text-align: left;">Discover the features of the Skylux metal curb 1600 x 2800, perfect for modern construction projects.</p> <h2 style="text-align: left;">Features:</h2> <ul> <li style="text-align: left;"> <strong>Durability</strong>: non-flammable and suitable for industrial applications.</li> <li style="text-align: left;"> <strong>Daylight</strong>: roof opening and daylight size are the same as the curb is always vertical.</li> <li style="text-align: left;"> <strong>Flexible</strong>: suitable for interior sunblind and available in heights from 15 cm to 50 cm. Can be combined with all types of openable windows.</li> </ul> <br> <h2 style="text-align: left;">Versions:</h2> <p style="text-align: left;">Choose a fixed or openable plastic skylight, with options for electric or manual operation. Also ideal for smoke extraction systems (SHE).</p> <h2 style="text-align: left;">Certification:</h2> <p style="text-align: left;">Our curbs are CE marked according to EN 1873:2014 and comply with the EN 12101-2 and NBN S21-208-1 and -3 standards.</p> <h2 style="text-align: left;">Types &amp; insulation:</h2> <ul> <li style="text-align: left;"> <strong>Standard</strong>: 40 mm rockwool insulation (U-value: 0.84 W/m².K).</li> <li style="text-align: left;"> <strong>EP</strong>: 50 mm PUR insulation (U-value: 0.51 W/m².K).</li> </ul> <p style="text-align: left;">Both types are equipped with bitumen glass fleece. Round versions are uninsulated, with polyester alternatives available. For extra security, there are options with a burglar-proof grid.</p> <footer> <p style="text-align: left;">Choose Skylux for the best quality and performance.</p> </footer> | metaal-opstand-1600-x-2800 | 8676528095565 | 47372032278861
Curbs | Metal curb | Skylux | Metal curb 160x280 cm | burglar-proof grid / M40 (40 cm high) | 34465 | 5412970344650 | 2047.35 | Yes | 10-15 | 127 | Options | burglar-proof grid | Version | M40 (40 cm high) |  |  | 1600 x 2800 mm | 2800 | 1600 |  |  |  | Rectangular | 0.51 W/M²K - 0.84 W/M²K | Metal curb | C10 |  | Skylux Metal curb 1600 x 2800: strong and versatile for your roof Discover the features of the Skylux metal curb 1600 x 2800, perfect for modern construction projects. Features: • Durability: non-flammable and suitable for industrial applications. • Daylight: roof opening and daylight size are the same as the curb is always vertical. • Flexible: suitable for interior sunblind and available in heights from 15 cm to 50 cm. Can be combined with all types of openable windows. Versions: Choose a fixed or openable plastic skylight, with options for electric or manual operation. Also ideal for smoke extraction systems (SHE). Certification: Our curbs are CE marked according to EN 1873:2014 and comply with the EN 12101-2 and NBN S21-208-1 and -3 standards. Types & insulation: • Standard: 40 mm rockwool insulation (U-value: 0.84 W/m².K). • EP: 50 mm PUR insulation (U-value: 0.51 W/m².K). Both types are equipped with bitumen glass fleece. Round versions are uninsulated, with polyester alternatives available. For extra security, there are options with a burglar-proof grid. Choose Skylux for the best quality and performance. | https://skylux.eu/en/products/metaal-opstand-1600-x-2800?variant=47372032311629 | https://skylux.eu/cdn/shop/products/M40-rechthoek-rooster_a11f3680-2234-4ce7-abcb-3aa6a9f51979.png?v=1696328507&width=1600 | https://skylux.eu/cdn/shop/files/Metaal-opstand-160x280-cm-Metaal-opstand.png?v=1741092502&width=1600 | https://skylux.eu/cdn/shop/products/M20-rechthoek_7f1672e3-7a96-441a-af8c-860f91ddf90b.png?v=1696328482&width=1600 | https://skylux.eu/cdn/shop/products/M25-rechthoek_13ec524f-152f-454b-b428-e7550ac410f1.png?v=1696328484&width=1600 | https://skylux.eu/cdn/shop/products/M30-rechthoek_d66ce234-2bf8-4341-8ff3-49beb497118d.png?v=1696328486&width=1600 |  | <div style="text-align: left;">Skylux Metal curb 1600 x 2800: strong and versatile for your roof</div> <p style="text-align: left;">Discover the features of the Skylux metal curb 1600 x 2800, perfect for modern construction projects.</p> <h2 style="text-align: left;">Features:</h2> <ul> <li style="text-align: left;"> <strong>Durability</strong>: non-flammable and suitable for industrial applications.</li> <li style="text-align: left;"> <strong>Daylight</strong>: roof opening and daylight size are the same as the curb is always vertical.</li> <li style="text-align: left;"> <strong>Flexible</strong>: suitable for interior sunblind and available in heights from 15 cm to 50 cm. Can be combined with all types of openable windows.</li> </ul> <br> <h2 style="text-align: left;">Versions:</h2> <p style="text-align: left;">Choose a fixed or openable plastic skylight, with options for electric or manual operation. Also ideal for smoke extraction systems (SHE).</p> <h2 style="text-align: left;">Certification:</h2> <p style="text-align: left;">Our curbs are CE marked according to EN 1873:2014 and comply with the EN 12101-2 and NBN S21-208-1 and -3 standards.</p> <h2 style="text-align: left;">Types &amp; insulation:</h2> <ul> <li style="text-align: left;"> <strong>Standard</strong>: 40 mm rockwool insulation (U-value: 0.84 W/m².K).</li> <li style="text-align: left;"> <strong>EP</strong>: 50 mm PUR insulation (U-value: 0.51 W/m².K).</li> </ul> <p style="text-align: left;">Both types are equipped with bitumen glass fleece. Round versions are uninsulated, with polyester alternatives available. For extra security, there are options with a burglar-proof grid.</p> <footer> <p style="text-align: left;">Choose Skylux for the best quality and performance.</p> </footer> | metaal-opstand-1600-x-2800 | 8676528095565 | 47372032311629
Curbs | Metal curb | Skylux | Metal curb 170x170 cm | Without / M15 (15 cm high) | 18508 | 5412970185086 | 659.45 | Yes | 10-15 | 24.14 | Options | Without | Version | M15 (15 cm high) |  |  | 1700 x 1700 mm | 1700 | 1700 |  |  |  | Square | 0.51 W/M²K - 0.84 W/M²K | Metal curb | C10 |  | Skylux Metal curb 1700 x 1700: strong and versatile for your roof Discover the features of the Skylux metal curb 1700 x 1700, perfect for modern construction projects. Features: • Durability: non-flammable and suitable for industrial applications. • Daylight: roof opening and daylight size are the same as the curb is always vertical. • Flexible: suitable for interior sunblind and available in heights from 15 cm to 50 cm. Can be combined with all types of openable windows. Versions: Choose a fixed or openable plastic skylight, with options for electric or manual operation. Also ideal for smoke extraction systems (SHE). Certification: Our curbs are CE marked according to EN 1873:2014 and comply with the EN 12101-2 and NBN S21-208-1 and -3 standards. Types & insulation: • Standard: 40 mm rockwool insulation (U-value: 0.84 W/m².K). • EP: 50 mm PUR insulation (U-value: 0.51 W/m².K). Both types are equipped with bitumen glass fleece. Round versions are uninsulated, with polyester alternatives available. For extra security, there are options with a burglar-proof grid. Choose Skylux for the best quality and performance. | https://skylux.eu/en/products/metaal-opstand-1700-x-1700?variant=47372034343245 | https://skylux.eu/cdn/shop/products/M15-vierkant_c0476024-c8ad-41ca-a4bd-e54253e105db.png?v=1696328521&width=1600 | https://skylux.eu/cdn/shop/files/Metaal-opstand-170x170-cm-Metaal-opstand.png?v=1741092509&width=1600 | https://skylux.eu/cdn/shop/products/M20-vierkant_1929442b-a679-40f3-829d-7147424be122.png?v=1696328511&width=1600 | https://skylux.eu/cdn/shop/products/M25-vierkant_2a2414d7-0bee-4e26-b433-3600ca426f3b.png?v=1696328512&width=1600 | https://skylux.eu/cdn/shop/products/M30-vierkant_a793a079-c04c-4891-8373-b7d210dce7d0.png?v=1696328514&width=1600 |  | <div style="text-align: left;">Skylux Metal curb 1700 x 1700: strong and versatile for your roof</div> <p style="text-align: left;">Discover the features of the Skylux metal curb 1700 x 1700, perfect for modern construction projects.</p> <h2 style="text-align: left;">Features:</h2> <ul> <li style="text-align: left;"> <strong>Durability</strong>: non-flammable and suitable for industrial applications.</li> <li style="text-align: left;"> <strong>Daylight</strong>: roof opening and daylight size are the same as the curb is always vertical.</li> <li style="text-align: left;"> <strong>Flexible</strong>: suitable for interior sunblind and available in heights from 15 cm to 50 cm. Can be combined with all types of openable windows.</li> </ul> <br> <h2 style="text-align: left;">Versions:</h2> <p style="text-align: left;">Choose a fixed or openable plastic skylight, with options for electric or manual operation. Also ideal for smoke extraction systems (SHE).</p> <h2 style="text-align: left;">Certification:</h2> <p style="text-align: left;">Our curbs are CE marked according to EN 1873:2014 and comply with the EN 12101-2 and NBN S21-208-1 and -3 standards.</p> <h2 style="text-align: left;">Types &amp; insulation:</h2> <ul> <li style="text-align: left;"> <strong>Standard</strong>: 40 mm rockwool insulation (U-value: 0.84 W/m².K).</li> <li style="text-align: left;"> <strong>EP</strong>: 50 mm PUR insulation (U-value: 0.51 W/m².K).</li> </ul> <p style="text-align: left;">Both types are equipped with bitumen glass fleece. Round versions are uninsulated, with polyester alternatives available. For extra security, there are options with a burglar-proof grid.</p> <footer> <p style="text-align: left;">Choose Skylux for the best quality and performance.</p> </footer> | metaal-opstand-1700-x-1700 | 8676528488781 | 47372034343245
Curbs | Metal curb | Skylux | Metal curb 170x170 cm | Without / M20 (20 cm high) | 21955 | 5412970219552 | 727.25 | Yes | 10-15 | 44.5 | Options | Without | Version | M20 (20 cm high) |  |  | 1700 x 1700 mm | 1700 | 1700 |  |  |  | Square | 0.51 W/M²K - 0.84 W/M²K | Metal curb | C10 |  | Skylux Metal curb 1700 x 1700: strong and versatile for your roof Discover the features of the Skylux metal curb 1700 x 1700, perfect for modern construction projects. Features: • Durability: non-flammable and suitable for industrial applications. • Daylight: roof opening and daylight size are the same as the curb is always vertical. • Flexible: suitable for interior sunblind and available in heights from 15 cm to 50 cm. Can be combined with all types of openable windows. Versions: Choose a fixed or openable plastic skylight, with options for electric or manual operation. Also ideal for smoke extraction systems (SHE). Certification: Our curbs are CE marked according to EN 1873:2014 and comply with the EN 12101-2 and NBN S21-208-1 and -3 standards. Types & insulation: • Standard: 40 mm rockwool insulation (U-value: 0.84 W/m².K). • EP: 50 mm PUR insulation (U-value: 0.51 W/m².K). Both types are equipped with bitumen glass fleece. Round versions are uninsulated, with polyester alternatives available. For extra security, there are options with a burglar-proof grid. Choose Skylux for the best quality and performance. | https://skylux.eu/en/products/metaal-opstand-1700-x-1700?variant=47372034376013 | https://skylux.eu/cdn/shop/products/M20-vierkant_9a5eab57-9887-4e6e-b271-29c41c8600af.png?v=1696328523&width=1600 | https://skylux.eu/cdn/shop/files/Metaal-opstand-170x170-cm-Metaal-opstand.png?v=1741092509&width=1600 | https://skylux.eu/cdn/shop/products/M20-vierkant_1929442b-a679-40f3-829d-7147424be122.png?v=1696328511&width=1600 | https://skylux.eu/cdn/shop/products/M25-vierkant_2a2414d7-0bee-4e26-b433-3600ca426f3b.png?v=1696328512&width=1600 | https://skylux.eu/cdn/shop/products/M30-vierkant_a793a079-c04c-4891-8373-b7d210dce7d0.png?v=1696328514&width=1600 |  | <div style="text-align: left;">Skylux Metal curb 1700 x 1700: strong and versatile for your roof</div> <p style="text-align: left;">Discover the features of the Skylux metal curb 1700 x 1700, perfect for modern construction projects.</p> <h2 style="text-align: left;">Features:</h2> <ul> <li style="text-align: left;"> <strong>Durability</strong>: non-flammable and suitable for industrial applications.</li> <li style="text-align: left;"> <strong>Daylight</strong>: roof opening and daylight size are the same as the curb is always vertical.</li> <li style="text-align: left;"> <strong>Flexible</strong>: suitable for interior sunblind and available in heights from 15 cm to 50 cm. Can be combined with all types of openable windows.</li> </ul> <br> <h2 style="text-align: left;">Versions:</h2> <p style="text-align: left;">Choose a fixed or openable plastic skylight, with options for electric or manual operation. Also ideal for smoke extraction systems (SHE).</p> <h2 style="text-align: left;">Certification:</h2> <p style="text-align: left;">Our curbs are CE marked according to EN 1873:2014 and comply with the EN 12101-2 and NBN S21-208-1 and -3 standards.</p> <h2 style="text-align: left;">Types &amp; insulation:</h2> <ul> <li style="text-align: left;"> <strong>Standard</strong>: 40 mm rockwool insulation (U-value: 0.84 W/m².K).</li> <li style="text-align: left;"> <strong>EP</strong>: 50 mm PUR insulation (U-value: 0.51 W/m².K).</li> </ul> <p style="text-align: left;">Both types are equipped with bitumen glass fleece. Round versions are uninsulated, with polyester alternatives available. For extra security, there are options with a burglar-proof grid.</p> <footer> <p style="text-align: left;">Choose Skylux for the best quality and performance.</p> </footer> | metaal-opstand-1700-x-1700 | 8676528488781 | 47372034376013
Curbs | Metal curb | Skylux | Metal curb 170x170 cm | Without / M25 (25 cm high) | 26882 | 5412970268826 | 759.9 | Yes | 10-15 | 38 | Options | Without | Version | M25 (25 cm high) |  |  | 1700 x 1700 mm | 1700 | 1700 |  |  |  | Square | 0.51 W/M²K - 0.84 W/M²K | Metal curb | C10 |  | Skylux Metal curb 1700 x 1700: strong and versatile for your roof Discover the features of the Skylux metal curb 1700 x 1700, perfect for modern construction projects. Features: • Durability: non-flammable and suitable for industrial applications. • Daylight: roof opening and daylight size are the same as the curb is always vertical. • Flexible: suitable for interior sunblind and available in heights from 15 cm to 50 cm. Can be combined with all types of openable windows. Versions: Choose a fixed or openable plastic skylight, with options for electric or manual operation. Also ideal for smoke extraction systems (SHE). Certification: Our curbs are CE marked according to EN 1873:2014 and comply with the EN 12101-2 and NBN S21-208-1 and -3 standards. Types & insulation: • Standard: 40 mm rockwool insulation (U-value: 0.84 W/m².K). • EP: 50 mm PUR insulation (U-value: 0.51 W/m².K). Both types are equipped with bitumen glass fleece. Round versions are uninsulated, with polyester alternatives available. For extra security, there are options with a burglar-proof grid. Choose Skylux for the best quality and performance. | https://skylux.eu/en/products/metaal-opstand-1700-x-1700?variant=47372034408781 | https://skylux.eu/cdn/shop/products/M25-vierkant_7f1e8d65-6489-4137-8161-15329a255610.png?v=1696328525&width=1600 | https://skylux.eu/cdn/shop/files/Metaal-opstand-170x170-cm-Metaal-opstand.png?v=1741092509&width=1600 | https://skylux.eu/cdn/shop/products/M20-vierkant_1929442b-a679-40f3-829d-7147424be122.png?v=1696328511&width=1600 | https://skylux.eu/cdn/shop/products/M25-vierkant_2a2414d7-0bee-4e26-b433-3600ca426f3b.png?v=1696328512&width=1600 | https://skylux.eu/cdn/shop/products/M30-vierkant_a793a079-c04c-4891-8373-b7d210dce7d0.png?v=1696328514&width=1600 |  | <div style="text-align: left;">Skylux Metal curb 1700 x 1700: strong and versatile for your roof</div> <p style="text-align: left;">Discover the features of the Skylux metal curb 1700 x 1700, perfect for modern construction projects.</p> <h2 style="text-align: left;">Features:</h2> <ul> <li style="text-align: left;"> <strong>Durability</strong>: non-flammable and suitable for industrial applications.</li> <li style="text-align: left;"> <strong>Daylight</strong>: roof opening and daylight size are the same as the curb is always vertical.</li> <li style="text-align: left;"> <strong>Flexible</strong>: suitable for interior sunblind and available in heights from 15 cm to 50 cm. Can be combined with all types of openable windows.</li> </ul> <br> <h2 style="text-align: left;">Versions:</h2> <p style="text-align: left;">Choose a fixed or openable plastic skylight, with options for electric or manual operation. Also ideal for smoke extraction systems (SHE).</p> <h2 style="text-align: left;">Certification:</h2> <p style="text-align: left;">Our curbs are CE marked according to EN 1873:2014 and comply with the EN 12101-2 and NBN S21-208-1 and -3 standards.</p> <h2 style="text-align: left;">Types &amp; insulation:</h2> <ul> <li style="text-align: left;"> <strong>Standard</strong>: 40 mm rockwool insulation (U-value: 0.84 W/m².K).</li> <li style="text-align: left;"> <strong>EP</strong>: 50 mm PUR insulation (U-value: 0.51 W/m².K).</li> </ul> <p style="text-align: left;">Both types are equipped with bitumen glass fleece. Round versions are uninsulated, with polyester alternatives available. For extra security, there are options with a burglar-proof grid.</p> <footer> <p style="text-align: left;">Choose Skylux for the best quality and performance.</p> </footer> | metaal-opstand-1700-x-1700 | 8676528488781 | 47372034408781
Curbs | Metal curb | Skylux | Metal curb 170x170 cm | Without / M30 (30 cm high) | 20904 | 5412970209041 | 799.85 | Yes | 10-15 | 49.5 | Options | Without | Version | M30 (30 cm high) |  |  | 1700 x 1700 mm | 1700 | 1700 |  |  |  | Square | 0.51 W/M²K - 0.84 W/M²K | Metal curb | C10 |  | Skylux Metal curb 1700 x 1700: strong and versatile for your roof Discover the features of the Skylux metal curb 1700 x 1700, perfect for modern construction projects. Features: • Durability: non-flammable and suitable for industrial applications. • Daylight: roof opening and daylight size are the same as the curb is always vertical. • Flexible: suitable for interior sunblind and available in heights from 15 cm to 50 cm. Can be combined with all types of openable windows. Versions: Choose a fixed or openable plastic skylight, with options for electric or manual operation. Also ideal for smoke extraction systems (SHE). Certification: Our curbs are CE marked according to EN 1873:2014 and comply with the EN 12101-2 and NBN S21-208-1 and -3 standards. Types & insulation: • Standard: 40 mm rockwool insulation (U-value: 0.84 W/m².K). • EP: 50 mm PUR insulation (U-value: 0.51 W/m².K). Both types are equipped with bitumen glass fleece. Round versions are uninsulated, with polyester alternatives available. For extra security, there are options with a burglar-proof grid. Choose Skylux for the best quality and performance. | https://skylux.eu/en/products/metaal-opstand-1700-x-1700?variant=47372034441549 | https://skylux.eu/cdn/shop/products/M30-vierkant_03da45a7-3de4-4864-b1ce-2c8645f02269.png?v=1696328527&width=1600 | https://skylux.eu/cdn/shop/files/Metaal-opstand-170x170-cm-Metaal-opstand.png?v=1741092509&width=1600 | https://skylux.eu/cdn/shop/products/M20-vierkant_1929442b-a679-40f3-829d-7147424be122.png?v=1696328511&width=1600 | https://skylux.eu/cdn/shop/products/M25-vierkant_2a2414d7-0bee-4e26-b433-3600ca426f3b.png?v=1696328512&width=1600 | https://skylux.eu/cdn/shop/products/M30-vierkant_a793a079-c04c-4891-8373-b7d210dce7d0.png?v=1696328514&width=1600 |  | <div style="text-align: left;">Skylux Metal curb 1700 x 1700: strong and versatile for your roof</div> <p style="text-align: left;">Discover the features of the Skylux metal curb 1700 x 1700, perfect for modern construction projects.</p> <h2 style="text-align: left;">Features:</h2> <ul> <li style="text-align: left;"> <strong>Durability</strong>: non-flammable and suitable for industrial applications.</li> <li style="text-align: left;"> <strong>Daylight</strong>: roof opening and daylight size are the same as the curb is always vertical.</li> <li style="text-align: left;"> <strong>Flexible</strong>: suitable for interior sunblind and available in heights from 15 cm to 50 cm. Can be combined with all types of openable windows.</li> </ul> <br> <h2 style="text-align: left;">Versions:</h2> <p style="text-align: left;">Choose a fixed or openable plastic skylight, with options for electric or manual operation. Also ideal for smoke extraction systems (SHE).</p> <h2 style="text-align: left;">Certification:</h2> <p style="text-align: left;">Our curbs are CE marked according to EN 1873:2014 and comply with the EN 12101-2 and NBN S21-208-1 and -3 standards.</p> <h2 style="text-align: left;">Types &amp; insulation:</h2> <ul> <li style="text-align: left;"> <strong>Standard</strong>: 40 mm rockwool insulation (U-value: 0.84 W/m².K).</li> <li style="text-align: left;"> <strong>EP</strong>: 50 mm PUR insulation (U-value: 0.51 W/m².K).</li> </ul> <p style="text-align: left;">Both types are equipped with bitumen glass fleece. Round versions are uninsulated, with polyester alternatives available. For extra security, there are options with a burglar-proof grid.</p> <footer> <p style="text-align: left;">Choose Skylux for the best quality and performance.</p> </footer> | metaal-opstand-1700-x-1700 | 8676528488781 | 47372034441549
Curbs | Metal curb | Skylux | Metal curb 170x170 cm | Without / M40 (40 cm high) | 24466 | 5412970244660 | 943.8 | Yes | 10-15 | 60 | Options | Without | Version | M40 (40 cm high) |  |  | 1700 x 1700 mm | 1700 | 1700 |  |  |  | Square | 0.51 W/M²K - 0.84 W/M²K | Metal curb | C10 |  | Skylux Metal curb 1700 x 1700: strong and versatile for your roof Discover the features of the Skylux metal curb 1700 x 1700, perfect for modern construction projects. Features: • Durability: non-flammable and suitable for industrial applications. • Daylight: roof opening and daylight size are the same as the curb is always vertical. • Flexible: suitable for interior sunblind and available in heights from 15 cm to 50 cm. Can be combined with all types of openable windows. Versions: Choose a fixed or openable plastic skylight, with options for electric or manual operation. Also ideal for smoke extraction systems (SHE). Certification: Our curbs are CE marked according to EN 1873:2014 and comply with the EN 12101-2 and NBN S21-208-1 and -3 standards. Types & insulation: • Standard: 40 mm rockwool insulation (U-value: 0.84 W/m².K). • EP: 50 mm PUR insulation (U-value: 0.51 W/m².K). Both types are equipped with bitumen glass fleece. Round versions are uninsulated, with polyester alternatives available. For extra security, there are options with a burglar-proof grid. Choose Skylux for the best quality and performance. | https://skylux.eu/en/products/metaal-opstand-1700-x-1700?variant=47372034474317 | https://skylux.eu/cdn/shop/products/M40-vierkant_8e5eaca1-8102-43fe-843b-989501d9ca9b.png?v=1696328529&width=1600 | https://skylux.eu/cdn/shop/files/Metaal-opstand-170x170-cm-Metaal-opstand.png?v=1741092509&width=1600 | https://skylux.eu/cdn/shop/products/M20-vierkant_1929442b-a679-40f3-829d-7147424be122.png?v=1696328511&width=1600 | https://skylux.eu/cdn/shop/products/M25-vierkant_2a2414d7-0bee-4e26-b433-3600ca426f3b.png?v=1696328512&width=1600 | https://skylux.eu/cdn/shop/products/M30-vierkant_a793a079-c04c-4891-8373-b7d210dce7d0.png?v=1696328514&width=1600 |  | <div style="text-align: left;">Skylux Metal curb 1700 x 1700: strong and versatile for your roof</div> <p style="text-align: left;">Discover the features of the Skylux metal curb 1700 x 1700, perfect for modern construction projects.</p> <h2 style="text-align: left;">Features:</h2> <ul> <li style="text-align: left;"> <strong>Durability</strong>: non-flammable and suitable for industrial applications.</li> <li style="text-align: left;"> <strong>Daylight</strong>: roof opening and daylight size are the same as the curb is always vertical.</li> <li style="text-align: left;"> <strong>Flexible</strong>: suitable for interior sunblind and available in heights from 15 cm to 50 cm. Can be combined with all types of openable windows.</li> </ul> <br> <h2 style="text-align: left;">Versions:</h2> <p style="text-align: left;">Choose a fixed or openable plastic skylight, with options for electric or manual operation. Also ideal for smoke extraction systems (SHE).</p> <h2 style="text-align: left;">Certification:</h2> <p style="text-align: left;">Our curbs are CE marked according to EN 1873:2014 and comply with the EN 12101-2 and NBN S21-208-1 and -3 standards.</p> <h2 style="text-align: left;">Types &amp; insulation:</h2> <ul> <li style="text-align: left;"> <strong>Standard</strong>: 40 mm rockwool insulation (U-value: 0.84 W/m².K).</li> <li style="text-align: left;"> <strong>EP</strong>: 50 mm PUR insulation (U-value: 0.51 W/m².K).</li> </ul> <p style="text-align: left;">Both types are equipped with bitumen glass fleece. Round versions are uninsulated, with polyester alternatives available. For extra security, there are options with a burglar-proof grid.</p> <footer> <p style="text-align: left;">Choose Skylux for the best quality and performance.</p> </footer> | metaal-opstand-1700-x-1700 | 8676528488781 | 47372034474317
Curbs | Metal curb | Skylux | Metal curb 170x170 cm | Without / M50 (50 cm high) | 36025 | 5412970360254 | 1023.7 | Yes | 10-15 | 65 | Options | Without | Version | M50 (50 cm high) |  |  | 1700 x 1700 mm | 1700 | 1700 |  |  |  | Square | 0.51 W/M²K - 0.84 W/M²K | Metal curb | C10 |  | Skylux Metal curb 1700 x 1700: strong and versatile for your roof Discover the features of the Skylux metal curb 1700 x 1700, perfect for modern construction projects. Features: • Durability: non-flammable and suitable for industrial applications. • Daylight: roof opening and daylight size are the same as the curb is always vertical. • Flexible: suitable for interior sunblind and available in heights from 15 cm to 50 cm. Can be combined with all types of openable windows. Versions: Choose a fixed or openable plastic skylight, with options for electric or manual operation. Also ideal for smoke extraction systems (SHE). Certification: Our curbs are CE marked according to EN 1873:2014 and comply with the EN 12101-2 and NBN S21-208-1 and -3 standards. Types & insulation: • Standard: 40 mm rockwool insulation (U-value: 0.84 W/m².K). • EP: 50 mm PUR insulation (U-value: 0.51 W/m².K). Both types are equipped with bitumen glass fleece. Round versions are uninsulated, with polyester alternatives available. For extra security, there are options with a burglar-proof grid. Choose Skylux for the best quality and performance. | https://skylux.eu/en/products/metaal-opstand-1700-x-1700?variant=47372034507085 | https://skylux.eu/cdn/shop/products/M50-vierkant_bab7dbdb-8882-47f6-9c80-143afbabfd6c.png?v=1696328530&width=1600 | https://skylux.eu/cdn/shop/files/Metaal-opstand-170x170-cm-Metaal-opstand.png?v=1741092509&width=1600 | https://skylux.eu/cdn/shop/products/M20-vierkant_1929442b-a679-40f3-829d-7147424be122.png?v=1696328511&width=1600 | https://skylux.eu/cdn/shop/products/M25-vierkant_2a2414d7-0bee-4e26-b433-3600ca426f3b.png?v=1696328512&width=1600 | https://skylux.eu/cdn/shop/products/M30-vierkant_a793a079-c04c-4891-8373-b7d210dce7d0.png?v=1696328514&width=1600 |  | <div style="text-align: left;">Skylux Metal curb 1700 x 1700: strong and versatile for your roof</div> <p style="text-align: left;">Discover the features of the Skylux metal curb 1700 x 1700, perfect for modern construction projects.</p> <h2 style="text-align: left;">Features:</h2> <ul> <li style="text-align: left;"> <strong>Durability</strong>: non-flammable and suitable for industrial applications.</li> <li style="text-align: left;"> <strong>Daylight</strong>: roof opening and daylight size are the same as the curb is always vertical.</li> <li style="text-align: left;"> <strong>Flexible</strong>: suitable for interior sunblind and available in heights from 15 cm to 50 cm. Can be combined with all types of openable windows.</li> </ul> <br> <h2 style="text-align: left;">Versions:</h2> <p style="text-align: left;">Choose a fixed or openable plastic skylight, with options for electric or manual operation. Also ideal for smoke extraction systems (SHE).</p> <h2 style="text-align: left;">Certification:</h2> <p style="text-align: left;">Our curbs are CE marked according to EN 1873:2014 and comply with the EN 12101-2 and NBN S21-208-1 and -3 standards.</p> <h2 style="text-align: left;">Types &amp; insulation:</h2> <ul> <li style="text-align: left;"> <strong>Standard</strong>: 40 mm rockwool insulation (U-value: 0.84 W/m².K).</li> <li style="text-align: left;"> <strong>EP</strong>: 50 mm PUR insulation (U-value: 0.51 W/m².K).</li> </ul> <p style="text-align: left;">Both types are equipped with bitumen glass fleece. Round versions are uninsulated, with polyester alternatives available. For extra security, there are options with a burglar-proof grid.</p> <footer> <p style="text-align: left;">Choose Skylux for the best quality and performance.</p> </footer> | metaal-opstand-1700-x-1700 | 8676528488781 | 47372034507085
Curbs | Metal curb | Skylux | Metal curb 170x170 cm | burglar-proof grid / M30 (30 cm high) | 35473 | 5412970354734 | 1616.6 | Yes | 10-15 | 87.19 | Options | burglar-proof grid | Version | M30 (30 cm high) |  |  | 1700 x 1700 mm | 1700 | 1700 |  |  |  | Square | 0.51 W/M²K - 0.84 W/M²K | Metal curb | C10 |  | Skylux Metal curb 1700 x 1700: strong and versatile for your roof Discover the features of the Skylux metal curb 1700 x 1700, perfect for modern construction projects. Features: • Durability: non-flammable and suitable for industrial applications. • Daylight: roof opening and daylight size are the same as the curb is always vertical. • Flexible: suitable for interior sunblind and available in heights from 15 cm to 50 cm. Can be combined with all types of openable windows. Versions: Choose a fixed or openable plastic skylight, with options for electric or manual operation. Also ideal for smoke extraction systems (SHE). Certification: Our curbs are CE marked according to EN 1873:2014 and comply with the EN 12101-2 and NBN S21-208-1 and -3 standards. Types & insulation: • Standard: 40 mm rockwool insulation (U-value: 0.84 W/m².K). • EP: 50 mm PUR insulation (U-value: 0.51 W/m².K). Both types are equipped with bitumen glass fleece. Round versions are uninsulated, with polyester alternatives available. For extra security, there are options with a burglar-proof grid. Choose Skylux for the best quality and performance. | https://skylux.eu/en/products/metaal-opstand-1700-x-1700?variant=47372034539853 | https://skylux.eu/cdn/shop/products/M30-vierkant-rooster_ce5bbfe7-6ec1-4d5d-bc62-67fb5d6efbd7.png?v=1696328532&width=1600 | https://skylux.eu/cdn/shop/files/Metaal-opstand-170x170-cm-Metaal-opstand.png?v=1741092509&width=1600 | https://skylux.eu/cdn/shop/products/M20-vierkant_1929442b-a679-40f3-829d-7147424be122.png?v=1696328511&width=1600 | https://skylux.eu/cdn/shop/products/M25-vierkant_2a2414d7-0bee-4e26-b433-3600ca426f3b.png?v=1696328512&width=1600 | https://skylux.eu/cdn/shop/products/M30-vierkant_a793a079-c04c-4891-8373-b7d210dce7d0.png?v=1696328514&width=1600 |  | <div style="text-align: left;">Skylux Metal curb 1700 x 1700: strong and versatile for your roof</div> <p style="text-align: left;">Discover the features of the Skylux metal curb 1700 x 1700, perfect for modern construction projects.</p> <h2 style="text-align: left;">Features:</h2> <ul> <li style="text-align: left;"> <strong>Durability</strong>: non-flammable and suitable for industrial applications.</li> <li style="text-align: left;"> <strong>Daylight</strong>: roof opening and daylight size are the same as the curb is always vertical.</li> <li style="text-align: left;"> <strong>Flexible</strong>: suitable for interior sunblind and available in heights from 15 cm to 50 cm. Can be combined with all types of openable windows.</li> </ul> <br> <h2 style="text-align: left;">Versions:</h2> <p style="text-align: left;">Choose a fixed or openable plastic skylight, with options for electric or manual operation. Also ideal for smoke extraction systems (SHE).</p> <h2 style="text-align: left;">Certification:</h2> <p style="text-align: left;">Our curbs are CE marked according to EN 1873:2014 and comply with the EN 12101-2 and NBN S21-208-1 and -3 standards.</p> <h2 style="text-align: left;">Types &amp; insulation:</h2> <ul> <li style="text-align: left;"> <strong>Standard</strong>: 40 mm rockwool insulation (U-value: 0.84 W/m².K).</li> <li style="text-align: left;"> <strong>EP</strong>: 50 mm PUR insulation (U-value: 0.51 W/m².K).</li> </ul> <p style="text-align: left;">Both types are equipped with bitumen glass fleece. Round versions are uninsulated, with polyester alternatives available. For extra security, there are options with a burglar-proof grid.</p> <footer> <p style="text-align: left;">Choose Skylux for the best quality and performance.</p> </footer> | metaal-opstand-1700-x-1700 | 8676528488781 | 47372034539853
Curbs | Metal curb | Skylux | Metal curb 180x180 cm | Without / M15 (15 cm high) | 699 | 5412970006992 | 671.55 | Yes | 10-15 | 30.6 | Options | Without | Version | M15 (15 cm high) |  |  | 1800 x 1800 mm | 1800 | 1800 |  |  |  | Square | 0.51 W/M²K - 0.84 W/M²K | Metal curb | C10 |  | Skylux Metal curb 1800 x 1800: strong and versatile for your roof Discover the features of the Skylux metal curb 1800 x 1800, perfect for modern construction projects. Features: • Durability: non-flammable and suitable for industrial applications. • Daylight: roof opening and daylight size are the same as the curb is always vertical. • Flexible: suitable for interior sunblind and available in heights from 15 cm to 50 cm. Can be combined with all types of openable windows. Versions: Choose a fixed or openable plastic skylight, with options for electric or manual operation. Also ideal for smoke extraction systems (SHE). Certification: Our curbs are CE marked according to EN 1873:2014 and comply with the EN 12101-2 and NBN S21-208-1 and -3 standards. Types & insulation: • Standard: 40 mm rockwool insulation (U-value: 0.84 W/m².K). • EP: 50 mm PUR insulation (U-value: 0.51 W/m².K). Both types are equipped with bitumen glass fleece. Round versions are uninsulated, with polyester alternatives available. For extra security, there are options with a burglar-proof grid. Choose Skylux for the best quality and performance. | https://skylux.eu/en/products/metaal-opstand-1800-x-1800?variant=47372037456205 | https://skylux.eu/cdn/shop/products/M15-vierkant_af466d43-b95c-458f-b9a4-04c8b23a379e.png?v=1696328552&width=1600 | https://skylux.eu/cdn/shop/files/Metaal-opstand-180x180-cm-Metaal-opstand.png?v=1741092516&width=1600 | https://skylux.eu/cdn/shop/products/M20-vierkant_d9ca67a6-202a-492f-b2a3-7e415aec4853.png?v=1696328536&width=1600 | https://skylux.eu/cdn/shop/products/M25-vierkant_c045dc41-2d86-4ae6-b877-38d44b60b409.png?v=1696328538&width=1600 | https://skylux.eu/cdn/shop/products/M30-vierkant_c6ad7f09-8911-43fc-b2e2-4eafdf23f386.png?v=1696328539&width=1600 |  | <div style="text-align: left;">Skylux Metal curb 1800 x 1800: strong and versatile for your roof</div> <p style="text-align: left;">Discover the features of the Skylux metal curb 1800 x 1800, perfect for modern construction projects.</p> <h2 style="text-align: left;">Features:</h2> <ul> <li style="text-align: left;"> <strong>Durability</strong>: non-flammable and suitable for industrial applications.</li> <li style="text-align: left;"> <strong>Daylight</strong>: roof opening and daylight size are the same as the curb is always vertical.</li> <li style="text-align: left;"> <strong>Flexible</strong>: suitable for interior sunblind and available in heights from 15 cm to 50 cm. Can be combined with all types of openable windows.</li> </ul> <br> <h2 style="text-align: left;">Versions:</h2> <p style="text-align: left;">Choose a fixed or openable plastic skylight, with options for electric or manual operation. Also ideal for smoke extraction systems (SHE).</p> <h2 style="text-align: left;">Certification:</h2> <p style="text-align: left;">Our curbs are CE marked according to EN 1873:2014 and comply with the EN 12101-2 and NBN S21-208-1 and -3 standards.</p> <h2 style="text-align: left;">Types &amp; insulation:</h2> <ul> <li style="text-align: left;"> <strong>Standard</strong>: 40 mm rockwool insulation (U-value: 0.84 W/m².K).</li> <li style="text-align: left;"> <strong>EP</strong>: 50 mm PUR insulation (U-value: 0.51 W/m².K).</li> </ul> <p style="text-align: left;">Both types are equipped with bitumen glass fleece. Round versions are uninsulated, with polyester alternatives available. For extra security, there are options with a burglar-proof grid.</p> <footer> <p style="text-align: left;">Choose Skylux for the best quality and performance.</p> </footer> | metaal-opstand-1800-x-1800 | 8676529078605 | 47372037456205
Curbs | Metal curb | Skylux | Metal curb 180x180 cm | Without / M20 (20 cm high) | 722 | 5412970007227 | 736.9 | Yes | 10-15 | 47 | Options | Without | Version | M20 (20 cm high) |  |  | 1800 x 1800 mm | 1800 | 1800 |  |  |  | Square | 0.51 W/M²K - 0.84 W/M²K | Metal curb | C10 |  | Skylux Metal curb 1800 x 1800: strong and versatile for your roof Discover the features of the Skylux metal curb 1800 x 1800, perfect for modern construction projects. Features: • Durability: non-flammable and suitable for industrial applications. • Daylight: roof opening and daylight size are the same as the curb is always vertical. • Flexible: suitable for interior sunblind and available in heights from 15 cm to 50 cm. Can be combined with all types of openable windows. Versions: Choose a fixed or openable plastic skylight, with options for electric or manual operation. Also ideal for smoke extraction systems (SHE). Certification: Our curbs are CE marked according to EN 1873:2014 and comply with the EN 12101-2 and NBN S21-208-1 and -3 standards. Types & insulation: • Standard: 40 mm rockwool insulation (U-value: 0.84 W/m².K). • EP: 50 mm PUR insulation (U-value: 0.51 W/m².K). Both types are equipped with bitumen glass fleece. Round versions are uninsulated, with polyester alternatives available. For extra security, there are options with a burglar-proof grid. Choose Skylux for the best quality and performance. | https://skylux.eu/en/products/metaal-opstand-1800-x-1800?variant=47372037488973 | https://skylux.eu/cdn/shop/products/M20-vierkant_33097403-f112-436a-9896-5fb3d784e001.png?v=1696328554&width=1600 | https://skylux.eu/cdn/shop/files/Metaal-opstand-180x180-cm-Metaal-opstand.png?v=1741092516&width=1600 | https://skylux.eu/cdn/shop/products/M20-vierkant_d9ca67a6-202a-492f-b2a3-7e415aec4853.png?v=1696328536&width=1600 | https://skylux.eu/cdn/shop/products/M25-vierkant_c045dc41-2d86-4ae6-b877-38d44b60b409.png?v=1696328538&width=1600 | https://skylux.eu/cdn/shop/products/M30-vierkant_c6ad7f09-8911-43fc-b2e2-4eafdf23f386.png?v=1696328539&width=1600 |  | <div style="text-align: left;">Skylux Metal curb 1800 x 1800: strong and versatile for your roof</div> <p style="text-align: left;">Discover the features of the Skylux metal curb 1800 x 1800, perfect for modern construction projects.</p> <h2 style="text-align: left;">Features:</h2> <ul> <li style="text-align: left;"> <strong>Durability</strong>: non-flammable and suitable for industrial applications.</li> <li style="text-align: left;"> <strong>Daylight</strong>: roof opening and daylight size are the same as the curb is always vertical.</li> <li style="text-align: left;"> <strong>Flexible</strong>: suitable for interior sunblind and available in heights from 15 cm to 50 cm. Can be combined with all types of openable windows.</li> </ul> <br> <h2 style="text-align: left;">Versions:</h2> <p style="text-align: left;">Choose a fixed or openable plastic skylight, with options for electric or manual operation. Also ideal for smoke extraction systems (SHE).</p> <h2 style="text-align: left;">Certification:</h2> <p style="text-align: left;">Our curbs are CE marked according to EN 1873:2014 and comply with the EN 12101-2 and NBN S21-208-1 and -3 standards.</p> <h2 style="text-align: left;">Types &amp; insulation:</h2> <ul> <li style="text-align: left;"> <strong>Standard</strong>: 40 mm rockwool insulation (U-value: 0.84 W/m².K).</li> <li style="text-align: left;"> <strong>EP</strong>: 50 mm PUR insulation (U-value: 0.51 W/m².K).</li> </ul> <p style="text-align: left;">Both types are equipped with bitumen glass fleece. Round versions are uninsulated, with polyester alternatives available. For extra security, there are options with a burglar-proof grid.</p> <footer> <p style="text-align: left;">Choose Skylux for the best quality and performance.</p> </footer> | metaal-opstand-1800-x-1800 | 8676529078605 | 47372037488973
Curbs | Metal curb | Skylux | Metal curb 180x180 cm | Without / M25 (25 cm high) | 754 | 5412970007548 | 799.85 | Yes | 10-15 | 42.8 | Options | Without | Version | M25 (25 cm high) |  |  | 1800 x 1800 mm | 1800 | 1800 |  |  |  | Square | 0.51 W/M²K - 0.84 W/M²K | Metal curb | C10 |  | Skylux Metal curb 1800 x 1800: strong and versatile for your roof Discover the features of the Skylux metal curb 1800 x 1800, perfect for modern construction projects. Features: • Durability: non-flammable and suitable for industrial applications. • Daylight: roof opening and daylight size are the same as the curb is always vertical. • Flexible: suitable for interior sunblind and available in heights from 15 cm to 50 cm. Can be combined with all types of openable windows. Versions: Choose a fixed or openable plastic skylight, with options for electric or manual operation. Also ideal for smoke extraction systems (SHE). Certification: Our curbs are CE marked according to EN 1873:2014 and comply with the EN 12101-2 and NBN S21-208-1 and -3 standards. Types & insulation: • Standard: 40 mm rockwool insulation (U-value: 0.84 W/m².K). • EP: 50 mm PUR insulation (U-value: 0.51 W/m².K). Both types are equipped with bitumen glass fleece. Round versions are uninsulated, with polyester alternatives available. For extra security, there are options with a burglar-proof grid. Choose Skylux for the best quality and performance. | https://skylux.eu/en/products/metaal-opstand-1800-x-1800?variant=47372037521741 | https://skylux.eu/cdn/shop/products/M25-vierkant_6e62d61d-efad-4987-8244-9decf84ed3d9.png?v=1696328556&width=1600 | https://skylux.eu/cdn/shop/files/Metaal-opstand-180x180-cm-Metaal-opstand.png?v=1741092516&width=1600 | https://skylux.eu/cdn/shop/products/M20-vierkant_d9ca67a6-202a-492f-b2a3-7e415aec4853.png?v=1696328536&width=1600 | https://skylux.eu/cdn/shop/products/M25-vierkant_c045dc41-2d86-4ae6-b877-38d44b60b409.png?v=1696328538&width=1600 | https://skylux.eu/cdn/shop/products/M30-vierkant_c6ad7f09-8911-43fc-b2e2-4eafdf23f386.png?v=1696328539&width=1600 |  | <div style="text-align: left;">Skylux Metal curb 1800 x 1800: strong and versatile for your roof</div> <p style="text-align: left;">Discover the features of the Skylux metal curb 1800 x 1800, perfect for modern construction projects.</p> <h2 style="text-align: left;">Features:</h2> <ul> <li style="text-align: left;"> <strong>Durability</strong>: non-flammable and suitable for industrial applications.</li> <li style="text-align: left;"> <strong>Daylight</strong>: roof opening and daylight size are the same as the curb is always vertical.</li> <li style="text-align: left;"> <strong>Flexible</strong>: suitable for interior sunblind and available in heights from 15 cm to 50 cm. Can be combined with all types of openable windows.</li> </ul> <br> <h2 style="text-align: left;">Versions:</h2> <p style="text-align: left;">Choose a fixed or openable plastic skylight, with options for electric or manual operation. Also ideal for smoke extraction systems (SHE).</p> <h2 style="text-align: left;">Certification:</h2> <p style="text-align: left;">Our curbs are CE marked according to EN 1873:2014 and comply with the EN 12101-2 and NBN S21-208-1 and -3 standards.</p> <h2 style="text-align: left;">Types &amp; insulation:</h2> <ul> <li style="text-align: left;"> <strong>Standard</strong>: 40 mm rockwool insulation (U-value: 0.84 W/m².K).</li> <li style="text-align: left;"> <strong>EP</strong>: 50 mm PUR insulation (U-value: 0.51 W/m².K).</li> </ul> <p style="text-align: left;">Both types are equipped with bitumen glass fleece. Round versions are uninsulated, with polyester alternatives available. For extra security, there are options with a burglar-proof grid.</p> <footer> <p style="text-align: left;">Choose Skylux for the best quality and performance.</p> </footer> | metaal-opstand-1800-x-1800 | 8676529078605 | 47372037521741
Curbs | Metal curb | Skylux | Metal curb 180x180 cm | Without / M30 (30 cm high) | 783 | 5412970007838 | 844.6 | Yes | 10-15 | 52 | Options | Without | Version | M30 (30 cm high) |  |  | 1800 x 1800 mm | 1800 | 1800 |  |  |  | Square | 0.51 W/M²K - 0.84 W/M²K | Metal curb | C10 |  | Skylux Metal curb 1800 x 1800: strong and versatile for your roof Discover the features of the Skylux metal curb 1800 x 1800, perfect for modern construction projects. Features: • Durability: non-flammable and suitable for industrial applications. • Daylight: roof opening and daylight size are the same as the curb is always vertical. • Flexible: suitable for interior sunblind and available in heights from 15 cm to 50 cm. Can be combined with all types of openable windows. Versions: Choose a fixed or openable plastic skylight, with options for electric or manual operation. Also ideal for smoke extraction systems (SHE). Certification: Our curbs are CE marked according to EN 1873:2014 and comply with the EN 12101-2 and NBN S21-208-1 and -3 standards. Types & insulation: • Standard: 40 mm rockwool insulation (U-value: 0.84 W/m².K). • EP: 50 mm PUR insulation (U-value: 0.51 W/m².K). Both types are equipped with bitumen glass fleece. Round versions are uninsulated, with polyester alternatives available. For extra security, there are options with a burglar-proof grid. Choose Skylux for the best quality and performance. | https://skylux.eu/en/products/metaal-opstand-1800-x-1800?variant=47372037554509 | https://skylux.eu/cdn/shop/products/M30-vierkant_228b36dd-fe4b-4b28-9353-46a818e43721.png?v=1696328557&width=1600 | https://skylux.eu/cdn/shop/files/Metaal-opstand-180x180-cm-Metaal-opstand.png?v=1741092516&width=1600 | https://skylux.eu/cdn/shop/products/M20-vierkant_d9ca67a6-202a-492f-b2a3-7e415aec4853.png?v=1696328536&width=1600 | https://skylux.eu/cdn/shop/products/M25-vierkant_c045dc41-2d86-4ae6-b877-38d44b60b409.png?v=1696328538&width=1600 | https://skylux.eu/cdn/shop/products/M30-vierkant_c6ad7f09-8911-43fc-b2e2-4eafdf23f386.png?v=1696328539&width=1600 |  | <div style="text-align: left;">Skylux Metal curb 1800 x 1800: strong and versatile for your roof</div> <p style="text-align: left;">Discover the features of the Skylux metal curb 1800 x 1800, perfect for modern construction projects.</p> <h2 style="text-align: left;">Features:</h2> <ul> <li style="text-align: left;"> <strong>Durability</strong>: non-flammable and suitable for industrial applications.</li> <li style="text-align: left;"> <strong>Daylight</strong>: roof opening and daylight size are the same as the curb is always vertical.</li> <li style="text-align: left;"> <strong>Flexible</strong>: suitable for interior sunblind and available in heights from 15 cm to 50 cm. Can be combined with all types of openable windows.</li> </ul> <br> <h2 style="text-align: left;">Versions:</h2> <p style="text-align: left;">Choose a fixed or openable plastic skylight, with options for electric or manual operation. Also ideal for smoke extraction systems (SHE).</p> <h2 style="text-align: left;">Certification:</h2> <p style="text-align: left;">Our curbs are CE marked according to EN 1873:2014 and comply with the EN 12101-2 and NBN S21-208-1 and -3 standards.</p> <h2 style="text-align: left;">Types &amp; insulation:</h2> <ul> <li style="text-align: left;"> <strong>Standard</strong>: 40 mm rockwool insulation (U-value: 0.84 W/m².K).</li> <li style="text-align: left;"> <strong>EP</strong>: 50 mm PUR insulation (U-value: 0.51 W/m².K).</li> </ul> <p style="text-align: left;">Both types are equipped with bitumen glass fleece. Round versions are uninsulated, with polyester alternatives available. For extra security, there are options with a burglar-proof grid.</p> <footer> <p style="text-align: left;">Choose Skylux for the best quality and performance.</p> </footer> | metaal-opstand-1800-x-1800 | 8676529078605 | 47372037554509
Curbs | Metal curb | Skylux | Metal curb 180x180 cm | Without / M40 (40 cm high) | 3331 | 5412970033318 | 975.3 | Yes | 10-15 | 61 | Options | Without | Version | M40 (40 cm high) |  |  | 1800 x 1800 mm | 1800 | 1800 |  |  |  | Square | 0.51 W/M²K - 0.84 W/M²K | Metal curb | C10 |  | Skylux Metal curb 1800 x 1800: strong and versatile for your roof Discover the features of the Skylux metal curb 1800 x 1800, perfect for modern construction projects. Features: • Durability: non-flammable and suitable for industrial applications. • Daylight: roof opening and daylight size are the same as the curb is always vertical. • Flexible: suitable for interior sunblind and available in heights from 15 cm to 50 cm. Can be combined with all types of openable windows. Versions: Choose a fixed or openable plastic skylight, with options for electric or manual operation. Also ideal for smoke extraction systems (SHE). Certification: Our curbs are CE marked according to EN 1873:2014 and comply with the EN 12101-2 and NBN S21-208-1 and -3 standards. Types & insulation: • Standard: 40 mm rockwool insulation (U-value: 0.84 W/m².K). • EP: 50 mm PUR insulation (U-value: 0.51 W/m².K). Both types are equipped with bitumen glass fleece. Round versions are uninsulated, with polyester alternatives available. For extra security, there are options with a burglar-proof grid. Choose Skylux for the best quality and performance. | https://skylux.eu/en/products/metaal-opstand-1800-x-1800?variant=47372037587277 | https://skylux.eu/cdn/shop/products/M40-vierkant_cec62d4f-b59d-4278-9c5f-0a98896a4de7.png?v=1696328559&width=1600 | https://skylux.eu/cdn/shop/files/Metaal-opstand-180x180-cm-Metaal-opstand.png?v=1741092516&width=1600 | https://skylux.eu/cdn/shop/products/M20-vierkant_d9ca67a6-202a-492f-b2a3-7e415aec4853.png?v=1696328536&width=1600 | https://skylux.eu/cdn/shop/products/M25-vierkant_c045dc41-2d86-4ae6-b877-38d44b60b409.png?v=1696328538&width=1600 | https://skylux.eu/cdn/shop/products/M30-vierkant_c6ad7f09-8911-43fc-b2e2-4eafdf23f386.png?v=1696328539&width=1600 |  | <div style="text-align: left;">Skylux Metal curb 1800 x 1800: strong and versatile for your roof</div> <p style="text-align: left;">Discover the features of the Skylux metal curb 1800 x 1800, perfect for modern construction projects.</p> <h2 style="text-align: left;">Features:</h2> <ul> <li style="text-align: left;"> <strong>Durability</strong>: non-flammable and suitable for industrial applications.</li> <li style="text-align: left;"> <strong>Daylight</strong>: roof opening and daylight size are the same as the curb is always vertical.</li> <li style="text-align: left;"> <strong>Flexible</strong>: suitable for interior sunblind and available in heights from 15 cm to 50 cm. Can be combined with all types of openable windows.</li> </ul> <br> <h2 style="text-align: left;">Versions:</h2> <p style="text-align: left;">Choose a fixed or openable plastic skylight, with options for electric or manual operation. Also ideal for smoke extraction systems (SHE).</p> <h2 style="text-align: left;">Certification:</h2> <p style="text-align: left;">Our curbs are CE marked according to EN 1873:2014 and comply with the EN 12101-2 and NBN S21-208-1 and -3 standards.</p> <h2 style="text-align: left;">Types &amp; insulation:</h2> <ul> <li style="text-align: left;"> <strong>Standard</strong>: 40 mm rockwool insulation (U-value: 0.84 W/m².K).</li> <li style="text-align: left;"> <strong>EP</strong>: 50 mm PUR insulation (U-value: 0.51 W/m².K).</li> </ul> <p style="text-align: left;">Both types are equipped with bitumen glass fleece. Round versions are uninsulated, with polyester alternatives available. For extra security, there are options with a burglar-proof grid.</p> <footer> <p style="text-align: left;">Choose Skylux for the best quality and performance.</p> </footer> | metaal-opstand-1800-x-1800 | 8676529078605 | 47372037587277
Curbs | Metal curb | Skylux | Metal curb 180x180 cm | Without / M50 (50 cm high) | 3386 | 5412970033868 | 1055.15 | Yes | 10-15 | 73 | Options | Without | Version | M50 (50 cm high) |  |  | 1800 x 1800 mm | 1800 | 1800 |  |  |  | Square | 0.51 W/M²K - 0.84 W/M²K | Metal curb | C10 |  | Skylux Metal curb 1800 x 1800: strong and versatile for your roof Discover the features of the Skylux metal curb 1800 x 1800, perfect for modern construction projects. Features: • Durability: non-flammable and suitable for industrial applications. • Daylight: roof opening and daylight size are the same as the curb is always vertical. • Flexible: suitable for interior sunblind and available in heights from 15 cm to 50 cm. Can be combined with all types of openable windows. Versions: Choose a fixed or openable plastic skylight, with options for electric or manual operation. Also ideal for smoke extraction systems (SHE). Certification: Our curbs are CE marked according to EN 1873:2014 and comply with the EN 12101-2 and NBN S21-208-1 and -3 standards. Types & insulation: • Standard: 40 mm rockwool insulation (U-value: 0.84 W/m².K). • EP: 50 mm PUR insulation (U-value: 0.51 W/m².K). Both types are equipped with bitumen glass fleece. Round versions are uninsulated, with polyester alternatives available. For extra security, there are options with a burglar-proof grid. Choose Skylux for the best quality and performance. | https://skylux.eu/en/products/metaal-opstand-1800-x-1800?variant=47372037620045 | https://skylux.eu/cdn/shop/products/M50-vierkant_4d89cc1f-c0c3-41e3-b8ac-b99c5f9d0c49.png?v=1696328561&width=1600 | https://skylux.eu/cdn/shop/files/Metaal-opstand-180x180-cm-Metaal-opstand.png?v=1741092516&width=1600 | https://skylux.eu/cdn/shop/products/M20-vierkant_d9ca67a6-202a-492f-b2a3-7e415aec4853.png?v=1696328536&width=1600 | https://skylux.eu/cdn/shop/products/M25-vierkant_c045dc41-2d86-4ae6-b877-38d44b60b409.png?v=1696328538&width=1600 | https://skylux.eu/cdn/shop/products/M30-vierkant_c6ad7f09-8911-43fc-b2e2-4eafdf23f386.png?v=1696328539&width=1600 |  | <div style="text-align: left;">Skylux Metal curb 1800 x 1800: strong and versatile for your roof</div> <p style="text-align: left;">Discover the features of the Skylux metal curb 1800 x 1800, perfect for modern construction projects.</p> <h2 style="text-align: left;">Features:</h2> <ul> <li style="text-align: left;"> <strong>Durability</strong>: non-flammable and suitable for industrial applications.</li> <li style="text-align: left;"> <strong>Daylight</strong>: roof opening and daylight size are the same as the curb is always vertical.</li> <li style="text-align: left;"> <strong>Flexible</strong>: suitable for interior sunblind and available in heights from 15 cm to 50 cm. Can be combined with all types of openable windows.</li> </ul> <br> <h2 style="text-align: left;">Versions:</h2> <p style="text-align: left;">Choose a fixed or openable plastic skylight, with options for electric or manual operation. Also ideal for smoke extraction systems (SHE).</p> <h2 style="text-align: left;">Certification:</h2> <p style="text-align: left;">Our curbs are CE marked according to EN 1873:2014 and comply with the EN 12101-2 and NBN S21-208-1 and -3 standards.</p> <h2 style="text-align: left;">Types &amp; insulation:</h2> <ul> <li style="text-align: left;"> <strong>Standard</strong>: 40 mm rockwool insulation (U-value: 0.84 W/m².K).</li> <li style="text-align: left;"> <strong>EP</strong>: 50 mm PUR insulation (U-value: 0.51 W/m².K).</li> </ul> <p style="text-align: left;">Both types are equipped with bitumen glass fleece. Round versions are uninsulated, with polyester alternatives available. For extra security, there are options with a burglar-proof grid.</p> <footer> <p style="text-align: left;">Choose Skylux for the best quality and performance.</p> </footer> | metaal-opstand-1800-x-1800 | 8676529078605 | 47372037620045
Curbs | Metal curb | Skylux | Metal curb 180x180 cm | burglar-proof grid / M15 (15 cm high) | 7418 | 5412970074182 | 1495.6 | Yes | 10-15 | 62 | Options | burglar-proof grid | Version | M15 (15 cm high) |  |  | 1800 x 1800 mm | 1800 | 1800 |  |  |  | Square | 0.51 W/M²K - 0.84 W/M²K | Metal curb | C10 |  | Skylux Metal curb 1800 x 1800: strong and versatile for your roof Discover the features of the Skylux metal curb 1800 x 1800, perfect for modern construction projects. Features: • Durability: non-flammable and suitable for industrial applications. • Daylight: roof opening and daylight size are the same as the curb is always vertical. • Flexible: suitable for interior sunblind and available in heights from 15 cm to 50 cm. Can be combined with all types of openable windows. Versions: Choose a fixed or openable plastic skylight, with options for electric or manual operation. Also ideal for smoke extraction systems (SHE). Certification: Our curbs are CE marked according to EN 1873:2014 and comply with the EN 12101-2 and NBN S21-208-1 and -3 standards. Types & insulation: • Standard: 40 mm rockwool insulation (U-value: 0.84 W/m².K). • EP: 50 mm PUR insulation (U-value: 0.51 W/m².K). Both types are equipped with bitumen glass fleece. Round versions are uninsulated, with polyester alternatives available. For extra security, there are options with a burglar-proof grid. Choose Skylux for the best quality and performance. | https://skylux.eu/en/products/metaal-opstand-1800-x-1800?variant=47372037652813 | https://skylux.eu/cdn/shop/products/M15-vierkant-rooster_173d1a3d-5527-4cf2-b7e0-b4db4fc81e74.png?v=1696328563&width=1600 | https://skylux.eu/cdn/shop/files/Metaal-opstand-180x180-cm-Metaal-opstand.png?v=1741092516&width=1600 | https://skylux.eu/cdn/shop/products/M20-vierkant_d9ca67a6-202a-492f-b2a3-7e415aec4853.png?v=1696328536&width=1600 | https://skylux.eu/cdn/shop/products/M25-vierkant_c045dc41-2d86-4ae6-b877-38d44b60b409.png?v=1696328538&width=1600 | https://skylux.eu/cdn/shop/products/M30-vierkant_c6ad7f09-8911-43fc-b2e2-4eafdf23f386.png?v=1696328539&width=1600 |  | <div style="text-align: left;">Skylux Metal curb 1800 x 1800: strong and versatile for your roof</div> <p style="text-align: left;">Discover the features of the Skylux metal curb 1800 x 1800, perfect for modern construction projects.</p> <h2 style="text-align: left;">Features:</h2> <ul> <li style="text-align: left;"> <strong>Durability</strong>: non-flammable and suitable for industrial applications.</li> <li style="text-align: left;"> <strong>Daylight</strong>: roof opening and daylight size are the same as the curb is always vertical.</li> <li style="text-align: left;"> <strong>Flexible</strong>: suitable for interior sunblind and available in heights from 15 cm to 50 cm. Can be combined with all types of openable windows.</li> </ul> <br> <h2 style="text-align: left;">Versions:</h2> <p style="text-align: left;">Choose a fixed or openable plastic skylight, with options for electric or manual operation. Also ideal for smoke extraction systems (SHE).</p> <h2 style="text-align: left;">Certification:</h2> <p style="text-align: left;">Our curbs are CE marked according to EN 1873:2014 and comply with the EN 12101-2 and NBN S21-208-1 and -3 standards.</p> <h2 style="text-align: left;">Types &amp; insulation:</h2> <ul> <li style="text-align: left;"> <strong>Standard</strong>: 40 mm rockwool insulation (U-value: 0.84 W/m².K).</li> <li style="text-align: left;"> <strong>EP</strong>: 50 mm PUR insulation (U-value: 0.51 W/m².K).</li> </ul> <p style="text-align: left;">Both types are equipped with bitumen glass fleece. Round versions are uninsulated, with polyester alternatives available. For extra security, there are options with a burglar-proof grid.</p> <footer> <p style="text-align: left;">Choose Skylux for the best quality and performance.</p> </footer> | metaal-opstand-1800-x-1800 | 8676529078605 | 47372037652813
Curbs | Metal curb | Skylux | Metal curb 180x180 cm | burglar-proof grid / M25 (25 cm high) | 13838 | 5412970138389 | 1623.85 | Yes | 10-15 | 42.8 | Options | burglar-proof grid | Version | M25 (25 cm high) |  |  | 1800 x 1800 mm | 1800 | 1800 |  |  |  | Square | 0.51 W/M²K - 0.84 W/M²K | Metal curb | C10 |  | Skylux Metal curb 1800 x 1800: strong and versatile for your roof Discover the features of the Skylux metal curb 1800 x 1800, perfect for modern construction projects. Features: • Durability: non-flammable and suitable for industrial applications. • Daylight: roof opening and daylight size are the same as the curb is always vertical. • Flexible: suitable for interior sunblind and available in heights from 15 cm to 50 cm. Can be combined with all types of openable windows. Versions: Choose a fixed or openable plastic skylight, with options for electric or manual operation. Also ideal for smoke extraction systems (SHE). Certification: Our curbs are CE marked according to EN 1873:2014 and comply with the EN 12101-2 and NBN S21-208-1 and -3 standards. Types & insulation: • Standard: 40 mm rockwool insulation (U-value: 0.84 W/m².K). • EP: 50 mm PUR insulation (U-value: 0.51 W/m².K). Both types are equipped with bitumen glass fleece. Round versions are uninsulated, with polyester alternatives available. For extra security, there are options with a burglar-proof grid. Choose Skylux for the best quality and performance. | https://skylux.eu/en/products/metaal-opstand-1800-x-1800?variant=47372037685581 | https://skylux.eu/cdn/shop/products/M25-vierkant-rooster_be82f789-70da-4ab7-8d40-60bd8458a22b.png?v=1696328565&width=1600 | https://skylux.eu/cdn/shop/files/Metaal-opstand-180x180-cm-Metaal-opstand.png?v=1741092516&width=1600 | https://skylux.eu/cdn/shop/products/M20-vierkant_d9ca67a6-202a-492f-b2a3-7e415aec4853.png?v=1696328536&width=1600 | https://skylux.eu/cdn/shop/products/M25-vierkant_c045dc41-2d86-4ae6-b877-38d44b60b409.png?v=1696328538&width=1600 | https://skylux.eu/cdn/shop/products/M30-vierkant_c6ad7f09-8911-43fc-b2e2-4eafdf23f386.png?v=1696328539&width=1600 |  | <div style="text-align: left;">Skylux Metal curb 1800 x 1800: strong and versatile for your roof</div> <p style="text-align: left;">Discover the features of the Skylux metal curb 1800 x 1800, perfect for modern construction projects.</p> <h2 style="text-align: left;">Features:</h2> <ul> <li style="text-align: left;"> <strong>Durability</strong>: non-flammable and suitable for industrial applications.</li> <li style="text-align: left;"> <strong>Daylight</strong>: roof opening and daylight size are the same as the curb is always vertical.</li> <li style="text-align: left;"> <strong>Flexible</strong>: suitable for interior sunblind and available in heights from 15 cm to 50 cm. Can be combined with all types of openable windows.</li> </ul> <br> <h2 style="text-align: left;">Versions:</h2> <p style="text-align: left;">Choose a fixed or openable plastic skylight, with options for electric or manual operation. Also ideal for smoke extraction systems (SHE).</p> <h2 style="text-align: left;">Certification:</h2> <p style="text-align: left;">Our curbs are CE marked according to EN 1873:2014 and comply with the EN 12101-2 and NBN S21-208-1 and -3 standards.</p> <h2 style="text-align: left;">Types &amp; insulation:</h2> <ul> <li style="text-align: left;"> <strong>Standard</strong>: 40 mm rockwool insulation (U-value: 0.84 W/m².K).</li> <li style="text-align: left;"> <strong>EP</strong>: 50 mm PUR insulation (U-value: 0.51 W/m².K).</li> </ul> <p style="text-align: left;">Both types are equipped with bitumen glass fleece. Round versions are uninsulated, with polyester alternatives available. For extra security, there are options with a burglar-proof grid.</p> <footer> <p style="text-align: left;">Choose Skylux for the best quality and performance.</p> </footer> | metaal-opstand-1800-x-1800 | 8676529078605 | 47372037685581
Curbs | Metal curb | Skylux | Metal curb 180x180 cm | burglar-proof grid / M30 (30 cm high) | 29894 | 5412970298946 | 1668.6 | Yes | 10-15 | 91.8 | Options | burglar-proof grid | Version | M30 (30 cm high) |  |  | 1800 x 1800 mm | 1800 | 1800 |  |  |  | Square | 0.51 W/M²K - 0.84 W/M²K | Metal curb | C10 |  | Skylux Metal curb 1800 x 1800: strong and versatile for your roof Discover the features of the Skylux metal curb 1800 x 1800, perfect for modern construction projects. Features: • Durability: non-flammable and suitable for industrial applications. • Daylight: roof opening and daylight size are the same as the curb is always vertical. • Flexible: suitable for interior sunblind and available in heights from 15 cm to 50 cm. Can be combined with all types of openable windows. Versions: Choose a fixed or openable plastic skylight, with options for electric or manual operation. Also ideal for smoke extraction systems (SHE). Certification: Our curbs are CE marked according to EN 1873:2014 and comply with the EN 12101-2 and NBN S21-208-1 and -3 standards. Types & insulation: • Standard: 40 mm rockwool insulation (U-value: 0.84 W/m².K). • EP: 50 mm PUR insulation (U-value: 0.51 W/m².K). Both types are equipped with bitumen glass fleece. Round versions are uninsulated, with polyester alternatives available. For extra security, there are options with a burglar-proof grid. Choose Skylux for the best quality and performance. | https://skylux.eu/en/products/metaal-opstand-1800-x-1800?variant=47372037718349 | https://skylux.eu/cdn/shop/products/M30-vierkant-rooster_83eb5270-3fa5-43e3-b20c-9c322cf36d71.png?v=1696328566&width=1600 | https://skylux.eu/cdn/shop/files/Metaal-opstand-180x180-cm-Metaal-opstand.png?v=1741092516&width=1600 | https://skylux.eu/cdn/shop/products/M20-vierkant_d9ca67a6-202a-492f-b2a3-7e415aec4853.png?v=1696328536&width=1600 | https://skylux.eu/cdn/shop/products/M25-vierkant_c045dc41-2d86-4ae6-b877-38d44b60b409.png?v=1696328538&width=1600 | https://skylux.eu/cdn/shop/products/M30-vierkant_c6ad7f09-8911-43fc-b2e2-4eafdf23f386.png?v=1696328539&width=1600 |  | <div style="text-align: left;">Skylux Metal curb 1800 x 1800: strong and versatile for your roof</div> <p style="text-align: left;">Discover the features of the Skylux metal curb 1800 x 1800, perfect for modern construction projects.</p> <h2 style="text-align: left;">Features:</h2> <ul> <li style="text-align: left;"> <strong>Durability</strong>: non-flammable and suitable for industrial applications.</li> <li style="text-align: left;"> <strong>Daylight</strong>: roof opening and daylight size are the same as the curb is always vertical.</li> <li style="text-align: left;"> <strong>Flexible</strong>: suitable for interior sunblind and available in heights from 15 cm to 50 cm. Can be combined with all types of openable windows.</li> </ul> <br> <h2 style="text-align: left;">Versions:</h2> <p style="text-align: left;">Choose a fixed or openable plastic skylight, with options for electric or manual operation. Also ideal for smoke extraction systems (SHE).</p> <h2 style="text-align: left;">Certification:</h2> <p style="text-align: left;">Our curbs are CE marked according to EN 1873:2014 and comply with the EN 12101-2 and NBN S21-208-1 and -3 standards.</p> <h2 style="text-align: left;">Types &amp; insulation:</h2> <ul> <li style="text-align: left;"> <strong>Standard</strong>: 40 mm rockwool insulation (U-value: 0.84 W/m².K).</li> <li style="text-align: left;"> <strong>EP</strong>: 50 mm PUR insulation (U-value: 0.51 W/m².K).</li> </ul> <p style="text-align: left;">Both types are equipped with bitumen glass fleece. Round versions are uninsulated, with polyester alternatives available. For extra security, there are options with a burglar-proof grid.</p> <footer> <p style="text-align: left;">Choose Skylux for the best quality and performance.</p> </footer> | metaal-opstand-1800-x-1800 | 8676529078605 | 47372037718349
Curbs | Metal curb | Skylux | Metal curb 180x180 cm | burglar-proof grid / M40 (40 cm high) | 35883 | 5412970358831 | 1799.3 | Yes | 10-15 | 105.5 | Options | burglar-proof grid | Version | M40 (40 cm high) |  |  | 1800 x 1800 mm | 1800 | 1800 |  |  |  | Square | 0.51 W/M²K - 0.84 W/M²K | Metal curb | C10 |  | Skylux Metal curb 1800 x 1800: strong and versatile for your roof Discover the features of the Skylux metal curb 1800 x 1800, perfect for modern construction projects. Features: • Durability: non-flammable and suitable for industrial applications. • Daylight: roof opening and daylight size are the same as the curb is always vertical. • Flexible: suitable for interior sunblind and available in heights from 15 cm to 50 cm. Can be combined with all types of openable windows. Versions: Choose a fixed or openable plastic skylight, with options for electric or manual operation. Also ideal for smoke extraction systems (SHE). Certification: Our curbs are CE marked according to EN 1873:2014 and comply with the EN 12101-2 and NBN S21-208-1 and -3 standards. Types & insulation: • Standard: 40 mm rockwool insulation (U-value: 0.84 W/m².K). • EP: 50 mm PUR insulation (U-value: 0.51 W/m².K). Both types are equipped with bitumen glass fleece. Round versions are uninsulated, with polyester alternatives available. For extra security, there are options with a burglar-proof grid. Choose Skylux for the best quality and performance. | https://skylux.eu/en/products/metaal-opstand-1800-x-1800?variant=47372037751117 | https://skylux.eu/cdn/shop/products/M40-vierkant-rooster_f4f3b2a8-3a33-4a55-8143-6801387d9bbd.png?v=1696328568&width=1600 | https://skylux.eu/cdn/shop/files/Metaal-opstand-180x180-cm-Metaal-opstand.png?v=1741092516&width=1600 | https://skylux.eu/cdn/shop/products/M20-vierkant_d9ca67a6-202a-492f-b2a3-7e415aec4853.png?v=1696328536&width=1600 | https://skylux.eu/cdn/shop/products/M25-vierkant_c045dc41-2d86-4ae6-b877-38d44b60b409.png?v=1696328538&width=1600 | https://skylux.eu/cdn/shop/products/M30-vierkant_c6ad7f09-8911-43fc-b2e2-4eafdf23f386.png?v=1696328539&width=1600 |  | <div style="text-align: left;">Skylux Metal curb 1800 x 1800: strong and versatile for your roof</div> <p style="text-align: left;">Discover the features of the Skylux metal curb 1800 x 1800, perfect for modern construction projects.</p> <h2 style="text-align: left;">Features:</h2> <ul> <li style="text-align: left;"> <strong>Durability</strong>: non-flammable and suitable for industrial applications.</li> <li style="text-align: left;"> <strong>Daylight</strong>: roof opening and daylight size are the same as the curb is always vertical.</li> <li style="text-align: left;"> <strong>Flexible</strong>: suitable for interior sunblind and available in heights from 15 cm to 50 cm. Can be combined with all types of openable windows.</li> </ul> <br> <h2 style="text-align: left;">Versions:</h2> <p style="text-align: left;">Choose a fixed or openable plastic skylight, with options for electric or manual operation. Also ideal for smoke extraction systems (SHE).</p> <h2 style="text-align: left;">Certification:</h2> <p style="text-align: left;">Our curbs are CE marked according to EN 1873:2014 and comply with the EN 12101-2 and NBN S21-208-1 and -3 standards.</p> <h2 style="text-align: left;">Types &amp; insulation:</h2> <ul> <li style="text-align: left;"> <strong>Standard</strong>: 40 mm rockwool insulation (U-value: 0.84 W/m².K).</li> <li style="text-align: left;"> <strong>EP</strong>: 50 mm PUR insulation (U-value: 0.51 W/m².K).</li> </ul> <p style="text-align: left;">Both types are equipped with bitumen glass fleece. Round versions are uninsulated, with polyester alternatives available. For extra security, there are options with a burglar-proof grid.</p> <footer> <p style="text-align: left;">Choose Skylux for the best quality and performance.</p> </footer> | metaal-opstand-1800-x-1800 | 8676529078605 | 47372037751117
Curbs | Metal curb | Skylux | Metal curb 180x180 cm | EP (insulated 0.51 /m²K) / M30 (30 cm high) | 49927 | 5412970499275 | 1013.5 | Yes | 10-15 | 47.11 | Options | EP (insulated 0.51 /m²K) | Version | M30 (30 cm high) |  |  | 1800 x 1800 mm | 1800 | 1800 |  |  |  | Square | 0.51 W/M²K - 0.84 W/M²K | Metal curb | C10 |  | Skylux Metal curb 1800 x 1800: strong and versatile for your roof Discover the features of the Skylux metal curb 1800 x 1800, perfect for modern construction projects. Features: • Durability: non-flammable and suitable for industrial applications. • Daylight: roof opening and daylight size are the same as the curb is always vertical. • Flexible: suitable for interior sunblind and available in heights from 15 cm to 50 cm. Can be combined with all types of openable windows. Versions: Choose a fixed or openable plastic skylight, with options for electric or manual operation. Also ideal for smoke extraction systems (SHE). Certification: Our curbs are CE marked according to EN 1873:2014 and comply with the EN 12101-2 and NBN S21-208-1 and -3 standards. Types & insulation: • Standard: 40 mm rockwool insulation (U-value: 0.84 W/m².K). • EP: 50 mm PUR insulation (U-value: 0.51 W/m².K). Both types are equipped with bitumen glass fleece. Round versions are uninsulated, with polyester alternatives available. For extra security, there are options with a burglar-proof grid. Choose Skylux for the best quality and performance. | https://skylux.eu/en/products/metaal-opstand-1800-x-1800?variant=47372037783885 | https://skylux.eu/cdn/shop/products/M30-vierkant_228b36dd-fe4b-4b28-9353-46a818e43721.png?v=1696328557&width=1600 | https://skylux.eu/cdn/shop/files/Metaal-opstand-180x180-cm-Metaal-opstand.png?v=1741092516&width=1600 | https://skylux.eu/cdn/shop/products/M20-vierkant_d9ca67a6-202a-492f-b2a3-7e415aec4853.png?v=1696328536&width=1600 | https://skylux.eu/cdn/shop/products/M25-vierkant_c045dc41-2d86-4ae6-b877-38d44b60b409.png?v=1696328538&width=1600 | https://skylux.eu/cdn/shop/products/M30-vierkant_c6ad7f09-8911-43fc-b2e2-4eafdf23f386.png?v=1696328539&width=1600 |  | <div style="text-align: left;">Skylux Metal curb 1800 x 1800: strong and versatile for your roof</div> <p style="text-align: left;">Discover the features of the Skylux metal curb 1800 x 1800, perfect for modern construction projects.</p> <h2 style="text-align: left;">Features:</h2> <ul> <li style="text-align: left;"> <strong>Durability</strong>: non-flammable and suitable for industrial applications.</li> <li style="text-align: left;"> <strong>Daylight</strong>: roof opening and daylight size are the same as the curb is always vertical.</li> <li style="text-align: left;"> <strong>Flexible</strong>: suitable for interior sunblind and available in heights from 15 cm to 50 cm. Can be combined with all types of openable windows.</li> </ul> <br> <h2 style="text-align: left;">Versions:</h2> <p style="text-align: left;">Choose a fixed or openable plastic skylight, with options for electric or manual operation. Also ideal for smoke extraction systems (SHE).</p> <h2 style="text-align: left;">Certification:</h2> <p style="text-align: left;">Our curbs are CE marked according to EN 1873:2014 and comply with the EN 12101-2 and NBN S21-208-1 and -3 standards.</p> <h2 style="text-align: left;">Types &amp; insulation:</h2> <ul> <li style="text-align: left;"> <strong>Standard</strong>: 40 mm rockwool insulation (U-value: 0.84 W/m².K).</li> <li style="text-align: left;"> <strong>EP</strong>: 50 mm PUR insulation (U-value: 0.51 W/m².K).</li> </ul> <p style="text-align: left;">Both types are equipped with bitumen glass fleece. Round versions are uninsulated, with polyester alternatives available. For extra security, there are options with a burglar-proof grid.</p> <footer> <p style="text-align: left;">Choose Skylux for the best quality and performance.</p> </footer> | metaal-opstand-1800-x-1800 | 8676529078605 | 47372037783885
Curbs | Metal curb | Skylux | Metal curb 200x200 cm | Without / M15 (15 cm high) | 701 | 5412970007012 | 698.2 | Yes | 10-15 | 34 | Options | Without | Version | M15 (15 cm high) |  |  | 2000 x 2000 mm | 2000 | 2000 |  |  |  | Square | 0.51 W/M²K - 0.84 W/M²K | Metal curb | C10 |  | Skylux Metal curb 2000 x 2000: strong and versatile for your roof Discover the features of the Skylux metal curb 2000 x 2000, perfect for modern construction projects. Features: • Durability: non-flammable and suitable for industrial applications. • Daylight: roof opening and daylight size are the same as the curb is always vertical. • Flexible: suitable for interior sunblind and available in heights from 15 cm to 50 cm. Can be combined with all types of openable windows. Versions: Choose a fixed or openable plastic skylight, with options for electric or manual operation. Also ideal for smoke extraction systems (SHE). Certification: Our curbs are CE marked according to EN 1873:2014 and comply with the EN 12101-2 and NBN S21-208-1 and -3 standards. Types & insulation: • Standard: 40 mm rockwool insulation (U-value: 0.84 W/m².K). • EP: 50 mm PUR insulation (U-value: 0.51 W/m².K). Both types are equipped with bitumen glass fleece. Round versions are uninsulated, with polyester alternatives available. For extra security, there are options with a burglar-proof grid. Choose Skylux for the best quality and performance. | https://skylux.eu/en/products/metaal-opstand-2000-x-2000?variant=47372040765773 | https://skylux.eu/cdn/shop/products/M15-vierkant_0b613542-863f-449a-bc11-f44cfb9c3d13.png?v=1696328582&width=1600 | https://skylux.eu/cdn/shop/files/Metaal-opstand-200x200-cm-Metaal-opstand.png?v=1741092525&width=1600 | https://skylux.eu/cdn/shop/products/M20-vierkant_9bbe22cd-85f6-4e6f-8187-3fa7e7d4bf31.png?v=1696328572&width=1600 | https://skylux.eu/cdn/shop/products/M25-vierkant_104f7df1-a524-489f-9bb8-9e096e4d021f.png?v=1696328573&width=1600 | https://skylux.eu/cdn/shop/products/M30-vierkant_2512cc4b-24c9-4f97-be85-f26aa0af17d8.png?v=1696328575&width=1600 |  | <div style="text-align: left;">Skylux Metal curb 2000 x 2000: strong and versatile for your roof</div> <p style="text-align: left;">Discover the features of the Skylux metal curb 2000 x 2000, perfect for modern construction projects.</p> <h2 style="text-align: left;">Features:</h2> <ul> <li style="text-align: left;"> <strong>Durability</strong>: non-flammable and suitable for industrial applications.</li> <li style="text-align: left;"> <strong>Daylight</strong>: roof opening and daylight size are the same as the curb is always vertical.</li> <li style="text-align: left;"> <strong>Flexible</strong>: suitable for interior sunblind and available in heights from 15 cm to 50 cm. Can be combined with all types of openable windows.</li> </ul> <br> <h2 style="text-align: left;">Versions:</h2> <p style="text-align: left;">Choose a fixed or openable plastic skylight, with options for electric or manual operation. Also ideal for smoke extraction systems (SHE).</p> <h2 style="text-align: left;">Certification:</h2> <p style="text-align: left;">Our curbs are CE marked according to EN 1873:2014 and comply with the EN 12101-2 and NBN S21-208-1 and -3 standards.</p> <h2 style="text-align: left;">Types &amp; insulation:</h2> <ul> <li style="text-align: left;"> <strong>Standard</strong>: 40 mm rockwool insulation (U-value: 0.84 W/m².K).</li> <li style="text-align: left;"> <strong>EP</strong>: 50 mm PUR insulation (U-value: 0.51 W/m².K).</li> </ul> <p style="text-align: left;">Both types are equipped with bitumen glass fleece. Round versions are uninsulated, with polyester alternatives available. For extra security, there are options with a burglar-proof grid.</p> <footer> <p style="text-align: left;">Choose Skylux for the best quality and performance.</p> </footer> | metaal-opstand-2000-x-2000 | 8676529504589 | 47372040765773
Curbs | Metal curb | Skylux | Metal curb 200x200 cm | Without / M20 (20 cm high) | 3196 | 5412970031963 | 784.1 | Yes | 10-15 | 52 | Options | Without | Version | M20 (20 cm high) |  |  | 2000 x 2000 mm | 2000 | 2000 |  |  |  | Square | 0.51 W/M²K - 0.84 W/M²K | Metal curb | C10 |  | Skylux Metal curb 2000 x 2000: strong and versatile for your roof Discover the features of the Skylux metal curb 2000 x 2000, perfect for modern construction projects. Features: • Durability: non-flammable and suitable for industrial applications. • Daylight: roof opening and daylight size are the same as the curb is always vertical. • Flexible: suitable for interior sunblind and available in heights from 15 cm to 50 cm. Can be combined with all types of openable windows. Versions: Choose a fixed or openable plastic skylight, with options for electric or manual operation. Also ideal for smoke extraction systems (SHE). Certification: Our curbs are CE marked according to EN 1873:2014 and comply with the EN 12101-2 and NBN S21-208-1 and -3 standards. Types & insulation: • Standard: 40 mm rockwool insulation (U-value: 0.84 W/m².K). • EP: 50 mm PUR insulation (U-value: 0.51 W/m².K). Both types are equipped with bitumen glass fleece. Round versions are uninsulated, with polyester alternatives available. For extra security, there are options with a burglar-proof grid. Choose Skylux for the best quality and performance. | https://skylux.eu/en/products/metaal-opstand-2000-x-2000?variant=47372040798541 | https://skylux.eu/cdn/shop/products/M20-vierkant_36f1253c-68d1-425a-9cb7-59faa9885ffd.png?v=1696328584&width=1600 | https://skylux.eu/cdn/shop/files/Metaal-opstand-200x200-cm-Metaal-opstand.png?v=1741092525&width=1600 | https://skylux.eu/cdn/shop/products/M20-vierkant_9bbe22cd-85f6-4e6f-8187-3fa7e7d4bf31.png?v=1696328572&width=1600 | https://skylux.eu/cdn/shop/products/M25-vierkant_104f7df1-a524-489f-9bb8-9e096e4d021f.png?v=1696328573&width=1600 | https://skylux.eu/cdn/shop/products/M30-vierkant_2512cc4b-24c9-4f97-be85-f26aa0af17d8.png?v=1696328575&width=1600 |  | <div style="text-align: left;">Skylux Metal curb 2000 x 2000: strong and versatile for your roof</div> <p style="text-align: left;">Discover the features of the Skylux metal curb 2000 x 2000, perfect for modern construction projects.</p> <h2 style="text-align: left;">Features:</h2> <ul> <li style="text-align: left;"> <strong>Durability</strong>: non-flammable and suitable for industrial applications.</li> <li style="text-align: left;"> <strong>Daylight</strong>: roof opening and daylight size are the same as the curb is always vertical.</li> <li style="text-align: left;"> <strong>Flexible</strong>: suitable for interior sunblind and available in heights from 15 cm to 50 cm. Can be combined with all types of openable windows.</li> </ul> <br> <h2 style="text-align: left;">Versions:</h2> <p style="text-align: left;">Choose a fixed or openable plastic skylight, with options for electric or manual operation. Also ideal for smoke extraction systems (SHE).</p> <h2 style="text-align: left;">Certification:</h2> <p style="text-align: left;">Our curbs are CE marked according to EN 1873:2014 and comply with the EN 12101-2 and NBN S21-208-1 and -3 standards.</p> <h2 style="text-align: left;">Types &amp; insulation:</h2> <ul> <li style="text-align: left;"> <strong>Standard</strong>: 40 mm rockwool insulation (U-value: 0.84 W/m².K).</li> <li style="text-align: left;"> <strong>EP</strong>: 50 mm PUR insulation (U-value: 0.51 W/m².K).</li> </ul> <p style="text-align: left;">Both types are equipped with bitumen glass fleece. Round versions are uninsulated, with polyester alternatives available. For extra security, there are options with a burglar-proof grid.</p> <footer> <p style="text-align: left;">Choose Skylux for the best quality and performance.</p> </footer> | metaal-opstand-2000-x-2000 | 8676529504589 | 47372040798541
Curbs | Metal curb | Skylux | Metal curb 200x200 cm | Without / M25 (25 cm high) | 3244 | 5412970032441 | 811.95 | Yes | 10-15 | 47.6 | Options | Without | Version | M25 (25 cm high) |  |  | 2000 x 2000 mm | 2000 | 2000 |  |  |  | Square | 0.51 W/M²K - 0.84 W/M²K | Metal curb | C10 |  | Skylux Metal curb 2000 x 2000: strong and versatile for your roof Discover the features of the Skylux metal curb 2000 x 2000, perfect for modern construction projects. Features: • Durability: non-flammable and suitable for industrial applications. • Daylight: roof opening and daylight size are the same as the curb is always vertical. • Flexible: suitable for interior sunblind and available in heights from 15 cm to 50 cm. Can be combined with all types of openable windows. Versions: Choose a fixed or openable plastic skylight, with options for electric or manual operation. Also ideal for smoke extraction systems (SHE). Certification: Our curbs are CE marked according to EN 1873:2014 and comply with the EN 12101-2 and NBN S21-208-1 and -3 standards. Types & insulation: • Standard: 40 mm rockwool insulation (U-value: 0.84 W/m².K). • EP: 50 mm PUR insulation (U-value: 0.51 W/m².K). Both types are equipped with bitumen glass fleece. Round versions are uninsulated, with polyester alternatives available. For extra security, there are options with a burglar-proof grid. Choose Skylux for the best quality and performance. | https://skylux.eu/en/products/metaal-opstand-2000-x-2000?variant=47372040831309 | https://skylux.eu/cdn/shop/products/M25-vierkant_a2a6c794-5592-41e6-88c4-0ab877fd595d.png?v=1696328587&width=1600 | https://skylux.eu/cdn/shop/files/Metaal-opstand-200x200-cm-Metaal-opstand.png?v=1741092525&width=1600 | https://skylux.eu/cdn/shop/products/M20-vierkant_9bbe22cd-85f6-4e6f-8187-3fa7e7d4bf31.png?v=1696328572&width=1600 | https://skylux.eu/cdn/shop/products/M25-vierkant_104f7df1-a524-489f-9bb8-9e096e4d021f.png?v=1696328573&width=1600 | https://skylux.eu/cdn/shop/products/M30-vierkant_2512cc4b-24c9-4f97-be85-f26aa0af17d8.png?v=1696328575&width=1600 |  | <div style="text-align: left;">Skylux Metal curb 2000 x 2000: strong and versatile for your roof</div> <p style="text-align: left;">Discover the features of the Skylux metal curb 2000 x 2000, perfect for modern construction projects.</p> <h2 style="text-align: left;">Features:</h2> <ul> <li style="text-align: left;"> <strong>Durability</strong>: non-flammable and suitable for industrial applications.</li> <li style="text-align: left;"> <strong>Daylight</strong>: roof opening and daylight size are the same as the curb is always vertical.</li> <li style="text-align: left;"> <strong>Flexible</strong>: suitable for interior sunblind and available in heights from 15 cm to 50 cm. Can be combined with all types of openable windows.</li> </ul> <br> <h2 style="text-align: left;">Versions:</h2> <p style="text-align: left;">Choose a fixed or openable plastic skylight, with options for electric or manual operation. Also ideal for smoke extraction systems (SHE).</p> <h2 style="text-align: left;">Certification:</h2> <p style="text-align: left;">Our curbs are CE marked according to EN 1873:2014 and comply with the EN 12101-2 and NBN S21-208-1 and -3 standards.</p> <h2 style="text-align: left;">Types &amp; insulation:</h2> <ul> <li style="text-align: left;"> <strong>Standard</strong>: 40 mm rockwool insulation (U-value: 0.84 W/m².K).</li> <li style="text-align: left;"> <strong>EP</strong>: 50 mm PUR insulation (U-value: 0.51 W/m².K).</li> </ul> <p style="text-align: left;">Both types are equipped with bitumen glass fleece. Round versions are uninsulated, with polyester alternatives available. For extra security, there are options with a burglar-proof grid.</p> <footer> <p style="text-align: left;">Choose Skylux for the best quality and performance.</p> </footer> | metaal-opstand-2000-x-2000 | 8676529504589 | 47372040831309
Curbs | Metal curb | Skylux | Metal curb 200x200 cm | Without / M30 (30 cm high) | 784 | 5412970007845 | 867.6 | Yes | 10-15 | 57.5 | Options | Without | Version | M30 (30 cm high) |  |  | 2000 x 2000 mm | 2000 | 2000 |  |  |  | Square | 0.51 W/M²K - 0.84 W/M²K | Metal curb | C10 |  | Skylux Metal curb 2000 x 2000: strong and versatile for your roof Discover the features of the Skylux metal curb 2000 x 2000, perfect for modern construction projects. Features: • Durability: non-flammable and suitable for industrial applications. • Daylight: roof opening and daylight size are the same as the curb is always vertical. • Flexible: suitable for interior sunblind and available in heights from 15 cm to 50 cm. Can be combined with all types of openable windows. Versions: Choose a fixed or openable plastic skylight, with options for electric or manual operation. Also ideal for smoke extraction systems (SHE). Certification: Our curbs are CE marked according to EN 1873:2014 and comply with the EN 12101-2 and NBN S21-208-1 and -3 standards. Types & insulation: • Standard: 40 mm rockwool insulation (U-value: 0.84 W/m².K). • EP: 50 mm PUR insulation (U-value: 0.51 W/m².K). Both types are equipped with bitumen glass fleece. Round versions are uninsulated, with polyester alternatives available. For extra security, there are options with a burglar-proof grid. Choose Skylux for the best quality and performance. | https://skylux.eu/en/products/metaal-opstand-2000-x-2000?variant=47372040864077 | https://skylux.eu/cdn/shop/products/M30-vierkant_f0d8fd20-17a9-47f7-83d7-513836920e85.png?v=1696328589&width=1600 | https://skylux.eu/cdn/shop/files/Metaal-opstand-200x200-cm-Metaal-opstand.png?v=1741092525&width=1600 | https://skylux.eu/cdn/shop/products/M20-vierkant_9bbe22cd-85f6-4e6f-8187-3fa7e7d4bf31.png?v=1696328572&width=1600 | https://skylux.eu/cdn/shop/products/M25-vierkant_104f7df1-a524-489f-9bb8-9e096e4d021f.png?v=1696328573&width=1600 | https://skylux.eu/cdn/shop/products/M30-vierkant_2512cc4b-24c9-4f97-be85-f26aa0af17d8.png?v=1696328575&width=1600 |  | <div style="text-align: left;">Skylux Metal curb 2000 x 2000: strong and versatile for your roof</div> <p style="text-align: left;">Discover the features of the Skylux metal curb 2000 x 2000, perfect for modern construction projects.</p> <h2 style="text-align: left;">Features:</h2> <ul> <li style="text-align: left;"> <strong>Durability</strong>: non-flammable and suitable for industrial applications.</li> <li style="text-align: left;"> <strong>Daylight</strong>: roof opening and daylight size are the same as the curb is always vertical.</li> <li style="text-align: left;"> <strong>Flexible</strong>: suitable for interior sunblind and available in heights from 15 cm to 50 cm. Can be combined with all types of openable windows.</li> </ul> <br> <h2 style="text-align: left;">Versions:</h2> <p style="text-align: left;">Choose a fixed or openable plastic skylight, with options for electric or manual operation. Also ideal for smoke extraction systems (SHE).</p> <h2 style="text-align: left;">Certification:</h2> <p style="text-align: left;">Our curbs are CE marked according to EN 1873:2014 and comply with the EN 12101-2 and NBN S21-208-1 and -3 standards.</p> <h2 style="text-align: left;">Types &amp; insulation:</h2> <ul> <li style="text-align: left;"> <strong>Standard</strong>: 40 mm rockwool insulation (U-value: 0.84 W/m².K).</li> <li style="text-align: left;"> <strong>EP</strong>: 50 mm PUR insulation (U-value: 0.51 W/m².K).</li> </ul> <p style="text-align: left;">Both types are equipped with bitumen glass fleece. Round versions are uninsulated, with polyester alternatives available. For extra security, there are options with a burglar-proof grid.</p> <footer> <p style="text-align: left;">Choose Skylux for the best quality and performance.</p> </footer> | metaal-opstand-2000-x-2000 | 8676529504589 | 47372040864077
Curbs | Metal curb | Skylux | Metal curb 200x200 cm | Without / M40 (40 cm high) | 3332 | 5412970033325 | 1034.55 | Yes | 10-15 | 68 | Options | Without | Version | M40 (40 cm high) |  |  | 2000 x 2000 mm | 2000 | 2000 |  |  |  | Square | 0.51 W/M²K - 0.84 W/M²K | Metal curb | C10 |  | Skylux Metal curb 2000 x 2000: strong and versatile for your roof Discover the features of the Skylux metal curb 2000 x 2000, perfect for modern construction projects. Features: • Durability: non-flammable and suitable for industrial applications. • Daylight: roof opening and daylight size are the same as the curb is always vertical. • Flexible: suitable for interior sunblind and available in heights from 15 cm to 50 cm. Can be combined with all types of openable windows. Versions: Choose a fixed or openable plastic skylight, with options for electric or manual operation. Also ideal for smoke extraction systems (SHE). Certification: Our curbs are CE marked according to EN 1873:2014 and comply with the EN 12101-2 and NBN S21-208-1 and -3 standards. Types & insulation: • Standard: 40 mm rockwool insulation (U-value: 0.84 W/m².K). • EP: 50 mm PUR insulation (U-value: 0.51 W/m².K). Both types are equipped with bitumen glass fleece. Round versions are uninsulated, with polyester alternatives available. For extra security, there are options with a burglar-proof grid. Choose Skylux for the best quality and performance. | https://skylux.eu/en/products/metaal-opstand-2000-x-2000?variant=47372040896845 | https://skylux.eu/cdn/shop/products/M40-vierkant_efe2de63-608a-45df-9397-bd0e363bece6.png?v=1696328591&width=1600 | https://skylux.eu/cdn/shop/files/Metaal-opstand-200x200-cm-Metaal-opstand.png?v=1741092525&width=1600 | https://skylux.eu/cdn/shop/products/M20-vierkant_9bbe22cd-85f6-4e6f-8187-3fa7e7d4bf31.png?v=1696328572&width=1600 | https://skylux.eu/cdn/shop/products/M25-vierkant_104f7df1-a524-489f-9bb8-9e096e4d021f.png?v=1696328573&width=1600 | https://skylux.eu/cdn/shop/products/M30-vierkant_2512cc4b-24c9-4f97-be85-f26aa0af17d8.png?v=1696328575&width=1600 |  | <div style="text-align: left;">Skylux Metal curb 2000 x 2000: strong and versatile for your roof</div> <p style="text-align: left;">Discover the features of the Skylux metal curb 2000 x 2000, perfect for modern construction projects.</p> <h2 style="text-align: left;">Features:</h2> <ul> <li style="text-align: left;"> <strong>Durability</strong>: non-flammable and suitable for industrial applications.</li> <li style="text-align: left;"> <strong>Daylight</strong>: roof opening and daylight size are the same as the curb is always vertical.</li> <li style="text-align: left;"> <strong>Flexible</strong>: suitable for interior sunblind and available in heights from 15 cm to 50 cm. Can be combined with all types of openable windows.</li> </ul> <br> <h2 style="text-align: left;">Versions:</h2> <p style="text-align: left;">Choose a fixed or openable plastic skylight, with options for electric or manual operation. Also ideal for smoke extraction systems (SHE).</p> <h2 style="text-align: left;">Certification:</h2> <p style="text-align: left;">Our curbs are CE marked according to EN 1873:2014 and comply with the EN 12101-2 and NBN S21-208-1 and -3 standards.</p> <h2 style="text-align: left;">Types &amp; insulation:</h2> <ul> <li style="text-align: left;"> <strong>Standard</strong>: 40 mm rockwool insulation (U-value: 0.84 W/m².K).</li> <li style="text-align: left;"> <strong>EP</strong>: 50 mm PUR insulation (U-value: 0.51 W/m².K).</li> </ul> <p style="text-align: left;">Both types are equipped with bitumen glass fleece. Round versions are uninsulated, with polyester alternatives available. For extra security, there are options with a burglar-proof grid.</p> <footer> <p style="text-align: left;">Choose Skylux for the best quality and performance.</p> </footer> | metaal-opstand-2000-x-2000 | 8676529504589 | 47372040896845
Curbs | Metal curb | Skylux | Metal curb 200x200 cm | Without / M50 (50 cm high) | 3387 | 5412970033875 | 1119.25 | Yes | 10-15 | 82 | Options | Without | Version | M50 (50 cm high) |  |  | 2000 x 2000 mm | 2000 | 2000 |  |  |  | Square | 0.51 W/M²K - 0.84 W/M²K | Metal curb | C10 |  | Skylux Metal curb 2000 x 2000: strong and versatile for your roof Discover the features of the Skylux metal curb 2000 x 2000, perfect for modern construction projects. Features: • Durability: non-flammable and suitable for industrial applications. • Daylight: roof opening and daylight size are the same as the curb is always vertical. • Flexible: suitable for interior sunblind and available in heights from 15 cm to 50 cm. Can be combined with all types of openable windows. Versions: Choose a fixed or openable plastic skylight, with options for electric or manual operation. Also ideal for smoke extraction systems (SHE). Certification: Our curbs are CE marked according to EN 1873:2014 and comply with the EN 12101-2 and NBN S21-208-1 and -3 standards. Types & insulation: • Standard: 40 mm rockwool insulation (U-value: 0.84 W/m².K). • EP: 50 mm PUR insulation (U-value: 0.51 W/m².K). Both types are equipped with bitumen glass fleece. Round versions are uninsulated, with polyester alternatives available. For extra security, there are options with a burglar-proof grid. Choose Skylux for the best quality and performance. | https://skylux.eu/en/products/metaal-opstand-2000-x-2000?variant=47372040929613 | https://skylux.eu/cdn/shop/products/M50-vierkant_4c380ef7-4417-4b9c-ac72-e5562c4408b9.png?v=1696328592&width=1600 | https://skylux.eu/cdn/shop/files/Metaal-opstand-200x200-cm-Metaal-opstand.png?v=1741092525&width=1600 | https://skylux.eu/cdn/shop/products/M20-vierkant_9bbe22cd-85f6-4e6f-8187-3fa7e7d4bf31.png?v=1696328572&width=1600 | https://skylux.eu/cdn/shop/products/M25-vierkant_104f7df1-a524-489f-9bb8-9e096e4d021f.png?v=1696328573&width=1600 | https://skylux.eu/cdn/shop/products/M30-vierkant_2512cc4b-24c9-4f97-be85-f26aa0af17d8.png?v=1696328575&width=1600 |  | <div style="text-align: left;">Skylux Metal curb 2000 x 2000: strong and versatile for your roof</div> <p style="text-align: left;">Discover the features of the Skylux metal curb 2000 x 2000, perfect for modern construction projects.</p> <h2 style="text-align: left;">Features:</h2> <ul> <li style="text-align: left;"> <strong>Durability</strong>: non-flammable and suitable for industrial applications.</li> <li style="text-align: left;"> <strong>Daylight</strong>: roof opening and daylight size are the same as the curb is always vertical.</li> <li style="text-align: left;"> <strong>Flexible</strong>: suitable for interior sunblind and available in heights from 15 cm to 50 cm. Can be combined with all types of openable windows.</li> </ul> <br> <h2 style="text-align: left;">Versions:</h2> <p style="text-align: left;">Choose a fixed or openable plastic skylight, with options for electric or manual operation. Also ideal for smoke extraction systems (SHE).</p> <h2 style="text-align: left;">Certification:</h2> <p style="text-align: left;">Our curbs are CE marked according to EN 1873:2014 and comply with the EN 12101-2 and NBN S21-208-1 and -3 standards.</p> <h2 style="text-align: left;">Types &amp; insulation:</h2> <ul> <li style="text-align: left;"> <strong>Standard</strong>: 40 mm rockwool insulation (U-value: 0.84 W/m².K).</li> <li style="text-align: left;"> <strong>EP</strong>: 50 mm PUR insulation (U-value: 0.51 W/m².K).</li> </ul> <p style="text-align: left;">Both types are equipped with bitumen glass fleece. Round versions are uninsulated, with polyester alternatives available. For extra security, there are options with a burglar-proof grid.</p> <footer> <p style="text-align: left;">Choose Skylux for the best quality and performance.</p> </footer> | metaal-opstand-2000-x-2000 | 8676529504589 | 47372040929613
Curbs | Metal curb | Skylux | Metal curb 200x200 cm | burglar-proof grid / M15 (15 cm high) | 21188 | 5412970211884 | 1615.35 | Yes | 10-15 | 65 | Options | burglar-proof grid | Version | M15 (15 cm high) |  |  | 2000 x 2000 mm | 2000 | 2000 |  |  |  | Square | 0.51 W/M²K - 0.84 W/M²K | Metal curb | C10 |  | Skylux Metal curb 2000 x 2000: strong and versatile for your roof Discover the features of the Skylux metal curb 2000 x 2000, perfect for modern construction projects. Features: • Durability: non-flammable and suitable for industrial applications. • Daylight: roof opening and daylight size are the same as the curb is always vertical. • Flexible: suitable for interior sunblind and available in heights from 15 cm to 50 cm. Can be combined with all types of openable windows. Versions: Choose a fixed or openable plastic skylight, with options for electric or manual operation. Also ideal for smoke extraction systems (SHE). Certification: Our curbs are CE marked according to EN 1873:2014 and comply with the EN 12101-2 and NBN S21-208-1 and -3 standards. Types & insulation: • Standard: 40 mm rockwool insulation (U-value: 0.84 W/m².K). • EP: 50 mm PUR insulation (U-value: 0.51 W/m².K). Both types are equipped with bitumen glass fleece. Round versions are uninsulated, with polyester alternatives available. For extra security, there are options with a burglar-proof grid. Choose Skylux for the best quality and performance. | https://skylux.eu/en/products/metaal-opstand-2000-x-2000?variant=47372040962381 | https://skylux.eu/cdn/shop/products/M15-vierkant-rooster_3793a19d-afea-4cf3-853c-110233ee4e8b.png?v=1696328594&width=1600 | https://skylux.eu/cdn/shop/files/Metaal-opstand-200x200-cm-Metaal-opstand.png?v=1741092525&width=1600 | https://skylux.eu/cdn/shop/products/M20-vierkant_9bbe22cd-85f6-4e6f-8187-3fa7e7d4bf31.png?v=1696328572&width=1600 | https://skylux.eu/cdn/shop/products/M25-vierkant_104f7df1-a524-489f-9bb8-9e096e4d021f.png?v=1696328573&width=1600 | https://skylux.eu/cdn/shop/products/M30-vierkant_2512cc4b-24c9-4f97-be85-f26aa0af17d8.png?v=1696328575&width=1600 |  | <div style="text-align: left;">Skylux Metal curb 2000 x 2000: strong and versatile for your roof</div> <p style="text-align: left;">Discover the features of the Skylux metal curb 2000 x 2000, perfect for modern construction projects.</p> <h2 style="text-align: left;">Features:</h2> <ul> <li style="text-align: left;"> <strong>Durability</strong>: non-flammable and suitable for industrial applications.</li> <li style="text-align: left;"> <strong>Daylight</strong>: roof opening and daylight size are the same as the curb is always vertical.</li> <li style="text-align: left;"> <strong>Flexible</strong>: suitable for interior sunblind and available in heights from 15 cm to 50 cm. Can be combined with all types of openable windows.</li> </ul> <br> <h2 style="text-align: left;">Versions:</h2> <p style="text-align: left;">Choose a fixed or openable plastic skylight, with options for electric or manual operation. Also ideal for smoke extraction systems (SHE).</p> <h2 style="text-align: left;">Certification:</h2> <p style="text-align: left;">Our curbs are CE marked according to EN 1873:2014 and comply with the EN 12101-2 and NBN S21-208-1 and -3 standards.</p> <h2 style="text-align: left;">Types &amp; insulation:</h2> <ul> <li style="text-align: left;"> <strong>Standard</strong>: 40 mm rockwool insulation (U-value: 0.84 W/m².K).</li> <li style="text-align: left;"> <strong>EP</strong>: 50 mm PUR insulation (U-value: 0.51 W/m².K).</li> </ul> <p style="text-align: left;">Both types are equipped with bitumen glass fleece. Round versions are uninsulated, with polyester alternatives available. For extra security, there are options with a burglar-proof grid.</p> <footer> <p style="text-align: left;">Choose Skylux for the best quality and performance.</p> </footer> | metaal-opstand-2000-x-2000 | 8676529504589 | 47372040962381
Curbs | Metal curb | Skylux | Metal curb 200x200 cm | EP (insulated 0.51 /m²K) / M50 (50 cm high) | 52395 | 5412970523956 | 1343.1 | Yes | 10-15 | 122 | Options | EP (insulated 0.51 /m²K) | Version | M50 (50 cm high) |  |  | 2000 x 2000 mm | 2000 | 2000 |  |  |  | Square | 0.51 W/M²K - 0.84 W/M²K | Metal curb | C10 |  | Skylux Metal curb 2000 x 2000: strong and versatile for your roof Discover the features of the Skylux metal curb 2000 x 2000, perfect for modern construction projects. Features: • Durability: non-flammable and suitable for industrial applications. • Daylight: roof opening and daylight size are the same as the curb is always vertical. • Flexible: suitable for interior sunblind and available in heights from 15 cm to 50 cm. Can be combined with all types of openable windows. Versions: Choose a fixed or openable plastic skylight, with options for electric or manual operation. Also ideal for smoke extraction systems (SHE). Certification: Our curbs are CE marked according to EN 1873:2014 and comply with the EN 12101-2 and NBN S21-208-1 and -3 standards. Types & insulation: • Standard: 40 mm rockwool insulation (U-value: 0.84 W/m².K). • EP: 50 mm PUR insulation (U-value: 0.51 W/m².K). Both types are equipped with bitumen glass fleece. Round versions are uninsulated, with polyester alternatives available. For extra security, there are options with a burglar-proof grid. Choose Skylux for the best quality and performance. | https://skylux.eu/en/products/metaal-opstand-2000-x-2000?variant=47372040995149 | https://skylux.eu/cdn/shop/products/M50-vierkant_4c380ef7-4417-4b9c-ac72-e5562c4408b9.png?v=1696328592&width=1600 | https://skylux.eu/cdn/shop/files/Metaal-opstand-200x200-cm-Metaal-opstand.png?v=1741092525&width=1600 | https://skylux.eu/cdn/shop/products/M20-vierkant_9bbe22cd-85f6-4e6f-8187-3fa7e7d4bf31.png?v=1696328572&width=1600 | https://skylux.eu/cdn/shop/products/M25-vierkant_104f7df1-a524-489f-9bb8-9e096e4d021f.png?v=1696328573&width=1600 | https://skylux.eu/cdn/shop/products/M30-vierkant_2512cc4b-24c9-4f97-be85-f26aa0af17d8.png?v=1696328575&width=1600 |  | <div style="text-align: left;">Skylux Metal curb 2000 x 2000: strong and versatile for your roof</div> <p style="text-align: left;">Discover the features of the Skylux metal curb 2000 x 2000, perfect for modern construction projects.</p> <h2 style="text-align: left;">Features:</h2> <ul> <li style="text-align: left;"> <strong>Durability</strong>: non-flammable and suitable for industrial applications.</li> <li style="text-align: left;"> <strong>Daylight</strong>: roof opening and daylight size are the same as the curb is always vertical.</li> <li style="text-align: left;"> <strong>Flexible</strong>: suitable for interior sunblind and available in heights from 15 cm to 50 cm. Can be combined with all types of openable windows.</li> </ul> <br> <h2 style="text-align: left;">Versions:</h2> <p style="text-align: left;">Choose a fixed or openable plastic skylight, with options for electric or manual operation. Also ideal for smoke extraction systems (SHE).</p> <h2 style="text-align: left;">Certification:</h2> <p style="text-align: left;">Our curbs are CE marked according to EN 1873:2014 and comply with the EN 12101-2 and NBN S21-208-1 and -3 standards.</p> <h2 style="text-align: left;">Types &amp; insulation:</h2> <ul> <li style="text-align: left;"> <strong>Standard</strong>: 40 mm rockwool insulation (U-value: 0.84 W/m².K).</li> <li style="text-align: left;"> <strong>EP</strong>: 50 mm PUR insulation (U-value: 0.51 W/m².K).</li> </ul> <p style="text-align: left;">Both types are equipped with bitumen glass fleece. Round versions are uninsulated, with polyester alternatives available. For extra security, there are options with a burglar-proof grid.</p> <footer> <p style="text-align: left;">Choose Skylux for the best quality and performance.</p> </footer> | metaal-opstand-2000-x-2000 | 8676529504589 | 47372040995149
Curbs | Metal curb | Skylux | Metal curb 240x240 cm | Without / M25 (25 cm high) | 35647 | 5412970356479 | 779.25 | Yes | 10-15 | 56.41 | Options | Without | Version | M25 (25 cm high) |  |  | 2400 x 2400 mm | 2400 | 2400 |  |  |  | Square | 0.51 W/M²K - 0.84 W/M²K | Metal curb | C10 |  | Skylux Metal curb 2400 x 2400: strong and versatile for your roof Discover the features of the Skylux metal curb 2400 x 2400, perfect for modern construction projects. Features: • Durability: non-flammable and suitable for industrial applications. • Daylight: roof opening and daylight size are the same as the curb is always vertical. • Flexible: suitable for interior sunblind and available in heights from 15 cm to 50 cm. Can be combined with all types of openable windows. Versions: Choose a fixed or openable plastic skylight, with options for electric or manual operation. Also ideal for smoke extraction systems (SHE). Certification: Our curbs are CE marked according to EN 1873:2014 and comply with the EN 12101-2 and NBN S21-208-1 and -3 standards. Types & insulation: • Standard: 40 mm rockwool insulation (U-value: 0.84 W/m².K). • EP: 50 mm PUR insulation (U-value: 0.51 W/m².K). Both types are equipped with bitumen glass fleece. Round versions are uninsulated, with polyester alternatives available. For extra security, there are options with a burglar-proof grid. Choose Skylux for the best quality and performance. | https://skylux.eu/en/products/metaal-opstand-2400-x-2400 | https://skylux.eu/cdn/shop/products/M25-vierkant_540eb3bf-1141-4e3e-8e7f-084610d217c4.png?v=1696326507&width=1600 | https://skylux.eu/cdn/shop/files/Metaal-opstand-240x240-cm-Metaal-opstand.png?v=1741092068&width=1600 | https://skylux.eu/cdn/shop/products/M25-vierkant_a0fe90a5-a007-4a08-9522-88e26d73be77.png?v=1696326506&width=1600 |  |  |  | <div style="text-align: left;">Skylux Metal curb 2400 x 2400: strong and versatile for your roof</div> <p style="text-align: left;">Discover the features of the Skylux metal curb 2400 x 2400, perfect for modern construction projects.</p> <h2 style="text-align: left;">Features:</h2> <ul> <li style="text-align: left;"> <strong>Durability</strong>: non-flammable and suitable for industrial applications.</li> <li style="text-align: left;"> <strong>Daylight</strong>: roof opening and daylight size are the same as the curb is always vertical.</li> <li style="text-align: left;"> <strong>Flexible</strong>: suitable for interior sunblind and available in heights from 15 cm to 50 cm. Can be combined with all types of openable windows.</li> </ul> <br> <h2 style="text-align: left;">Versions:</h2> <p style="text-align: left;">Choose a fixed or openable plastic skylight, with options for electric or manual operation. Also ideal for smoke extraction systems (SHE).</p> <h2 style="text-align: left;">Certification:</h2> <p style="text-align: left;">Our curbs are CE marked according to EN 1873:2014 and comply with the EN 12101-2 and NBN S21-208-1 and -3 standards.</p> <h2 style="text-align: left;">Types &amp; insulation:</h2> <ul> <li style="text-align: left;"> <strong>Standard</strong>: 40 mm rockwool insulation (U-value: 0.84 W/m².K).</li> <li style="text-align: left;"> <strong>EP</strong>: 50 mm PUR insulation (U-value: 0.51 W/m².K).</li> </ul> <p style="text-align: left;">Both types are equipped with bitumen glass fleece. Round versions are uninsulated, with polyester alternatives available. For extra security, there are options with a burglar-proof grid.</p> <footer> <p style="text-align: left;">Choose Skylux for the best quality and performance.</p> </footer> | metaal-opstand-2400-x-2400 | 8676478124365 | 47372041519437
Curbs | Curb | Skylux | PVC curb 20/00 EP 0400 x 0400 mm |  | 104789 | 5401129047894 | 352.15 | Yes | 2-5 | 7.44 | [6 empty] | 400 x 400 mm | 400 | 400 |  | 20/00 (20 cm high & roof opening = daylight size) | 0.38 | Square | 0.64 W/m²K | Fixed version | A |  |  | https://skylux.eu/en/products/pvc-curb-20-00-epb-with-foot-0400-x-0400-mm | https://skylux.eu/cdn/shop/files/pvc-opstand-2000-EP-0400-x-0400-mm-Opstand.png?v=1740563196&width=1600 | https://skylux.eu/cdn/shop/files/3c949415-8934-41bf-be00-e45ce5efe767_b2b2ea44-63ae-4583-8f5a-e17a3530f6d2.jpg?v=1740557096&width=1600 | https://skylux.eu/cdn/shop/files/8cd18942-1e6a-45e5-8088-7cce47115ee2_279d340e-b657-41f0-865e-191bc24ac06d.jpg?v=1740557096&width=1600 |  |  | //skylux.eu/cdn/shop/files/E_TD_Technical_File_Skylux_pvc-curb_20-00_EP_7d67b8a4-d0bc-4a83-9036-20dddf1bcdb4.pdf?v=5014032395975129418 |  | pvc-curb-20-00-epb-with-foot-0400-x-0400-mm | 6620895510588 | 39448382701628
Curbs | Curb | Skylux | PVC curb 20/00 EP 0400 x 700 mm |  | 104790 | 5401129047900 | 392.05 | Yes | 2-5 | 9.28 | [6 empty] | 400 x 700 mm | 700 | 400 |  | 20/00 (20 cm high & roof opening = daylight size) | 0.50 | Rectangular | 0.64 W/m²K | Fixed version | A |  |  | https://skylux.eu/en/products/pvc-curb-20-00-epb-with-foot-0400-x-0700-mm | https://skylux.eu/cdn/shop/files/pvc-opstand-2000-EP-0400-x-700-mm-Opstand.png?v=1740571640&width=1600 | https://skylux.eu/cdn/shop/files/3c949415-8934-41bf-be00-e45ce5efe767_d1f41542-9fb4-4de8-9454-9d14999ff444.jpg?v=1740556346&width=1600 | https://skylux.eu/cdn/shop/files/8cd18942-1e6a-45e5-8088-7cce47115ee2_99236d76-834a-4f8c-a713-fbc22c9aa0b5.jpg?v=1740556346&width=1600 |  |  | //skylux.eu/cdn/shop/files/E_TD_Technical_File_Skylux_pvc-curb_20-00_EP_7d67b8a4-d0bc-4a83-9036-20dddf1bcdb4.pdf?v=5014032395975129418 | <p></p> | pvc-curb-20-00-epb-with-foot-0400-x-0700-mm | 6796340691004 | 39843857072188
Curbs | Curb | Skylux | PVC curb 20/00 EP 0400 x 1000 mm |  | 104791 | 5401129047917 | 463.45 | Yes | 10-15 | 11.01 | [6 empty] | 400 x 1000 mm | 1000 | 400 |  | 20/00 (20 cm high & roof opening = daylight size) | 0.61 | Rectangular | 0.64 W/m²K | Fixed version | C10P |  |  | https://skylux.eu/en/products/pvc-curb-20-00-epb-with-foot-0400-x-1000-mm | https://skylux.eu/cdn/shop/files/pvc-opstand-2000-EP-0400-x-1000-mm-Opstand.png?v=1740560587&width=1600 | https://skylux.eu/cdn/shop/files/3c949415-8934-41bf-be00-e45ce5efe767.jpg?v=1740557237&width=1600 | https://skylux.eu/cdn/shop/files/8cd18942-1e6a-45e5-8088-7cce47115ee2.jpg?v=1740557237&width=1600 |  |  | //skylux.eu/cdn/shop/files/E_TD_Technical_File_Skylux_pvc-curb_20-00_EP_7d67b8a4-d0bc-4a83-9036-20dddf1bcdb4.pdf?v=5014032395975129418 | <p></p> | pvc-curb-20-00-epb-with-foot-0400-x-1000-mm | 4492777553980 | 31936704413756
Curbs | Curb | Skylux | PVC curb 20/00 EP 0400 x 1300 mm |  | 104792 | 5401129047924 | 536.05 | Yes | 10-15 | 13.1 | [6 empty] | 400 x 1300 mm | 1300 | 400 |  | 20/00 (20 cm high & roof opening = daylight size) | 0.72 | Rectangular | 0.64 W/m²K | Fixed version | C10P |  |  | https://skylux.eu/en/products/pvc-curb-20-00-epb-with-foot-0400-x-1300-mm | https://skylux.eu/cdn/shop/files/pvc-opstand-2000-EP-0400-x-1300-mm-Opstand.png?v=1740563200&width=1600 | https://skylux.eu/cdn/shop/files/3c949415-8934-41bf-be00-e45ce5efe767_511222df-8a46-4b04-bf4b-d5ab6938aad2.jpg?v=1740557090&width=1600 | https://skylux.eu/cdn/shop/files/8cd18942-1e6a-45e5-8088-7cce47115ee2_65847909-d5e5-4c1d-b0a5-7d4c0efdf61a.jpg?v=1740557090&width=1600 |  |  | //skylux.eu/cdn/shop/files/E_TD_Technical_File_Skylux_pvc-curb_20-00_EP_7d67b8a4-d0bc-4a83-9036-20dddf1bcdb4.pdf?v=5014032395975129418 |  | pvc-curb-20-00-epb-with-foot-0400-x-1300-mm | 6620895543356 | 39448382734396
Curbs | Curb | Skylux | PVC curb 20/00 EP 0400 x 1400 mm |  | 104793 | 5401129047931 | 560.25 | Yes | 10-15 | 13.64 | [6 empty] | 400 x 1400 mm | 1400 | 400 |  | 20/00 (20 cm high & roof opening = daylight size) | 0.76 | Rectangular | 0.64 W/m²K | Fixed version | C10P |  | Delivery time Belgium = 10 working days when ordered before 3 p.m.Delivery time Netherlands = 12 working days when ordered before 3 p.m. | https://skylux.eu/en/products/pvc-curb-20-00-epb-with-foot-0400-x-1400-mm | https://skylux.eu/cdn/shop/files/pvc-opstand-2000-EP-0400-x-1400-mm-Opstand.png?v=1740571605&width=1600 | https://skylux.eu/cdn/shop/files/3c949415-8934-41bf-be00-e45ce5efe767_a7ad4c60-6422-4409-a295-c3a7391d7cda.jpg?v=1740556288&width=1600 | https://skylux.eu/cdn/shop/files/8cd18942-1e6a-45e5-8088-7cce47115ee2_79e3a35a-ad64-44ba-9311-1e51b7ef9e90.jpg?v=1740556288&width=1600 |  |  | //skylux.eu/cdn/shop/files/E_TD_Technical_File_Skylux_pvc-curb_20-00_EP_7d67b8a4-d0bc-4a83-9036-20dddf1bcdb4.pdf?v=5014032395975129418 | <p><strong><meta charset="utf-8">Delivery time Belgium = 10<span data-mce-fragment="1"> </span>working days when ordered before 3 p.m.<br data-mce-fragment="1">Delivery time Netherlands = 12 working days when ordered before 3 p.m.</strong></p> | pvc-curb-20-00-epb-with-foot-0400-x-1400-mm | 6790909722684 | 39829455503420
Curbs | Curb | Skylux | PVC curb 20/00 EP 0400 x 1600 mm |  | 104794 | 5401129047948 | 608.65 | Yes | 10-15 | 14.83 | [6 empty] | 400 x 1600 mm | 1600 | 400 |  | 20/00 (20 cm high & roof opening = daylight size) | 0.83 | Rectangular | 0.64 W/m²K | Fixed version | C10P |  | Delivery time Belgium = 10 working days when ordered before 3 p.m. Delivery time Netherlands = 12 working days when ordered before 3 p.m. | https://skylux.eu/en/products/pvc-curb-20-00-epb-with-foot-0400-x-1600-mm | https://skylux.eu/cdn/shop/files/pvc-opstand-2000-EP-0400-x-1600-mm-Opstand.png?v=1740571609&width=1600 | https://skylux.eu/cdn/shop/files/3c949415-8934-41bf-be00-e45ce5efe767_4f8e8dd1-ef76-45ed-982b-5891419f17e1.jpg?v=1740556293&width=1600 | https://skylux.eu/cdn/shop/files/8cd18942-1e6a-45e5-8088-7cce47115ee2_39688946-a996-49b7-85ab-83e357b5a78a.jpg?v=1740556293&width=1600 |  |  | //skylux.eu/cdn/shop/files/E_TD_Technical_File_Skylux_pvc-curb_20-00_EP_7d67b8a4-d0bc-4a83-9036-20dddf1bcdb4.pdf?v=5014032395975129418 | <p><meta charset="utf-8"><strong>Delivery time Belgium = 10<span> </span>working days when ordered before 3 p.m.</strong><br><strong>Delivery time Netherlands = 12 working days when ordered before 3 p.m.</strong></p> | pvc-curb-20-00-epb-with-foot-0400-x-1600-mm | 6790910640188 | 39829457600572
Curbs | Curb | Skylux | PVC curb 20/00 EP 0400 x 1900 mm |  | 104795 | 5401129047955 | 681.25 | Yes | 10-15 | 16.75 | [6 empty] | 400 x 1900 mm | 1900 | 400 |  | 20/00 (20 cm high & roof opening = daylight size) | 0.94 | Rectangular | 0.64 W/m²K | Fixed version | C10P |  |  | https://skylux.eu/en/products/pvc-curb-20-00-epb-with-foot-0400-x-1900-mm | https://skylux.eu/cdn/shop/files/pvc-opstand-2000-EP-0400-x-1900-mm-Opstand.png?v=1744016941&width=1600 | https://skylux.eu/cdn/shop/files/3c949415-8934-41bf-be00-e45ce5efe767_4df212ca-8730-4bbe-85e1-8e4360b639f6.jpg?v=1740557078&width=1600 | https://skylux.eu/cdn/shop/files/8cd18942-1e6a-45e5-8088-7cce47115ee2_72c4ed46-1c69-4cc7-88cc-49b32032772c.jpg?v=1740557078&width=1600 |  |  | //skylux.eu/cdn/shop/files/E_TD_Technical_File_Skylux_pvc-curb_20-00_EP_7d67b8a4-d0bc-4a83-9036-20dddf1bcdb4.pdf?v=5014032395975129418 |  | pvc-curb-20-00-epb-with-foot-0400-x-1900-mm | 6620895608892 | 39448382996540
Curbs | Curb | Skylux | PVC curb 20/00 EP 0400 x 2200 mm |  | 104796 | 5401129047962 | 752.65 | Yes | 10-15 | 18.42 | [6 empty] | 400 x 2200 mm | 2200 | 400 |  | 20/00 (20 cm high & roof opening = daylight size) | 1.05 | Rectangular | 0.64 W/m²K | Fixed version | C10P |  | Delivery time Belgium = 10 working days when ordered before 3 p.m. Delivery time Netherlands = 12 working days when ordered before 3 p.m. | https://skylux.eu/en/products/pvc-curb-20-00-epb-with-foot-0400-x-2200-mm | https://skylux.eu/cdn/shop/files/pvc-opstand-2000-EP-0400-x-2200-mm-Opstand.png?v=1740571611&width=1600 | https://skylux.eu/cdn/shop/files/3c949415-8934-41bf-be00-e45ce5efe767_931da07b-ea02-440c-9bd9-675593f87086.jpg?v=1740556298&width=1600 | https://skylux.eu/cdn/shop/files/8cd18942-1e6a-45e5-8088-7cce47115ee2_7265545b-0116-4127-8cf7-68c46e4ac8ea.jpg?v=1740556298&width=1600 |  |  | //skylux.eu/cdn/shop/files/E_TD_Technical_File_Skylux_pvc-curb_20-00_EP_7d67b8a4-d0bc-4a83-9036-20dddf1bcdb4.pdf?v=5014032395975129418 | <p><meta charset="utf-8"><strong>Delivery time Belgium = 10<span> </span>working days when ordered before 3 p.m.</strong><br><strong>Delivery time Netherlands = 12 working days when ordered before 3 p.m.</strong></p> | pvc-curb-20-00-epb-with-foot-0400-x-2200-mm | 6790911361084 | 39829459632188
Curbs | Curb | Skylux | PVC curb 20/00 EP 0450 x 1050 mm |  | 104798 | 5401129047986 | 487.65 | Yes | 10-15 | 11.66 | [6 empty] | 450 x 1050 mm | 1050 | 450 |  | 20/00 (20 cm high & roof opening = daylight size) | 0.64 | Rectangular | 0.64 W/m²K | Fixed version | C10P |  | Delivery time Belgium = 10 working days when ordered before 3 p.m. Delivery time Netherlands = 12 working days when ordered before 3 p.m. | https://skylux.eu/en/products/pvc-curb-20-00-epb-with-foot-0450-x-1050-mm | https://skylux.eu/cdn/shop/files/pvc-opstand-2000-EP-0450-x-1050-mm-Opstand.png?v=1740571614&width=1600 | https://skylux.eu/cdn/shop/files/3c949415-8934-41bf-be00-e45ce5efe767_0e457ca6-e203-4075-b881-5b767c2abf40.jpg?v=1740556304&width=1600 | https://skylux.eu/cdn/shop/files/8cd18942-1e6a-45e5-8088-7cce47115ee2_503f98d0-ede9-4f29-a191-1bc9737d8b41.jpg?v=1740556304&width=1600 |  |  | //skylux.eu/cdn/shop/files/E_TD_Technical_File_Skylux_pvc-curb_20-00_EP_7d67b8a4-d0bc-4a83-9036-20dddf1bcdb4.pdf?v=5014032395975129418 | <p><meta charset="utf-8"><strong>Delivery time Belgium = 10<span> </span>working days when ordered before 3 p.m.</strong><br><strong>Delivery time Netherlands = 12 working days when ordered before 3 p.m.</strong></p> | pvc-curb-20-00-epb-with-foot-0450-x-1050-mm | 6790911688764 | 39829460680764
Curbs | Curb | Skylux | PVC curb 20/00 EP 0500 x 0500 mm |  | 104799 | 5401129047993 | 400.55 | Yes | 2-5 | 7.89 | [6 empty] | 500 x 500 mm | 500 | 500 |  | 20/00 (20 cm high & roof opening = daylight size) | 0.46 | Square | 0.64 W/m²K | Fixed version | A |  |  | https://skylux.eu/en/products/pvc-curb-20-00-epb-with-foot-0500-x-0500-mm | https://skylux.eu/cdn/shop/files/pvc-opstand-2000-EP-0500-x-0500-mm-Opstand.png?v=1740563206&width=1600 | https://skylux.eu/cdn/shop/files/3c949415-8934-41bf-be00-e45ce5efe767_c97155b0-3cf3-4819-9939-8d8c6030532e.jpg?v=1740557073&width=1600 | https://skylux.eu/cdn/shop/files/8cd18942-1e6a-45e5-8088-7cce47115ee2_650db8b1-5de6-4fb7-a339-1611002ef5b2.jpg?v=1740557073&width=1600 |  |  | //skylux.eu/cdn/shop/files/E_TD_Technical_File_Skylux_pvc-curb_20-00_EP_7d67b8a4-d0bc-4a83-9036-20dddf1bcdb4.pdf?v=5014032395975129418 |  | pvc-curb-20-00-epb-with-foot-0500-x-0500-mm | 6620895641660 | 39448383062076
Curbs | Curb | Skylux | PVC curb 20/00 EP 0500 x 0700 mm |  | 104800 | 5401129048006 | 415.05 | Yes | 10-15 | 9.82 | [6 empty] | 500 x 700 mm | 700 | 500 |  | 20/00 (20 cm high & roof opening = daylight size) | 0.53 | Rectangular | 0.64 W/m²K | Fixed version | C10P |  | Delivery time Belgium = 10 working days when ordered before 3 p.m. Delivery time Netherlands = 12 working days when ordered before 3 p.m. | https://skylux.eu/en/products/pvc-curb-20-00-epb-with-foot-0500-x-0700-mm | https://skylux.eu/cdn/shop/files/pvc-opstand-2000-EP-0500-x-0700-mm-Opstand.png?v=1740571616&width=1600 | https://skylux.eu/cdn/shop/files/3c949415-8934-41bf-be00-e45ce5efe767_fe10f98f-51e3-4b6e-bb39-8fde95d2394f.jpg?v=1740556309&width=1600 | https://skylux.eu/cdn/shop/files/8cd18942-1e6a-45e5-8088-7cce47115ee2_55473125-dda9-4a9e-8d70-052e51ead931.jpg?v=1740556309&width=1600 |  |  | //skylux.eu/cdn/shop/files/E_TD_Technical_File_Skylux_pvc-curb_20-00_EP_7d67b8a4-d0bc-4a83-9036-20dddf1bcdb4.pdf?v=5014032395975129418 | <p><meta charset="utf-8"><strong>Delivery time Belgium = 10<span> </span>working days when ordered before 3 p.m.</strong><br><strong>Delivery time Netherlands = 12 working days when ordered before 3 p.m.</strong></p> | pvc-curb-20-00-epb-with-foot-0500-x-0700-mm | 6790912671804 | 39829463203900
Curbs | Curb | Skylux | PVC curb 20/00 EP 0500 x 0800 mm |  | 104913 | 5401129049133 | 439.25 | Yes | 10-15 | 10.47 | [6 empty] | 500 x 800 mm | 800 | 500 |  | 20/00 (20 cm high & roof opening = daylight size) | 0.57 | Rectangular | 0.64 W/m²K | Fixed version | C10P |  |  | https://skylux.eu/en/products/pvc-curb-20-00-epb-with-foot-0500-x-0800-mm | https://skylux.eu/cdn/shop/files/pvc-opstand-2000-EP-0500-x-0800-mm-Opstand.png?v=1740563209&width=1600 | https://skylux.eu/cdn/shop/files/3c949415-8934-41bf-be00-e45ce5efe767_c5979c66-90c9-477e-97ec-0bdce679b09b.jpg?v=1740557068&width=1600 | https://skylux.eu/cdn/shop/files/8cd18942-1e6a-45e5-8088-7cce47115ee2_bcb89c09-fdb2-4bde-84b3-2f4d493fc04c.jpg?v=1740557068&width=1600 |  |  | //skylux.eu/cdn/shop/files/E_TD_Technical_File_Skylux_pvc-curb_20-00_EP_7d67b8a4-d0bc-4a83-9036-20dddf1bcdb4.pdf?v=5014032395975129418 |  | pvc-curb-20-00-epb-with-foot-0500-x-0800-mm | 6620895674428 | 39448383094844
Curbs | Curb | Skylux | PVC curb 20/00 EP 0500 x 1000 mm |  | 104801 | 5401129048013 | 487.65 | Yes | 10-15 | 11.66 | [6 empty] | 500 x 1000 mm | 1000 | 500 |  | 20/00 (20 cm high & roof opening = daylight size) | 0.64 | Rectangular | 0.64 W/m²K | Fixed version | C10P |  | Delivery time Belgium = 10 working days when ordered before 3 p.m.Delivery time Netherlands = 12 working days when ordered before 3 p.m. | https://skylux.eu/en/products/pvc-curb-20-00-epb-with-foot-0500-x-1000-mm | https://skylux.eu/cdn/shop/files/pvc-opstand-2000-EP-0500-x-1000-mm-Opstand.png?v=1740571621&width=1600 | https://skylux.eu/cdn/shop/files/3c949415-8934-41bf-be00-e45ce5efe767_d2fd9ab0-8c22-4cc9-a6fa-e7589206a02f.jpg?v=1740556313&width=1600 | https://skylux.eu/cdn/shop/files/8cd18942-1e6a-45e5-8088-7cce47115ee2_add8f244-d33e-4147-8a9b-1cfe4ade8d56.jpg?v=1740556313&width=1600 |  |  | //skylux.eu/cdn/shop/files/E_TD_Technical_File_Skylux_pvc-curb_20-00_EP_7d67b8a4-d0bc-4a83-9036-20dddf1bcdb4.pdf?v=5014032395975129418 | <p><strong><meta charset="utf-8">Delivery time Belgium = 10<span data-mce-fragment="1"> </span>working days when ordered before 3 p.m.<br data-mce-fragment="1">Delivery time Netherlands = 12 working days when ordered before 3 p.m.</strong></p> | pvc-curb-20-00-epb-with-foot-0500-x-1000-mm | 6790913261628 | 39829466939452
Curbs | Curb | Skylux | PVC curb 20/00 EP 0500 x 1100 mm |  | 104802 | 5401129048020 | 511.85 | Yes | 10-15 | 12.2 | [6 empty] | 500 x 1100 mm | 1100 | 500 |  | 20/00 (20 cm high & roof opening = daylight size) | 0.68 | Rectangular | 0.64 W/m²K | Fixed version | C10P |  | Delivery time Belgium = 10 working days when ordered before 3 p.m. Delivery time Netherlands = 12 working days when ordered before 3 p.m. | https://skylux.eu/en/products/pvc-curb-20-00-epb-with-foot-0500-x-1100-mm | https://skylux.eu/cdn/shop/files/pvc-opstand-2000-EP-0500-x-1100-mm-Opstand.png?v=1740571623&width=1600 | https://skylux.eu/cdn/shop/files/3c949415-8934-41bf-be00-e45ce5efe767_d0d00b6d-661d-44cf-a4ec-de196224a03e.jpg?v=1740556318&width=1600 | https://skylux.eu/cdn/shop/files/8cd18942-1e6a-45e5-8088-7cce47115ee2_b98b654c-f438-4adb-9738-36766098c204.jpg?v=1740556318&width=1600 |  |  | //skylux.eu/cdn/shop/files/E_TD_Technical_File_Skylux_pvc-curb_20-00_EP_7d67b8a4-d0bc-4a83-9036-20dddf1bcdb4.pdf?v=5014032395975129418 | <p><meta charset="utf-8"><strong>Delivery time Belgium = 10<span> </span>working days when ordered before 3 p.m.</strong><br><strong>Delivery time Netherlands = 12 working days when ordered before 3 p.m.</strong></p> | pvc-curb-20-00-epb-with-foot-0500-x-1100-mm | 6790913556540 | 39829467988028
Curbs | Curb | Skylux | PVC curb 20/00 EP 0500 x 1400 mm |  | 104803 | 5401129048037 | 584.45 | Yes | 10-15 | 14.18 | [6 empty] | 500 x 1400 mm | 1400 | 500 |  | 20/00 (20 cm high & roof opening = daylight size) | 0.79 | Rectangular | 0.64 W/m²K | Fixed version | C10P |  | Delivery time Belgium = 10 working days when ordered before 3 p.m. Delivery time Netherlands = 12 working days when ordered before 3 p.m. | https://skylux.eu/en/products/pvc-curb-20-00-epb-with-foot-0500-x-1400-mm | https://skylux.eu/cdn/shop/files/pvc-opstand-2000-EP-0500-x-1400-mm-Opstand.png?v=1740571626&width=1600 | https://skylux.eu/cdn/shop/files/3c949415-8934-41bf-be00-e45ce5efe767_48cfd8c9-2c18-4c00-84e7-3b7c39d11f66.jpg?v=1740556323&width=1600 | https://skylux.eu/cdn/shop/files/8cd18942-1e6a-45e5-8088-7cce47115ee2_351dc174-28c6-4257-badf-ea6b5ce9f9a2.jpg?v=1740556323&width=1600 |  |  | //skylux.eu/cdn/shop/files/E_TD_Technical_File_Skylux_pvc-curb_20-00_EP_7d67b8a4-d0bc-4a83-9036-20dddf1bcdb4.pdf?v=5014032395975129418 | <p><meta charset="utf-8"><strong>Delivery time Belgium = 10<span> </span>working days when ordered before 3 p.m.</strong><br><strong>Delivery time Netherlands = 12 working days when ordered before 3 p.m.</strong></p> | pvc-curb-20-00-epb-with-foot-0500-x-1400-mm | 6790914113596 | 39829469331516
Curbs | Curb | Skylux | PVC curb 20/00 EP 0500 x 1700 mm |  | 104804 | 5401129048044 | 657.05 | Yes | 10-15 | 15.91 | [6 empty] | 500 x 1700 mm | 1700 | 500 |  | 20/00 (20 cm high & roof opening = daylight size) | 0.90 | Rectangular | 0.64 W/m²K | Fixed version | C10P |  | Delivery time Belgium = 10 working days when ordered before 3 p.m. Delivery time Netherlands = 12 working days when ordered before 3 p.m. | https://skylux.eu/en/products/pvc-curb-20-00-epb-with-foot-0500-x-1700-mm | https://skylux.eu/cdn/shop/files/pvc-opstand-2000-EP-0500-x-1700-mm-Opstand.png?v=1740571629&width=1600 | https://skylux.eu/cdn/shop/files/3c949415-8934-41bf-be00-e45ce5efe767_fce6f8d9-e707-40fa-955e-a60e4645cbfa.jpg?v=1740556328&width=1600 | https://skylux.eu/cdn/shop/files/8cd18942-1e6a-45e5-8088-7cce47115ee2_48440a98-a6a4-410e-8a3a-d1a7e02d9848.jpg?v=1740556328&width=1600 |  |  | //skylux.eu/cdn/shop/files/E_TD_Technical_File_Skylux_pvc-curb_20-00_EP_7d67b8a4-d0bc-4a83-9036-20dddf1bcdb4.pdf?v=5014032395975129418 | <p><meta charset="utf-8"><strong>Delivery time Belgium = 10<span> </span>working days when ordered before 3 p.m.</strong><br><strong>Delivery time Netherlands = 12 working days when ordered before 3 p.m.</strong></p> | pvc-curb-20-00-epb-with-foot-0500-x-1700-mm | 6790914965564 | 39829472215100
Curbs | Curb | Skylux | PVC curb 20/00 EP 0500 x 2000 mm |  | 104805 | 5401129048051 | 728.45 | Yes | 10-15 | 17.88 | [6 empty] | 500 x 2000 mm | 2000 | 500 |  | 20/00 (20 cm high & roof opening = daylight size) | 1.02 | Rectangular | 0.64 W/m²K | Fixed version | C10P |  | Delivery time Belgium = 10 working days when ordered before 3 p.m.Delivery time Netherlands = 12 working days when ordered before 3 p.m.esteld | https://skylux.eu/en/products/pvc-curb-20-00-epb-with-foot-0500-x-2000-mm | https://skylux.eu/cdn/shop/files/pvc-opstand-2000-EP-0500-x-2000-mm-Opstand.png?v=1740571632&width=1600 | https://skylux.eu/cdn/shop/files/3c949415-8934-41bf-be00-e45ce5efe767_07e5c8dc-baec-41db-b82b-c40f5154b36b.jpg?v=1740556332&width=1600 | https://skylux.eu/cdn/shop/files/8cd18942-1e6a-45e5-8088-7cce47115ee2_756db6d4-b11b-40c9-a483-e4b84846edd3.jpg?v=1740556332&width=1600 |  |  | //skylux.eu/cdn/shop/files/E_TD_Technical_File_Skylux_pvc-curb_20-00_EP_7d67b8a4-d0bc-4a83-9036-20dddf1bcdb4.pdf?v=5014032395975129418 | <p><strong><meta charset="utf-8">Delivery time Belgium = 10<span data-mce-fragment="1"> </span>working days when ordered before 3 p.m.<br data-mce-fragment="1">Delivery time Netherlands = 12 working days when ordered before 3 p.m.esteld</strong></p> | pvc-curb-20-00-epb-with-foot-0500-x-2000-mm | 6790915424316 | 39829473361980
Curbs | Curb | Skylux | PVC curb 20/00 EP 0500 x 2300 mm |  | 104914 | 5401129049140 | 801.05 | Yes | 10-15 | 19.61 | [6 empty] | 500 x 2300 mm | 2300 | 500 |  | 20/00 (20 cm high & roof opening = daylight size) | 1.13 | Rectangular | 0.64 W/m²K | Fixed version | C10P |  |  | https://skylux.eu/en/products/pvc-curb-20-00-epb-with-foot-0500-x-2300-mm | https://skylux.eu/cdn/shop/files/pvc-opstand-2000-EP-0500-x-2300-mm-Opstand.png?v=1740563213&width=1600 | https://skylux.eu/cdn/shop/files/3c949415-8934-41bf-be00-e45ce5efe767_ca0c2426-2fe8-46cb-955d-31c8e1a8d366.jpg?v=1740557063&width=1600 | https://skylux.eu/cdn/shop/files/8cd18942-1e6a-45e5-8088-7cce47115ee2_afdee125-f4ea-4daa-8488-99702342829c.jpg?v=1740557063&width=1600 |  |  | //skylux.eu/cdn/shop/files/E_TD_Technical_File_Skylux_pvc-curb_20-00_EP_7d67b8a4-d0bc-4a83-9036-20dddf1bcdb4.pdf?v=5014032395975129418 |  | pvc-curb-20-00-epb-with-foot-0500-x-2300-mm | 6620895707196 | 39448383127612
Curbs | Curb | Skylux | PVC curb 20/00 EP 0550 x 0550 mm |  | 104915 | 5401129049157 | 392.05 | Yes | 10-15 | 9.28 | [6 empty] | 550 x 550 mm | 550 | 550 |  | 20/00 (20 cm high & roof opening = daylight size) | 0.50 | Square | 0.64 W/m²K | Fixed version | C10P |  |  | https://skylux.eu/en/products/pvc-curb-20-00-epb-with-foot-0550-x-0550-mm | https://skylux.eu/cdn/shop/files/pvc-opstand-2000-EP-0550-x-0550-mm-Opstand.png?v=1740563216&width=1600 | https://skylux.eu/cdn/shop/files/3c949415-8934-41bf-be00-e45ce5efe767_39d753b4-6245-4111-8f0b-43af461eb785.jpg?v=1740557057&width=1600 | https://skylux.eu/cdn/shop/files/8cd18942-1e6a-45e5-8088-7cce47115ee2_9e40bc8e-adbc-4cf8-8c6b-fd82a5471abf.jpg?v=1740557057&width=1600 |  |  | //skylux.eu/cdn/shop/files/E_TD_Technical_File_Skylux_pvc-curb_20-00_EP_7d67b8a4-d0bc-4a83-9036-20dddf1bcdb4.pdf?v=5014032395975129418 |  | pvc-curb-20-00-epb-with-foot-0550-x-0550-mm | 6620895739964 | 39448383193148
Curbs | Curb | Skylux | PVC curb 20/00 EP 0600 x 0600 mm |  | 104806 | 5401129048068 | 415.05 | Yes | 2-5 | 9.82 | [6 empty] | 600 x 600 mm | 600 | 600 |  | 20/00 (20 cm high & roof opening = daylight size) | 0.53 | Square | 0.64 W/m²K | Fixed version | A |  |  | https://skylux.eu/en/products/pvc-curb-20-00-epb-with-foot-0600-x-0600-mm | https://skylux.eu/cdn/shop/files/pvc-opstand-2000-EP-0600-x-0600-mm-Opstand.png?v=1740560590&width=1600 | https://skylux.eu/cdn/shop/files/3c949415-8934-41bf-be00-e45ce5efe767_94f2ff51-9ef0-4e7d-8673-26de14b24b5a.jpg?v=1740557244&width=1600 | https://skylux.eu/cdn/shop/files/8cd18942-1e6a-45e5-8088-7cce47115ee2_0bd8c666-743a-4f77-afa6-50083baa90d4.jpg?v=1740557244&width=1600 |  |  | //skylux.eu/cdn/shop/files/E_TD_Technical_File_Skylux_pvc-curb_20-00_EP_7d67b8a4-d0bc-4a83-9036-20dddf1bcdb4.pdf?v=5014032395975129418 | <p></p> | pvc-curb-20-00-epb-with-foot-0600-x-0600-mm | 4492777586748 | 31936704446524
Curbs | Curb | Skylux | PVC curb 20/00 EP 0600 x 0800 mm |  | 104807 | 5401129048075 | 463.45 | Yes | 10-15 | 11.01 | [6 empty] | 600 x 800 mm | 800 | 600 |  | 20/00 (20 cm high & roof opening = daylight size) | 0.61 | Rectangular | 0.64 W/m²K | Fixed version | C10P |  |  | https://skylux.eu/en/products/pvc-curb-20-00-epb-with-foot-0600-x-0800-mm | https://skylux.eu/cdn/shop/files/pvc-opstand-2000-EP-0600-x-0800-mm-Opstand.png?v=1740563220&width=1600 | https://skylux.eu/cdn/shop/files/3c949415-8934-41bf-be00-e45ce5efe767_2fe01fda-de8e-4211-a1b3-20b9d4591430.jpg?v=1740557052&width=1600 | https://skylux.eu/cdn/shop/files/8cd18942-1e6a-45e5-8088-7cce47115ee2_4bca708e-a0cd-42d0-baa4-c0e6be2bb9b2.jpg?v=1740557052&width=1600 |  |  | //skylux.eu/cdn/shop/files/E_TD_Technical_File_Skylux_pvc-curb_20-00_EP_7d67b8a4-d0bc-4a83-9036-20dddf1bcdb4.pdf?v=5014032395975129418 |  | pvc-curb-20-00-epb-with-foot-0600-x-0800-mm | 6620895772732 | 39448383225916
Curbs | Curb | Skylux | PVC curb 20/00 EP 0600 x 0900 mm |  | 104808 | 5401129048082 | 487.65 | Yes | 2-5 | 11.66 | [6 empty] | 600 x 900 mm | 900 | 600 |  | 20/00 (20 cm high & roof opening = daylight size) | 0.64 | Rectangular | 0.64 W/m²K | Fixed version | A |  |  | https://skylux.eu/en/products/pvc-curb-20-00-epb-with-foot-0600-x-0900-mm | https://skylux.eu/cdn/shop/files/pvc-opstand-2000-EP-0600-x-0900-mm-Opstand.png?v=1740560593&width=1600 | https://skylux.eu/cdn/shop/files/3c949415-8934-41bf-be00-e45ce5efe767_cc90f980-7ecc-446d-bf88-57bf48eb34ba.jpg?v=1740557250&width=1600 | https://skylux.eu/cdn/shop/files/8cd18942-1e6a-45e5-8088-7cce47115ee2_b70b859c-f6c8-4192-90b9-bac8d5246d5c.jpg?v=1740557250&width=1600 |  |  | //skylux.eu/cdn/shop/files/E_TD_Technical_File_Skylux_pvc-curb_20-00_EP_7d67b8a4-d0bc-4a83-9036-20dddf1bcdb4.pdf?v=5014032395975129418 | <p></p> | pvc-curb-20-00-epb-with-foot-0600-x-0900-mm | 4492777619516 | 31936704479292
Curbs | Curb | Skylux | PVC curb 20/00 EP 0600 x 1200 mm |  | 104809 | 5401129048099 | 560.25 | Yes | 2-5 | 13.39 | [6 empty] | 600 x 1200 mm | 1200 | 600 |  | 20/00 (20 cm high & roof opening = daylight size) | 0.76 | Rectangular | 0.64 W/m²K | Fixed version | A |  |  | https://skylux.eu/en/products/pvc-curb-20-00-epb-with-foot-0600-x-1200-mm | https://skylux.eu/cdn/shop/files/pvc-opstand-2000-EP-0600-x-1200-mm-Opstand.png?v=1740563222&width=1600 | https://skylux.eu/cdn/shop/files/3c949415-8934-41bf-be00-e45ce5efe767_c21b9221-ebce-4edc-a822-718795f15b74.jpg?v=1740557047&width=1600 | https://skylux.eu/cdn/shop/files/8cd18942-1e6a-45e5-8088-7cce47115ee2_a614410b-30ec-43e2-8ade-a7143dbb6c27.jpg?v=1740557047&width=1600 |  |  | //skylux.eu/cdn/shop/files/E_TD_Technical_File_Skylux_pvc-curb_20-00_EP_7d67b8a4-d0bc-4a83-9036-20dddf1bcdb4.pdf?v=5014032395975129418 |  | pvc-curb-20-00-epb-with-foot-0600-x-1200-mm | 6620895805500 | 39448383258684
Curbs | Curb | Skylux | PVC curb 20/00 EP 0600 x 1300 mm |  | 104810 | 5401129048105 | 584.45 | Yes | 10-15 | 14.18 | [6 empty] | 600 x 1300 mm | 1300 | 600 |  | 20/00 (20 cm high & roof opening = daylight size) | 0.79 | Rectangular | 0.64 W/m²K | Fixed version | C10P |  |  | https://skylux.eu/en/products/pvc-curb-20-00-epb-with-foot-0600-x-1300-mm | https://skylux.eu/cdn/shop/files/pvc-opstand-2000-EP-0600-x-1300-mm-Opstand.png?v=1740563227&width=1600 | https://skylux.eu/cdn/shop/files/3c949415-8934-41bf-be00-e45ce5efe767_b212840b-87a9-45e8-b2f6-4482b5b20d83.jpg?v=1740557041&width=1600 | https://skylux.eu/cdn/shop/files/8cd18942-1e6a-45e5-8088-7cce47115ee2_ee0b31cc-370b-4a55-86c9-9bb5fd25430d.jpg?v=1740557041&width=1600 |  |  | //skylux.eu/cdn/shop/files/E_TD_Technical_File_Skylux_pvc-curb_20-00_EP_7d67b8a4-d0bc-4a83-9036-20dddf1bcdb4.pdf?v=5014032395975129418 |  | pvc-curb-20-00-epb-with-foot-0600-x-1300-mm | 6620895838268 | 39448383291452
Curbs | Curb | Skylux | PVC curb 20/00 EP 0600 x 1500 mm |  | 104811 | 5401129048112 | 632.85 | Yes | 10-15 | 15.37 | [6 empty] | 600 x 1500 mm | 1500 | 600 |  | 20/00 (20 cm high & roof opening = daylight size) | 0.87 | Rectangular | 0.64 W/m²K | Fixed version | C10P |  |  | https://skylux.eu/en/products/pvc-curb-20-00-epb-with-foot-0600-x-1500-mm | https://skylux.eu/cdn/shop/files/pvc-opstand-2000-EP-0600-x-1500-mm-Opstand.png?v=1740563231&width=1600 | https://skylux.eu/cdn/shop/files/3c949415-8934-41bf-be00-e45ce5efe767_4b64b06c-4375-47d8-9d2d-6c819b0e87e6.jpg?v=1740557030&width=1600 | https://skylux.eu/cdn/shop/files/8cd18942-1e6a-45e5-8088-7cce47115ee2_1eaed1fe-c6c0-4e0e-9c48-03e041b8eb21.jpg?v=1740557030&width=1600 |  |  | //skylux.eu/cdn/shop/files/E_TD_Technical_File_Skylux_pvc-curb_20-00_EP_7d67b8a4-d0bc-4a83-9036-20dddf1bcdb4.pdf?v=5014032395975129418 |  | pvc-curb-20-00-epb-with-foot-0600-x-1500-mm | 6620895871036 | 39448383356988
Curbs | Curb | Skylux | PVC curb 20/00 EP 0600 x 1800 mm |  | 104812 | 5401129048129 | 705.45 | Yes | 10-15 | 17.21 | [6 empty] | 600 x 1800 mm | 1800 | 600 |  | 20/00 (20 cm high & roof opening = daylight size) | 0.98 | Rectangular | 0.64 W/m²K | Fixed version | C10P |  |  | https://skylux.eu/en/products/pvc-curb-20-00-epb-with-foot-0600-x-1800-mm | https://skylux.eu/cdn/shop/files/pvc-opstand-2000-EP-0600-x-1800-mm-Opstand.png?v=1740563234&width=1600 | https://skylux.eu/cdn/shop/files/3c949415-8934-41bf-be00-e45ce5efe767_1e5403d0-7618-4b31-926a-6d44554299a9.jpg?v=1740557025&width=1600 | https://skylux.eu/cdn/shop/files/8cd18942-1e6a-45e5-8088-7cce47115ee2_86e8e032-8a7f-4e53-83f9-4ad62e575290.jpg?v=1740557025&width=1600 |  |  | //skylux.eu/cdn/shop/files/E_TD_Technical_File_Skylux_pvc-curb_20-00_EP_7d67b8a4-d0bc-4a83-9036-20dddf1bcdb4.pdf?v=5014032395975129418 |  | pvc-curb-20-00-epb-with-foot-0600-x-1800-mm | 6620895903804 | 39448383389756
Curbs | Curb | Skylux | PVC curb 20/00 EP 0600 x 2000 mm |  | 104813 | 5401129048136 | 752.65 | Yes | 10-15 | 18.42 | [6 empty] | 600 x 2000 mm | 2000 | 600 |  | 20/00 (20 cm high & roof opening = daylight size) | 1.05 | Rectangular | 0.64 W/m²K | Fixed version | C10P |  |  | https://skylux.eu/en/products/pvc-curb-20-00-epb-with-foot-0600-x-2000-mm | https://skylux.eu/cdn/shop/files/pvc-opstand-2000-EP-0600-x-2000-mm-Opstand.png?v=1740563238&width=1600 | https://skylux.eu/cdn/shop/files/3c949415-8934-41bf-be00-e45ce5efe767_9d9e349d-e462-4f06-945a-a3aebb632871.jpg?v=1740557011&width=1600 | https://skylux.eu/cdn/shop/files/8cd18942-1e6a-45e5-8088-7cce47115ee2_f9db24ac-f03f-4fbf-80d1-1b681038cf97.jpg?v=1740557011&width=1600 |  |  | //skylux.eu/cdn/shop/files/E_TD_Technical_File_Skylux_pvc-curb_20-00_EP_7d67b8a4-d0bc-4a83-9036-20dddf1bcdb4.pdf?v=5014032395975129418 |  | pvc-curb-20-00-epb-with-foot-0600-x-2000-mm | 6620895936572 | 39448383422524
Curbs | Curb | Skylux | PVC curb 20/00 EP 0700 x 0700 mm |  | 104814 | 5401129048143 | 463.45 | Yes | 2-5 | 11.01 | [6 empty] | 700 x 700 mm | 700 | 700 |  | 20/00 (20 cm high & roof opening = daylight size) | 0.61 | Square | 0.64 W/m²K | Fixed version | A |  |  | https://skylux.eu/en/products/pvc-curb-20-00-epb-with-foot-0700-x-0700-mm | https://skylux.eu/cdn/shop/files/pvc-opstand-2000-EP-0700-x-0700-mm-Opstand.png?v=1740560596&width=1600 | https://skylux.eu/cdn/shop/files/3c949415-8934-41bf-be00-e45ce5efe767_a72f408d-30c1-4bbe-88b8-5493e903e51c.jpg?v=1740557256&width=1600 | https://skylux.eu/cdn/shop/files/8cd18942-1e6a-45e5-8088-7cce47115ee2_ca15b991-85a6-49b7-aa19-1ef715d878d2.jpg?v=1740557256&width=1600 |  |  | //skylux.eu/cdn/shop/files/E_TD_Technical_File_Skylux_pvc-curb_20-00_EP_7d67b8a4-d0bc-4a83-9036-20dddf1bcdb4.pdf?v=5014032395975129418 | <p></p> | pvc-curb-20-00-epb-with-foot-0700-x-0700-mm | 4492777652284 | 31936704512060
Curbs | Curb | Skylux | PVC curb 20/00 EP 0700 x 1000 mm |  | 104815 | 5401129048150 | 536.05 | Yes | 2-5 | 12.74 | [6 empty] | 700 x 1000 mm | 1000 | 700 |  | 20/00 (20 cm high & roof opening = daylight size) | 0.72 | Rectangular | 0.64 W/m²K | Fixed version | A |  |  | https://skylux.eu/en/products/pvc-curb-20-00-epb-with-foot-0700-x-1000-mm | https://skylux.eu/cdn/shop/files/pvc-opstand-2000-EP-0700-x-1000-mm-Opstand.png?v=1740560598&width=1600 | https://skylux.eu/cdn/shop/files/3c949415-8934-41bf-be00-e45ce5efe767_9609a88c-a5aa-4817-be59-22379cd54c85.jpg?v=1740557262&width=1600 | https://skylux.eu/cdn/shop/files/8cd18942-1e6a-45e5-8088-7cce47115ee2_7df38cb8-c792-4c92-82ab-866d67cc5d3c.jpg?v=1740557262&width=1600 |  |  | //skylux.eu/cdn/shop/files/E_TD_Technical_File_Skylux_pvc-curb_20-00_EP_7d67b8a4-d0bc-4a83-9036-20dddf1bcdb4.pdf?v=5014032395975129418 | <p></p> | pvc-curb-20-00-epb-with-foot-0700-x-1000-mm | 4492777685052 | 31936704544828
Curbs | Curb | Skylux | PVC curb 20/00 EP 0700 x 1300 mm |  | 104816 | 5401129048167 | 608.65 | Yes | 10-15 | 14.84 | [6 empty] | 700 x 1300 mm | 1300 | 700 |  | 20/00 (20 cm high & roof opening = daylight size) | 0.83 | Rectangular | 0.64 W/m²K | Fixed version | C10P |  |  | https://skylux.eu/en/products/pvc-curb-20-00-epb-with-foot-0700-x-1300-mm | https://skylux.eu/cdn/shop/files/pvc-opstand-2000-EP-0700-x-1300-mm-Opstand.png?v=1740563242&width=1600 | https://skylux.eu/cdn/shop/files/3c949415-8934-41bf-be00-e45ce5efe767_37277cc1-a9ba-429d-9369-7cc407141fd8.jpg?v=1740556886&width=1600 | https://skylux.eu/cdn/shop/files/8cd18942-1e6a-45e5-8088-7cce47115ee2_85b8a544-4a08-423f-913f-20d39a94a583.jpg?v=1740556886&width=1600 |  |  | //skylux.eu/cdn/shop/files/E_TD_Technical_File_Skylux_pvc-curb_20-00_EP_7d67b8a4-d0bc-4a83-9036-20dddf1bcdb4.pdf?v=5014032395975129418 |  | pvc-curb-20-00-epb-with-foot-0700-x-1300-mm | 6620895969340 | 39448383455292
Curbs | Curb | Skylux | PVC curb 20/00 EP 0700 x 1500 mm |  | 104817 | 5401129048174 | 657.05 | Yes | 10-15 | 16.02 | [6 empty] | 700 x 1500 mm | 1500 | 700 |  | 20/00 (20 cm high & roof opening = daylight size) | 0.90 | Rectangular | 0.64 W/m²K | Fixed version | C10P |  |  | https://skylux.eu/en/products/pvc-curb-20-00-epb-with-foot-0700-x-1500-mm | https://skylux.eu/cdn/shop/files/pvc-opstand-2000-EP-0700-x-1500-mm-Opstand.png?v=1740563244&width=1600 | https://skylux.eu/cdn/shop/files/3c949415-8934-41bf-be00-e45ce5efe767_b73fbcf5-1065-4b50-8fa4-b49c56bbe2cb.jpg?v=1740556881&width=1600 | https://skylux.eu/cdn/shop/files/8cd18942-1e6a-45e5-8088-7cce47115ee2_3a3ae15f-4480-42af-bb1d-750e38abdeea.jpg?v=1740556881&width=1600 |  |  | //skylux.eu/cdn/shop/files/E_TD_Technical_File_Skylux_pvc-curb_20-00_EP_7d67b8a4-d0bc-4a83-9036-20dddf1bcdb4.pdf?v=5014032395975129418 |  | pvc-curb-20-00-epb-with-foot-0700-x-1500-mm | 6620896002108 | 39448383488060
Curbs | Curb | Skylux | PVC curb 20/00 EP 0700 x 1600 mm |  | 104818 | 5401129048181 | 681.25 | Yes | 10-15 | 16.56 | [6 empty] | 700 x 1600 mm | 1600 | 700 |  | 20/00 (20 cm high & roof opening = daylight size) | 0.94 | Rectangular | 0.64 W/m²K | Fixed version | C10P |  |  | https://skylux.eu/en/products/pvc-curb-20-00-epb-with-foot-0700-x-1600-mm | https://skylux.eu/cdn/shop/files/pvc-opstand-2000-EP-0700-x-1600-mm-Opstand.png?v=1740563248&width=1600 | https://skylux.eu/cdn/shop/files/3c949415-8934-41bf-be00-e45ce5efe767_fdb0eba4-242b-427e-a906-710055732ba0.jpg?v=1740556876&width=1600 | https://skylux.eu/cdn/shop/files/8cd18942-1e6a-45e5-8088-7cce47115ee2_da76cd68-9a57-42fc-8824-3bfdf493f937.jpg?v=1740556876&width=1600 |  |  | //skylux.eu/cdn/shop/files/E_TD_Technical_File_Skylux_pvc-curb_20-00_EP_7d67b8a4-d0bc-4a83-9036-20dddf1bcdb4.pdf?v=5014032395975129418 |  | pvc-curb-20-00-epb-with-foot-0700-x-1600-mm | 6620896034876 | 39448383553596
Curbs | Curb | Skylux | PVC curb 20/00 EP 0700 x 2000 mm |  | 104819 | 5401129048198 | 776.85 | Yes | 10-15 | 19.07 | [6 empty] | 700 x 2000 mm | 2000 | 700 |  | 20/00 (20 cm high & roof opening = daylight size) | 1.09 | Rectangular | 0.64 W/m²K | Fixed version | C10P |  |  | https://skylux.eu/en/products/pvc-curb-20-00-epb-with-foot-0700-x-2000-mm | https://skylux.eu/cdn/shop/files/pvc-opstand-2000-EP-0700-x-2000-mm-Opstand.png?v=1740563252&width=1600 | https://skylux.eu/cdn/shop/files/3c949415-8934-41bf-be00-e45ce5efe767_3ca994cd-d499-46ed-bbb5-19d90b1d85e0.jpg?v=1740556870&width=1600 | https://skylux.eu/cdn/shop/files/8cd18942-1e6a-45e5-8088-7cce47115ee2_a6cc025b-d369-4850-92ae-2f263dae639e.jpg?v=1740556870&width=1600 |  |  | //skylux.eu/cdn/shop/files/E_TD_Technical_File_Skylux_pvc-curb_20-00_EP_7d67b8a4-d0bc-4a83-9036-20dddf1bcdb4.pdf?v=5014032395975129418 |  | pvc-curb-20-00-epb-with-foot-0700-x-2000-mm | 6620896067644 | 39448383586364
Curbs | Curb | Skylux | PVC curb 20/00 EP 0700 x 2200 mm |  | 104820 | 5401129048204 | 825.25 | Yes | 10-15 | 20.26 | [6 empty] | 700 x 2200 mm | 2200 | 700 |  | 20/00 (20 cm high & roof opening = daylight size) | 1.16 | Rectangular | 0.64 W/m²K | Fixed version | C10P |  |  | https://skylux.eu/en/products/pvc-curb-20-00-epb-with-foot-0700-x-2200-mm | https://skylux.eu/cdn/shop/files/pvc-opstand-2000-EP-0700-x-2200-mm-Opstand.png?v=1740563255&width=1600 | https://skylux.eu/cdn/shop/files/3c949415-8934-41bf-be00-e45ce5efe767_a7f49f9d-3fae-455c-bc9b-8f66f794eded.jpg?v=1740556865&width=1600 | https://skylux.eu/cdn/shop/files/8cd18942-1e6a-45e5-8088-7cce47115ee2_a691e78a-1c91-4e17-b2a8-b35c74d08367.jpg?v=1740556865&width=1600 |  |  | //skylux.eu/cdn/shop/files/E_TD_Technical_File_Skylux_pvc-curb_20-00_EP_7d67b8a4-d0bc-4a83-9036-20dddf1bcdb4.pdf?v=5014032395975129418 |  | pvc-curb-20-00-epb-with-foot-0700-x-2200-mm | 6620896198716 | 39448383651900
Curbs | Curb | Skylux | PVC curb 20/00 EP 0750 x 0750 mm |  | 104821 | 5401129048211 | 487.65 | Yes | 10-15 | 11.66 | [6 empty] | 750 x 750 mm | 750 | 750 |  | 20/00 (20 cm high & roof opening = daylight size) | 0.64 | Square | 0.64 W/m²K | Fixed version | C10P |  |  | https://skylux.eu/en/products/pvc-curb-20-00-epb-with-foot-0750-x-0750-mm | https://skylux.eu/cdn/shop/files/pvc-opstand-2000-EP-0750-x-0750-mm-Opstand.png?v=1740563257&width=1600 | https://skylux.eu/cdn/shop/files/3c949415-8934-41bf-be00-e45ce5efe767_3f72c5cc-4c27-489f-b0d7-56ed4de125f4.jpg?v=1740556860&width=1600 | https://skylux.eu/cdn/shop/files/8cd18942-1e6a-45e5-8088-7cce47115ee2_1a73518f-fbf4-468e-8787-80e4d797bb31.jpg?v=1740556860&width=1600 |  |  | //skylux.eu/cdn/shop/files/E_TD_Technical_File_Skylux_pvc-curb_20-00_EP_7d67b8a4-d0bc-4a83-9036-20dddf1bcdb4.pdf?v=5014032395975129418 |  | pvc-curb-20-00-epb-with-foot-0750-x-0750-mm | 6620896231484 | 39448383684668
Curbs | Curb | Skylux | PVC curb 20/00 EP 0750 x 1050 mm |  | 104822 | 5401129048228 | 560.25 | Yes | 10-15 | 13.39 | [6 empty] | 750 x 1050 mm | 1050 | 750 |  | 20/00 (20 cm high & roof opening = daylight size) | 0.76 | Rectangular | 0.64 W/m²K | Fixed version | C10P |  |  | https://skylux.eu/en/products/pvc-curb-20-00-epb-with-foot-0750-x-1050-mm | https://skylux.eu/cdn/shop/files/pvc-opstand-2000-EP-0750-x-1050-mm-Opstand.png?v=1740563260&width=1600 | https://skylux.eu/cdn/shop/files/3c949415-8934-41bf-be00-e45ce5efe767_6cfa660a-db81-4d45-8e88-f809aafc9baa.jpg?v=1740556855&width=1600 | https://skylux.eu/cdn/shop/files/8cd18942-1e6a-45e5-8088-7cce47115ee2_65ca87e8-1b37-44e2-b248-91ff315b7713.jpg?v=1740556855&width=1600 |  |  | //skylux.eu/cdn/shop/files/E_TD_Technical_File_Skylux_pvc-curb_20-00_EP_7d67b8a4-d0bc-4a83-9036-20dddf1bcdb4.pdf?v=5014032395975129418 |  | pvc-curb-20-00-epb-with-foot-0750-x-1050-mm | 6620896264252 | 39448383717436
Curbs | Curb | Skylux | PVC curb 20/00 EP 0750 x 1250 mm |  | 104823 | 5401129048235 | 608.65 | Yes | 10-15 | 14.58 | [6 empty] | 750 x 1250 mm | 1250 | 750 |  | 20/00 (20 cm high & roof opening = daylight size) | 0.83 | Rectangular | 0.64 W/m²K | Fixed version | C10P |  |  | https://skylux.eu/en/products/pvc-curb-20-00-epb-with-foot-0750-x-1250-mm | https://skylux.eu/cdn/shop/files/pvc-opstand-2000-EP-0750-x-1250-mm-Opstand.png?v=1740563263&width=1600 | https://skylux.eu/cdn/shop/files/3c949415-8934-41bf-be00-e45ce5efe767_89bd7535-45ab-4a31-ab74-2cfba71c7ed0.jpg?v=1740556848&width=1600 | https://skylux.eu/cdn/shop/files/8cd18942-1e6a-45e5-8088-7cce47115ee2_ef680e92-e39a-4817-a9a0-deb794e7c2b2.jpg?v=1740556848&width=1600 |  |  | //skylux.eu/cdn/shop/files/E_TD_Technical_File_Skylux_pvc-curb_20-00_EP_7d67b8a4-d0bc-4a83-9036-20dddf1bcdb4.pdf?v=5014032395975129418 |  | pvc-curb-20-00-epb-with-foot-0750-x-1250-mm | 6620896362556 | 39448383750204
Curbs | Curb | Skylux | PVC curb 20/00 EP 0750 x 1650 mm |  | 104824 | 5401129048242 | 705.45 | Yes | 10-15 | 17.21 | [6 empty] | 750 x 1650 mm | 1650 | 750 |  | 20/00 (20 cm high & roof opening = daylight size) | 0.98 | Rectangular | 0.64 W/m²K | Fixed version | C10P |  |  | https://skylux.eu/en/products/pvc-curb-20-00-epb-with-foot-0750-x-1650-mm | https://skylux.eu/cdn/shop/files/pvc-opstand-2000-EP-0750-x-1650-mm-Opstand.png?v=1740563266&width=1600 | https://skylux.eu/cdn/shop/files/3c949415-8934-41bf-be00-e45ce5efe767_e39cd385-faaa-459a-97fe-1e766a6dfae7.jpg?v=1740556842&width=1600 | https://skylux.eu/cdn/shop/files/8cd18942-1e6a-45e5-8088-7cce47115ee2_fc74b1cb-7efc-4efe-9c92-a466de3e5833.jpg?v=1740556842&width=1600 |  |  | //skylux.eu/cdn/shop/files/E_TD_Technical_File_Skylux_pvc-curb_20-00_EP_7d67b8a4-d0bc-4a83-9036-20dddf1bcdb4.pdf?v=5014032395975129418 |  | pvc-curb-20-00-epb-with-foot-0750-x-1650-mm | 6620896428092 | 39448383914044
Curbs | Curb | Skylux | PVC curb 20/00 EP 0750 x 1750 mm |  | 104825 | 5401129048259 | 728.45 | Yes | 10-15 | 17.88 | [6 empty] | 750 x 1750 mm | 1750 | 750 |  | 20/00 (20 cm high & roof opening = daylight size) | 1.02 | Rectangular | 0.64 W/m²K | Fixed version | C10P |  |  | https://skylux.eu/en/products/pvc-curb-20-00-epb-with-foot-0750-x-1750-mm | https://skylux.eu/cdn/shop/files/pvc-opstand-2000-EP-0750-x-1750-mm-Opstand.png?v=1740563268&width=1600 | https://skylux.eu/cdn/shop/files/3c949415-8934-41bf-be00-e45ce5efe767_8ad4be76-9ca0-4403-aa76-1428007c4af5.jpg?v=1740556837&width=1600 | https://skylux.eu/cdn/shop/files/8cd18942-1e6a-45e5-8088-7cce47115ee2_a08f8dde-ab39-44b1-bf3c-16d3d85f3f92.jpg?v=1740556837&width=1600 |  |  | //skylux.eu/cdn/shop/files/E_TD_Technical_File_Skylux_pvc-curb_20-00_EP_7d67b8a4-d0bc-4a83-9036-20dddf1bcdb4.pdf?v=5014032395975129418 |  | pvc-curb-20-00-epb-with-foot-0750-x-1750-mm | 6620896460860 | 39448383946812
Curbs | Curb | Skylux | PVC curb 20/00 EP 0750 x 2250 mm |  | 104826 | 5401129048266 | 849.45 | Yes | 10-15 | 20.8 | [6 empty] | 750 x 2250 mm | 2250 | 750 |  | 20/00 (20 cm high & roof opening = daylight size) | 1.20 | Rectangular | 0.64 W/m²K | Fixed version | C10P |  |  | https://skylux.eu/en/products/pvc-curb-20-00-epb-with-foot-0750-x-2250-mm | https://skylux.eu/cdn/shop/files/pvc-opstand-2000-EP-0750-x-2250-mm-Opstand.png?v=1740563271&width=1600 | https://skylux.eu/cdn/shop/files/3c949415-8934-41bf-be00-e45ce5efe767_3545bfec-f5fd-477d-a45d-188368b844cf.jpg?v=1740556830&width=1600 | https://skylux.eu/cdn/shop/files/8cd18942-1e6a-45e5-8088-7cce47115ee2_a63a2abb-0263-487f-be4d-ef69389e9b9c.jpg?v=1740556830&width=1600 |  |  | //skylux.eu/cdn/shop/files/E_TD_Technical_File_Skylux_pvc-curb_20-00_EP_7d67b8a4-d0bc-4a83-9036-20dddf1bcdb4.pdf?v=5014032395975129418 |  | pvc-curb-20-00-epb-with-foot-0750-x-2250-mm | 6620896493628 | 39448383979580
Curbs | Curb | Skylux | PVC curb 20/00 EP 0800 x 0800 mm |  | 104827 | 5401129048273 | 511.85 | Yes | 2-5 | 12.2 | [6 empty] | 800 x 800 mm | 800 | 800 |  | 20/00 (20 cm high & roof opening = daylight size) | 0.68 | Square | 0.64 W/m²K | Fixed version | A |  |  | https://skylux.eu/en/products/pvc-curb-20-00-epb-with-foot-0800-x-0800-mm | https://skylux.eu/cdn/shop/files/pvc-opstand-2000-EP-0800-x-0800-mm-Opstand.png?v=1740560601&width=1600 | https://skylux.eu/cdn/shop/files/3c949415-8934-41bf-be00-e45ce5efe767_2c7de376-65e1-4cb1-a667-4ec6fd35bf3d.jpg?v=1740557278&width=1600 | https://skylux.eu/cdn/shop/files/8cd18942-1e6a-45e5-8088-7cce47115ee2_f1182c13-c77d-4c01-9023-dbe36057122b.jpg?v=1740557278&width=1600 |  |  | //skylux.eu/cdn/shop/files/E_TD_Technical_File_Skylux_pvc-curb_20-00_EP_7d67b8a4-d0bc-4a83-9036-20dddf1bcdb4.pdf?v=5014032395975129418 | <p></p> | pvc-curb-20-00-epb-with-foot-0800-x-0800-mm | 4492777717820 | 31936704577596
Curbs | Curb | Skylux | PVC curb 20/00 EP 0800 x 1100 mm |  | 104828 | 5401129048280 | 584.45 | Yes | 2-5 | 13.93 | [6 empty] | 800 x 1100 mm | 1100 | 800 |  | 20/00 (20 cm high & roof opening = daylight size) | 0.79 | Rectangular | 0.64 W/m²K | Fixed version | A |  |  | https://skylux.eu/en/products/pvc-curb-20-00-epb-with-foot-0800-x-1100-mm | https://skylux.eu/cdn/shop/files/pvc-opstand-2000-EP-0800-x-1100-mm-Opstand.png?v=1740563274&width=1600 | https://skylux.eu/cdn/shop/files/3c949415-8934-41bf-be00-e45ce5efe767_8c60ff9c-823e-44b2-b3f0-f238c77d0b47.jpg?v=1740556726&width=1600 | https://skylux.eu/cdn/shop/files/8cd18942-1e6a-45e5-8088-7cce47115ee2_9393b9d5-7802-4af3-87c2-97843331034a.jpg?v=1740556726&width=1600 |  |  | //skylux.eu/cdn/shop/files/E_TD_Technical_File_Skylux_pvc-curb_20-00_EP_7d67b8a4-d0bc-4a83-9036-20dddf1bcdb4.pdf?v=5014032395975129418 |  | pvc-curb-20-00-epb-with-foot-0800-x-1100-mm | 6620896526396 | 39448384045116
Curbs | Curb | Skylux | PVC curb 20/00 EP 0800 x 1300 mm |  | 104829 | 5401129048297 | 632.85 | Yes | 2-5 | 15.37 | [6 empty] | 800 x 1300 mm | 1300 | 800 |  | 20/00 (20 cm high & roof opening = daylight size) | 0.87 | Rectangular | 0.64 W/m²K | Fixed version | A |  |  | https://skylux.eu/en/products/pvc-curb-20-00-epb-with-foot-0800-x-1300-mm | https://skylux.eu/cdn/shop/files/pvc-opstand-2000-EP-0800-x-1300-mm-Opstand.png?v=1740560604&width=1600 | https://skylux.eu/cdn/shop/files/3c949415-8934-41bf-be00-e45ce5efe767_1cb5de53-db60-4c48-b684-58bfd3694169.jpg?v=1740557284&width=1600 | https://skylux.eu/cdn/shop/files/8cd18942-1e6a-45e5-8088-7cce47115ee2_335607aa-6025-4b9f-91b6-eba4419ea0ba.jpg?v=1740557284&width=1600 |  |  | //skylux.eu/cdn/shop/files/E_TD_Technical_File_Skylux_pvc-curb_20-00_EP_7d67b8a4-d0bc-4a83-9036-20dddf1bcdb4.pdf?v=5014032395975129418 | <p></p> | pvc-curb-20-00-epb-with-foot-0800-x-1300-mm | 4492777750588 | 31936704610364
Curbs | Curb | Skylux | PVC curb 20/00 EP 0800 x 1400 mm |  | 104830 | 5401129048303 | 657.05 | Yes | 10-15 | 16.02 | [6 empty] | 800 x 1400 mm | 1400 | 800 |  | 20/00 (20 cm high & roof opening = daylight size) | 0.90 | Rectangular | 0.64 W/m²K | Fixed version | C10P |  |  | https://skylux.eu/en/products/pvc-curb-20-00-epb-with-foot-0800-x-1400-mm | https://skylux.eu/cdn/shop/files/pvc-opstand-2000-EP-0800-x-1400-mm-Opstand.png?v=1740563278&width=1600 | https://skylux.eu/cdn/shop/files/3c949415-8934-41bf-be00-e45ce5efe767_5b1c48b2-34fc-4b14-ae0a-c70c9d36bf53.jpg?v=1740556720&width=1600 | https://skylux.eu/cdn/shop/files/8cd18942-1e6a-45e5-8088-7cce47115ee2_54ff1242-ed86-4f66-a759-6c46ca7d2448.jpg?v=1740556720&width=1600 |  |  | //skylux.eu/cdn/shop/files/E_TD_Technical_File_Skylux_pvc-curb_20-00_EP_7d67b8a4-d0bc-4a83-9036-20dddf1bcdb4.pdf?v=5014032395975129418 |  | pvc-curb-20-00-epb-with-foot-0800-x-1400-mm | 6620896559164 | 39448384077884
Curbs | Curb | Skylux | PVC curb 20/00 EP 0800 x 1600 mm |  | 104831 | 5401129048310 | 705.45 | Yes | 10-15 | 17.21 | [6 empty] | 800 x 1600 mm | 1600 | 800 |  | 20/00 (20 cm high & roof opening = daylight size) | 0.98 | Rectangular | 0.64 W/m²K | Fixed version | C10P |  |  | https://skylux.eu/en/products/pvc-curb-20-00-epb-with-foot-0800-x-1600-mm | https://skylux.eu/cdn/shop/files/pvc-opstand-2000-EP-0800-x-1600-mm-Opstand.png?v=1740563281&width=1600 | https://skylux.eu/cdn/shop/files/3c949415-8934-41bf-be00-e45ce5efe767_1375a538-9e3d-43bf-8731-e77aa849186b.jpg?v=1740556715&width=1600 | https://skylux.eu/cdn/shop/files/8cd18942-1e6a-45e5-8088-7cce47115ee2_b891ec85-13c3-4a6b-ba80-2dad8f39b31a.jpg?v=1740556715&width=1600 |  |  | //skylux.eu/cdn/shop/files/E_TD_Technical_File_Skylux_pvc-curb_20-00_EP_7d67b8a4-d0bc-4a83-9036-20dddf1bcdb4.pdf?v=5014032395975129418 |  | pvc-curb-20-00-epb-with-foot-0800-x-1600-mm | 6620896591932 | 39448384110652
Curbs | Curb | Skylux | PVC curb 20/00 EP 0800 x 1700 mm |  | 104832 | 5401129048327 | 728.45 | Yes | 10-15 | 17.69 | [6 empty] | 800 x 1700 mm | 1700 | 800 |  | 20/00 (20 cm high & roof opening = daylight size) | 1.02 | Rectangular | 0.64 W/m²K | Fixed version | C10P |  |  | https://skylux.eu/en/products/pvc-curb-20-00-epb-with-foot-0800-x-1700-mm | https://skylux.eu/cdn/shop/files/pvc-opstand-2000-EP-0800-x-1700-mm-Opstand.png?v=1740563284&width=1600 | https://skylux.eu/cdn/shop/files/3c949415-8934-41bf-be00-e45ce5efe767_6eaf562f-9012-4384-b323-fcd94618fed2.jpg?v=1740556709&width=1600 | https://skylux.eu/cdn/shop/files/8cd18942-1e6a-45e5-8088-7cce47115ee2_29c90439-98e9-46a9-a548-6177192ad45a.jpg?v=1740556709&width=1600 |  |  | //skylux.eu/cdn/shop/files/E_TD_Technical_File_Skylux_pvc-curb_20-00_EP_7d67b8a4-d0bc-4a83-9036-20dddf1bcdb4.pdf?v=5014032395975129418 |  | pvc-curb-20-00-epb-with-foot-0800-x-1700-mm | 6620896624700 | 39448384143420
Curbs | Curb | Skylux | PVC curb 20/00 EP 0800 x 1800 mm |  | 104833 | 5401129048334 | 752.65 | Yes | 2-5 | 18.42 | [6 empty] | 800 x 1800 mm | 1800 | 800 |  | 20/00 (20 cm high & roof opening = daylight size) | 1.05 | Rectangular | 0.64 W/m²K | Fixed version | A |  |  | https://skylux.eu/en/products/pvc-curb-20-00-epb-with-foot-0800-x-1800-mm | https://skylux.eu/cdn/shop/files/pvc-opstand-2000-EP-0800-x-1800-mm-Opstand.png?v=1740560607&width=1600 | https://skylux.eu/cdn/shop/files/3c949415-8934-41bf-be00-e45ce5efe767_25ea78b2-e9ae-407f-8da0-e5596f120698.jpg?v=1740557290&width=1600 | https://skylux.eu/cdn/shop/files/8cd18942-1e6a-45e5-8088-7cce47115ee2_4fe1f61b-4303-4101-810e-c4a9b5cb4ba6.jpg?v=1740557290&width=1600 |  |  | //skylux.eu/cdn/shop/files/E_TD_Technical_File_Skylux_pvc-curb_20-00_EP_7d67b8a4-d0bc-4a83-9036-20dddf1bcdb4.pdf?v=5014032395975129418 | <p></p> | pvc-curb-20-00-epb-with-foot-0800-x-1800-mm | 4492777783356 | 31936704643132
Curbs | Curb | Skylux | PVC curb 20/00 EP 0800 x 2000 mm |  | 104834 | 5401129048341 | 801.05 | Yes | 2-5 | 19.61 | [6 empty] | 800 x 2000 mm | 2000 | 800 |  | 20/00 (20 cm high & roof opening = daylight size) | 1.13 | Rectangular | 0.64 W/m²K | Fixed version | A |  |  | https://skylux.eu/en/products/pvc-curb-20-00-epb-with-foot-0800-x-2000-mm | https://skylux.eu/cdn/shop/files/pvc-opstand-2000-EP-0800-x-2000-mm-Opstand.png?v=1740563286&width=1600 | https://skylux.eu/cdn/shop/files/3c949415-8934-41bf-be00-e45ce5efe767_b4d62ef8-ffe7-48bc-9ec7-8808a9ba119c.jpg?v=1740556704&width=1600 | https://skylux.eu/cdn/shop/files/8cd18942-1e6a-45e5-8088-7cce47115ee2_73ddc11b-d92f-4c08-9fec-35ec8d696f02.jpg?v=1740556704&width=1600 |  |  | //skylux.eu/cdn/shop/files/E_TD_Technical_File_Skylux_pvc-curb_20-00_EP_7d67b8a4-d0bc-4a83-9036-20dddf1bcdb4.pdf?v=5014032395975129418 |  | pvc-curb-20-00-epb-with-foot-0800-x-2000-mm | 6620896657468 | 39448384176188
Curbs | Curb | Skylux | PVC curb 20/00 EP 0800 x 2200 mm |  | 104835 | 5401129048358 | 849.45 | Yes | 10-15 | 20.8 | [6 empty] | 800 x 2200 mm | 2200 | 800 |  | 20/00 (20 cm high & roof opening = daylight size) | 1.20 | Rectangular | 0.64 W/m²K | Fixed version | C10P |  |  | https://skylux.eu/en/products/pvc-curb-20-00-epb-with-foot-0800-x-2200-mm | https://skylux.eu/cdn/shop/files/pvc-opstand-2000-EP-0800-x-2200-mm-Opstand.png?v=1740563288&width=1600 | https://skylux.eu/cdn/shop/files/3c949415-8934-41bf-be00-e45ce5efe767_082270a1-574b-4ee1-a61a-a06754dc9409.jpg?v=1740556697&width=1600 | https://skylux.eu/cdn/shop/files/8cd18942-1e6a-45e5-8088-7cce47115ee2_bafe86f4-43e9-4e69-9b2e-da253b9186e2.jpg?v=1740556697&width=1600 |  |  | //skylux.eu/cdn/shop/files/E_TD_Technical_File_Skylux_pvc-curb_20-00_EP_7d67b8a4-d0bc-4a83-9036-20dddf1bcdb4.pdf?v=5014032395975129418 |  | pvc-curb-20-00-epb-with-foot-0800-x-2200-mm | 6620896690236 | 39448384208956
Curbs | Curb | Skylux | PVC curb 20/00 EP 0800 x 2300 mm |  | 104836 | 5401129048365 | 873.65 | Yes | 10-15 | 21.34 | [6 empty] | 800 x 2300 mm | 2300 | 800 |  | 20/00 (20 cm high & roof opening = daylight size) | 1.24 | Rectangular | 0.64 W/m²K | Fixed version | C10P |  |  | https://skylux.eu/en/products/pvc-curb-20-00-epb-with-foot-0800-x-2300-mm | https://skylux.eu/cdn/shop/files/pvc-opstand-2000-EP-0800-x-2300-mm-Opstand.png?v=1740563291&width=1600 | https://skylux.eu/cdn/shop/files/3c949415-8934-41bf-be00-e45ce5efe767_07646c52-f993-424d-b7cb-ed68889cada9.jpg?v=1740556686&width=1600 | https://skylux.eu/cdn/shop/files/8cd18942-1e6a-45e5-8088-7cce47115ee2_28fad99e-52fe-4a12-9dbe-ee64d548d818.jpg?v=1740556686&width=1600 |  |  | //skylux.eu/cdn/shop/files/E_TD_Technical_File_Skylux_pvc-curb_20-00_EP_7d67b8a4-d0bc-4a83-9036-20dddf1bcdb4.pdf?v=5014032395975129418 |  | pvc-curb-20-00-epb-with-foot-0800-x-2300-mm | 6620896723004 | 39448384241724
Curbs | Curb | Skylux | PVC curb 20/00 EP 0800 x 2500 mm |  | 104837 | 5401129048372 | 922.05 | Yes | 10-15 | 22.53 | [6 empty] | 800 x 2500 mm | 2500 | 800 |  | 20/00 (20 cm high & roof opening = daylight size) | 1.31 | Rectangular | 0.64 W/m²K | Fixed version | C10P |  |  | https://skylux.eu/en/products/pvc-curb-20-00-epb-with-foot-0800-x-2500-mm | https://skylux.eu/cdn/shop/files/pvc-opstand-2000-EP-0800-x-2500-mm-Opstand.png?v=1740563293&width=1600 | https://skylux.eu/cdn/shop/files/3c949415-8934-41bf-be00-e45ce5efe767_b6f59bba-611c-4e40-84ef-cb83ce9865d0.jpg?v=1740556677&width=1600 | https://skylux.eu/cdn/shop/files/8cd18942-1e6a-45e5-8088-7cce47115ee2_28713578-538e-4f4d-8124-17f8df704716.jpg?v=1740556677&width=1600 |  |  | //skylux.eu/cdn/shop/files/E_TD_Technical_File_Skylux_pvc-curb_20-00_EP_7d67b8a4-d0bc-4a83-9036-20dddf1bcdb4.pdf?v=5014032395975129418 |  | pvc-curb-20-00-epb-with-foot-0800-x-2500-mm | 6620896755772 | 39448384274492
Curbs | Curb | Skylux | PVC curb 20/00 EP 0800 x 2800 mm |  | 104838 | 5401129048389 | 994.65 | Yes | 2-5 | 24.26 | [6 empty] | 800 x 2800 mm | 2800 | 800 |  | 20/00 (20 cm high & roof opening = daylight size) | 1.42 | Rectangular | 0.64 W/m²K | Fixed version | A |  |  | https://skylux.eu/en/products/pvc-curb-20-00-epb-with-foot-0800-x-2800-mm | https://skylux.eu/cdn/shop/files/pvc-opstand-2000-EP-0800-x-2800-mm-Opstand.png?v=1740563296&width=1600 | https://skylux.eu/cdn/shop/files/3c949415-8934-41bf-be00-e45ce5efe767_e5e00e92-e47b-4746-8ece-085f54ff2504.jpg?v=1740556670&width=1600 | https://skylux.eu/cdn/shop/files/8cd18942-1e6a-45e5-8088-7cce47115ee2_16cd084e-9a95-4ee4-8d4b-b380bad533ae.jpg?v=1740556670&width=1600 |  |  | //skylux.eu/cdn/shop/files/E_TD_Technical_File_Skylux_pvc-curb_20-00_EP_7d67b8a4-d0bc-4a83-9036-20dddf1bcdb4.pdf?v=5014032395975129418 |  | pvc-curb-20-00-epb-with-foot-0800-x-2800-mm | 6620896788540 | 39448384307260
Curbs | Curb | Skylux | PVC curb 20/00 EP 0850 x 0850 mm |  | 104839 | 5401129048396 | 536.05 | Yes | 10-15 | 12.74 | [6 empty] | 850 x 850 mm | 850 | 850 |  | 20/00 (20 cm high & roof opening = daylight size) | 0.72 | Square | 0.64 W/m²K | Fixed version | C10P |  | Delivery time Belgium = 10 working days when ordered before 3 p.m.Delivery time Netherlands = 12 working days when ordered before 3 p.m. | https://skylux.eu/en/products/pvc-curb-20-00-epb-with-foot-0850-x-0850-mm | https://skylux.eu/cdn/shop/files/pvc-opstand-2000-EP-0850-x-0850-mm-Opstand.png?v=1740571635&width=1600 | https://skylux.eu/cdn/shop/files/3c949415-8934-41bf-be00-e45ce5efe767_747cb13f-9bc7-4575-a7d7-415af61f3870.jpg?v=1740556336&width=1600 | https://skylux.eu/cdn/shop/files/8cd18942-1e6a-45e5-8088-7cce47115ee2_249feb73-d050-42e1-9a78-0a0bb27af8f1.jpg?v=1740556336&width=1600 |  |  | //skylux.eu/cdn/shop/files/E_TD_Technical_File_Skylux_pvc-curb_20-00_EP_7d67b8a4-d0bc-4a83-9036-20dddf1bcdb4.pdf?v=5014032395975129418 | <meta charset="utf-8"><strong data-mce-fragment="1">Delivery time Belgium = 10<span data-mce-fragment="1"> </span>working days when ordered before 3 p.m.</strong><br data-mce-fragment="1"><strong data-mce-fragment="1">Delivery time Netherlands = 12 working days when ordered before 3 p.m.</strong><br> | pvc-curb-20-00-epb-with-foot-0850-x-0850-mm | 6790916243516 | 39829476409404
Curbs | Curb | Skylux | PVC curb 20/00 EP 0900 x 0900 mm |  | 104840 | 5401129048402 | 560.25 | Yes | 2-5 | 13.39 | [6 empty] | 900 x 900 mm | 900 | 900 |  | 20/00 (20 cm high & roof opening = daylight size) | 0.76 | Square | 0.64 W/m²K | Fixed version | A |  |  | https://skylux.eu/en/products/pvc-curb-20-00-epb-with-foot-0900-x-0900-mm | https://skylux.eu/cdn/shop/files/pvc-opstand-2000-EP-0900-x-0900-mm-Opstand.png?v=1740560611&width=1600 | https://skylux.eu/cdn/shop/files/3c949415-8934-41bf-be00-e45ce5efe767_1aa5ae8a-42ef-4fd5-ab2f-e343a0fcaa65.jpg?v=1740557295&width=1600 | https://skylux.eu/cdn/shop/files/8cd18942-1e6a-45e5-8088-7cce47115ee2_c7c747b3-4c56-46e7-a6d0-5b4d6827d3ad.jpg?v=1740557295&width=1600 |  |  | //skylux.eu/cdn/shop/files/E_TD_Technical_File_Skylux_pvc-curb_20-00_EP_7d67b8a4-d0bc-4a83-9036-20dddf1bcdb4.pdf?v=5014032395975129418 | <p></p> | pvc-curb-20-00-epb-with-foot-0900-x-0900-mm | 4492777816124 | 31936704675900
Curbs | Curb | Skylux | PVC curb 20/00 EP 0900 x 1200 mm |  | 104841 | 5401129048419 | 632.85 | Yes | 2-5 | 15.12 | [6 empty] | 900 x 1200 mm | 1200 | 900 |  | 20/00 (20 cm high & roof opening = daylight size) | 0.87 | Rectangular | 0.64 W/m²K | Fixed version | A |  |  | https://skylux.eu/en/products/pvc-curb-20-00-epb-with-foot-0900-x-1200-mm | https://skylux.eu/cdn/shop/files/pvc-opstand-2000-EP-0900-x-1200-mm-Opstand.png?v=1740560614&width=1600 | https://skylux.eu/cdn/shop/files/3c949415-8934-41bf-be00-e45ce5efe767_dc1755f5-d0ef-45d6-a23a-3fec1707cc4e.jpg?v=1740557300&width=1600 | https://skylux.eu/cdn/shop/files/8cd18942-1e6a-45e5-8088-7cce47115ee2_978f5cb4-0a68-4c72-9c4f-24818dc3e4dc.jpg?v=1740557300&width=1600 |  |  | //skylux.eu/cdn/shop/files/E_TD_Technical_File_Skylux_pvc-curb_20-00_EP_7d67b8a4-d0bc-4a83-9036-20dddf1bcdb4.pdf?v=5014032395975129418 | <p></p> | pvc-curb-20-00-epb-with-foot-0900-x-1200-mm | 4492777848892 | 31936704708668
Curbs | Curb | Skylux | PVC curb 20/00 EP 0900 x 1500 mm |  | 104842 | 5401129048426 | 705.45 | Yes | 10-15 | 17.21 | [6 empty] | 900 x 1500 mm | 1500 | 900 |  | 20/00 (20 cm high & roof opening = daylight size) | 0.98 | Rectangular | 0.64 W/m²K | Fixed version | C10P |  |  | https://skylux.eu/en/products/pvc-curb-20-00-epb-with-foot-0900-x-1500-mm | https://skylux.eu/cdn/shop/files/pvc-opstand-2000-EP-0900-x-1500-mm-Opstand.png?v=1740563299&width=1600 | https://skylux.eu/cdn/shop/files/3c949415-8934-41bf-be00-e45ce5efe767_e2fa1a41-b978-499a-b8f4-e079c8d37b33.jpg?v=1740556587&width=1600 | https://skylux.eu/cdn/shop/files/8cd18942-1e6a-45e5-8088-7cce47115ee2_1a4b38e5-7bd2-440c-9e22-bf95c38cbd44.jpg?v=1740556587&width=1600 |  |  | //skylux.eu/cdn/shop/files/E_TD_Technical_File_Skylux_pvc-curb_20-00_EP_7d67b8a4-d0bc-4a83-9036-20dddf1bcdb4.pdf?v=5014032395975129418 |  | pvc-curb-20-00-epb-with-foot-0900-x-1500-mm | 6620896919612 | 39448384438332
Curbs | Curb | Skylux | PVC curb 20/00 EP 0900 x 1800 mm |  | 104843 | 5401129048433 | 776.85 | Yes | 10-15 | 19.07 | [6 empty] | 900 x 1800 mm | 1800 | 900 |  | 20/00 (20 cm high & roof opening = daylight size) | 1.09 | Rectangular | 0.64 W/m²K | Fixed version | C10P |  |  | https://skylux.eu/en/products/pvc-curb-20-00-epb-with-foot-0900-x-1800-mm | https://skylux.eu/cdn/shop/files/pvc-opstand-2000-EP-0900-x-1800-mm-Opstand.png?v=1740563302&width=1600 | https://skylux.eu/cdn/shop/files/3c949415-8934-41bf-be00-e45ce5efe767_ae2094e9-9026-4586-8a0e-c78375152224.jpg?v=1740556580&width=1600 | https://skylux.eu/cdn/shop/files/8cd18942-1e6a-45e5-8088-7cce47115ee2_0378279b-8101-40f5-9a83-cc615f46d4df.jpg?v=1740556580&width=1600 |  |  | //skylux.eu/cdn/shop/files/E_TD_Technical_File_Skylux_pvc-curb_20-00_EP_7d67b8a4-d0bc-4a83-9036-20dddf1bcdb4.pdf?v=5014032395975129418 |  | pvc-curb-20-00-epb-with-foot-0900-x-1800-mm | 6620896952380 | 39448384503868
Curbs | Curb | Skylux | PVC curb 20/00 EP 0900 x 2100 mm |  | 104844 | 5401129048440 | 849.45 | Yes | 2-5 | 20.8 | [6 empty] | 900 x 2100 mm | 2100 | 900 |  | 20/00 (20 cm high & roof opening = daylight size) | 1.20 | Rectangular | 0.64 W/m²K | Fixed version | A |  |  | https://skylux.eu/en/products/pvc-curb-20-00-epb-with-foot-0900-x-2100-mm | https://skylux.eu/cdn/shop/files/pvc-opstand-2000-EP-0900-x-2100-mm-Opstand.png?v=1740563304&width=1600 | https://skylux.eu/cdn/shop/files/3c949415-8934-41bf-be00-e45ce5efe767_8b5d4317-53ff-47b6-8595-6f7071aaf4e1.jpg?v=1740556574&width=1600 | https://skylux.eu/cdn/shop/files/8cd18942-1e6a-45e5-8088-7cce47115ee2_0746afcc-c7b8-4e35-91b3-a07d60321721.jpg?v=1740556574&width=1600 |  |  | //skylux.eu/cdn/shop/files/E_TD_Technical_File_Skylux_pvc-curb_20-00_EP_7d67b8a4-d0bc-4a83-9036-20dddf1bcdb4.pdf?v=5014032395975129418 |  | pvc-curb-20-00-epb-with-foot-0900-x-2100-mm | 6620897017916 | 39448384536636
Curbs | Curb | Skylux | PVC curb 20/00 EP 1000 x 1000 mm |  | 104845 | 5401129048457 | 586.85 | Yes | 2-5 | 14.58 | [6 empty] | 1000 x 1000 mm | 1000 | 1000 |  | 20/00 (20 cm high & roof opening = daylight size) | 0.83 | Square | 0.64 W/m²K | Fixed version | A |  |  | https://skylux.eu/en/products/pvc-curb-20-00-epb-with-foot-1000-x-1000-mm | https://skylux.eu/cdn/shop/files/pvc-opstand-2000-EP-1000-x-1000-mm-Opstand.png?v=1740560616&width=1600 | https://skylux.eu/cdn/shop/files/3c949415-8934-41bf-be00-e45ce5efe767_a8a7049e-28ae-40f1-a420-d06ec7336394.jpg?v=1740557306&width=1600 | https://skylux.eu/cdn/shop/files/8cd18942-1e6a-45e5-8088-7cce47115ee2_7cf1b861-8261-4d37-afd2-eb713966ef77.jpg?v=1740557306&width=1600 |  |  | //skylux.eu/cdn/shop/files/E_TD_Technical_File_Skylux_pvc-curb_20-00_EP_7d67b8a4-d0bc-4a83-9036-20dddf1bcdb4.pdf?v=5014032395975129418 | <p></p> | pvc-curb-20-00-epb-with-foot-1000-x-1000-mm | 4492777881660 | 31936704741436
Curbs | Curb | Skylux | PVC curb 20/00 EP 1000 x 1300 mm |  | 104846 | 5401129048464 | 681.25 | Yes | 2-5 | 16.56 | [6 empty] | 1000 x 1300 mm | 1300 | 1000 |  | 20/00 (20 cm high & roof opening = daylight size) | 0.94 | Rectangular | 0.64 W/m²K | Fixed version | A |  |  | https://skylux.eu/en/products/pvc-curb-20-00-epb-with-foot-1000-x-1300-mm | https://skylux.eu/cdn/shop/files/pvc-opstand-2000-EP-1000-x-1300-mm-Opstand.png?v=1740560619&width=1600 | https://skylux.eu/cdn/shop/files/3c949415-8934-41bf-be00-e45ce5efe767_88333209-195f-420f-9b40-c41360067207.jpg?v=1740557143&width=1600 | https://skylux.eu/cdn/shop/files/8cd18942-1e6a-45e5-8088-7cce47115ee2_b6825860-b3d0-45a9-8466-9ee3359d8e7f.jpg?v=1740557143&width=1600 |  |  | //skylux.eu/cdn/shop/files/E_TD_Technical_File_Skylux_pvc-curb_20-00_EP_7d67b8a4-d0bc-4a83-9036-20dddf1bcdb4.pdf?v=5014032395975129418 | <p></p> | pvc-curb-20-00-epb-with-foot-1000-x-1300-mm | 4492777914428 | 31936704774204
Curbs | Curb | Skylux | PVC curb 20/00 EP 1000 x 1500 mm |  | 104847 | 5401129048471 | 728.45 | Yes | 2-5 | 17.69 | [6 empty] | 1000 x 1500 mm | 1500 | 1000 |  | 20/00 (20 cm high & roof opening = daylight size) | 1.02 | Rectangular | 0.64 W/m²K | Fixed version | A |  |  | https://skylux.eu/en/products/pvc-curb-20-00-epb-with-foot-1000-x-1500-mm | https://skylux.eu/cdn/shop/files/pvc-opstand-2000-EP-1000-x-1500-mm-Opstand.png?v=1740560623&width=1600 | https://skylux.eu/cdn/shop/files/3c949415-8934-41bf-be00-e45ce5efe767_73a2120a-b079-4884-ab28-c14b9039ecd4.jpg?v=1740557138&width=1600 | https://skylux.eu/cdn/shop/files/8cd18942-1e6a-45e5-8088-7cce47115ee2_b14ee43b-567f-41e5-be9f-50a48e8c8c65.jpg?v=1740557138&width=1600 |  |  | //skylux.eu/cdn/shop/files/E_TD_Technical_File_Skylux_pvc-curb_20-00_EP_7d67b8a4-d0bc-4a83-9036-20dddf1bcdb4.pdf?v=5014032395975129418 | <p></p> | pvc-curb-20-00-epb-with-foot-1000-x-1500-mm | 4492777947196 | 31936704806972
Curbs | Curb | Skylux | PVC curb 20/00 EP 1000 x 1600 mm |  | 104848 | 5401129048488 | 752.65 | Yes | 2-5 | 18.23 | [6 empty] | 1000 x 1600 mm | 1600 | 1000 |  | 20/00 (20 cm high & roof opening = daylight size) | 1.05 | Rectangular | 0.64 W/m²K | Fixed version | A |  |  | https://skylux.eu/en/products/pvc-curb-20-00-epb-with-foot-1000-x-1600-mm | https://skylux.eu/cdn/shop/files/pvc-opstand-2000-EP-1000-x-1600-mm-Opstand.png?v=1740563308&width=1600 | https://skylux.eu/cdn/shop/files/3c949415-8934-41bf-be00-e45ce5efe767_41fa781b-877d-4e26-931f-3d2de9cd4ee0.jpg?v=1740556568&width=1600 | https://skylux.eu/cdn/shop/files/8cd18942-1e6a-45e5-8088-7cce47115ee2_3ab63588-866a-4c96-bbaf-413241b2336f.jpg?v=1740556568&width=1600 |  |  | //skylux.eu/cdn/shop/files/E_TD_Technical_File_Skylux_pvc-curb_20-00_EP_7d67b8a4-d0bc-4a83-9036-20dddf1bcdb4.pdf?v=5014032395975129418 |  | pvc-curb-20-00-epb-with-foot-1000-x-1600-mm | 6620897050684 | 39448384602172
Curbs | Curb | Skylux | PVC curb 20/00 EP 1000 x 1800 mm |  | 104849 | 5401129048495 | 801.05 | Yes | 10-15 | 19.61 | [6 empty] | 1000 x 1800 mm | 1800 | 1000 |  | 20/00 (20 cm high & roof opening = daylight size) | 1.13 | Rectangular | 0.64 W/m²K | Fixed version | C10P |  | Delivery time Belgium = 10 working days when ordered before 3 p.m. Delivery time Netherlands = 12 working days when ordered before 3 p.m. | https://skylux.eu/en/products/pvc-curb-20-00-epb-with-foot-1000-x-1800-mm | https://skylux.eu/cdn/shop/files/pvc-opstand-2000-EP-1000-x-1800-mm-Opstand.png?v=1740571637&width=1600 | https://skylux.eu/cdn/shop/files/3c949415-8934-41bf-be00-e45ce5efe767_6046bb24-eedd-4342-9948-002079a986bb.jpg?v=1740556341&width=1600 | https://skylux.eu/cdn/shop/files/8cd18942-1e6a-45e5-8088-7cce47115ee2_167e3b71-e080-4c59-98ec-9c06ec77fe2c.jpg?v=1740556341&width=1600 |  |  | //skylux.eu/cdn/shop/files/E_TD_Technical_File_Skylux_pvc-curb_20-00_EP_7d67b8a4-d0bc-4a83-9036-20dddf1bcdb4.pdf?v=5014032395975129418 | <p><meta charset="utf-8"><strong>Delivery time Belgium = 10<span> </span>working days when ordered before 3 p.m.</strong><br><strong>Delivery time Netherlands = 12 working days when ordered before 3 p.m.</strong></p> | pvc-curb-20-00-epb-with-foot-1000-x-1800-mm | 6790917292092 | 39829479620668
Curbs | Curb | Skylux | PVC curb 20/00 EP 1000 x 1900 mm |  | 104850 | 5401129048501 | 825.25 | Yes | 10-15 | 20.26 | [6 empty] | 1000 x 1900 mm | 1900 | 1000 |  | 20/00 (20 cm high & roof opening = daylight size) | 1.16 | Rectangular | 0.64 W/m²K | Fixed version | C10P |  |  | https://skylux.eu/en/products/pvc-curb-20-00-epb-with-foot-1000-x-1900-mm | https://skylux.eu/cdn/shop/files/pvc-opstand-2000-EP-1000-x-1900-mm-Opstand.png?v=1740563312&width=1600 | https://skylux.eu/cdn/shop/files/3c949415-8934-41bf-be00-e45ce5efe767_3022ce59-cf5c-47af-8e55-8e0c2b1b89f7.jpg?v=1740556560&width=1600 | https://skylux.eu/cdn/shop/files/8cd18942-1e6a-45e5-8088-7cce47115ee2_ad435a2f-0c1d-44fd-8d8c-8ab2473e5b36.jpg?v=1740556560&width=1600 |  |  | //skylux.eu/cdn/shop/files/E_TD_Technical_File_Skylux_pvc-curb_20-00_EP_7d67b8a4-d0bc-4a83-9036-20dddf1bcdb4.pdf?v=5014032395975129418 |  | pvc-curb-20-00-epb-with-foot-1000-x-1900-mm | 6620897083452 | 39448384634940
Curbs | Curb | Skylux | PVC curb 20/00 EP 1000 x 2000 mm |  | 104851 | 5401129048518 | 849.45 | Yes | 2-5 | 20.8 | [6 empty] | 1000 x 2000 mm | 2000 | 1000 |  | 20/00 (20 cm high & roof opening = daylight size) | 1.20 | Rectangular | 0.64 W/m²K | Fixed version | A |  |  | https://skylux.eu/en/products/pvc-curb-20-00-epb-with-foot-1000-x-2000-mm | https://skylux.eu/cdn/shop/files/pvc-opstand-2000-EP-1000-x-2000-mm-Opstand.png?v=1740560625&width=1600 | https://skylux.eu/cdn/shop/files/3c949415-8934-41bf-be00-e45ce5efe767_6e27bb57-afcf-4e87-a91b-8c47a1bfb139.jpg?v=1740557133&width=1600 | https://skylux.eu/cdn/shop/files/8cd18942-1e6a-45e5-8088-7cce47115ee2_3a6e025a-a6cc-44a5-8d84-48e2bfa72c73.jpg?v=1740557133&width=1600 |  |  | //skylux.eu/cdn/shop/files/E_TD_Technical_File_Skylux_pvc-curb_20-00_EP_7d67b8a4-d0bc-4a83-9036-20dddf1bcdb4.pdf?v=5014032395975129418 | <p></p> | pvc-curb-20-00-epb-with-foot-1000-x-2000-mm | 4492777979964 | 31936704839740
Curbs | Curb | Skylux | PVC curb 20/00 EP 1000 x 2200 mm |  | 104852 | 5401129048525 | 897.85 | Yes | 10-15 | 21.99 | [6 empty] | 1000 x 2200 mm | 2200 | 1000 |  | 20/00 (20 cm high & roof opening = daylight size) | 1.28 | Rectangular | 0.64 W/m²K | Fixed version | C10P |  |  | https://skylux.eu/en/products/pvc-curb-20-00-epb-with-foot-1000-x-2200-mm | https://skylux.eu/cdn/shop/files/pvc-opstand-2000-EP-1000-x-2200-mm-Opstand.png?v=1740563315&width=1600 | https://skylux.eu/cdn/shop/files/3c949415-8934-41bf-be00-e45ce5efe767_30af11b8-71d8-472d-b7b5-ac78970a94ec.jpg?v=1740556554&width=1600 | https://skylux.eu/cdn/shop/files/8cd18942-1e6a-45e5-8088-7cce47115ee2_c3c67321-6386-4af1-8ad6-7d5a81d3e5e4.jpg?v=1740556554&width=1600 |  |  | //skylux.eu/cdn/shop/files/E_TD_Technical_File_Skylux_pvc-curb_20-00_EP_7d67b8a4-d0bc-4a83-9036-20dddf1bcdb4.pdf?v=5014032395975129418 |  | pvc-curb-20-00-epb-with-foot-1000-x-2200-mm | 6620897116220 | 39448384667708
Curbs | Curb | Skylux | PVC curb 20/00 EP 1000 x 2300 mm |  | 104853 | 5401129048532 | 922.05 | Yes | 10-15 | 22.53 | [6 empty] | 1000 x 2300 mm | 2300 | 1000 |  | 20/00 (20 cm high & roof opening = daylight size) | 1.31 | Rectangular | 0.64 W/m²K | Fixed version | C10P |  |  | https://skylux.eu/en/products/pvc-curb-20-00-epb-with-foot-1000-x-2300-mm | https://skylux.eu/cdn/shop/files/pvc-opstand-2000-EP-1000-x-2300-mm-Opstand.png?v=1740563318&width=1600 | https://skylux.eu/cdn/shop/files/3c949415-8934-41bf-be00-e45ce5efe767_52bb0b40-258f-493b-bd43-26624a37f724.jpg?v=1740556514&width=1600 | https://skylux.eu/cdn/shop/files/8cd18942-1e6a-45e5-8088-7cce47115ee2_f8ba075f-8d59-47f2-a7bb-ed2b4593e3e9.jpg?v=1740556514&width=1600 |  |  | //skylux.eu/cdn/shop/files/E_TD_Technical_File_Skylux_pvc-curb_20-00_EP_7d67b8a4-d0bc-4a83-9036-20dddf1bcdb4.pdf?v=5014032395975129418 |  | pvc-curb-20-00-epb-with-foot-1000-x-2300-mm | 6620897148988 | 39448384733244
Curbs | Curb | Skylux | PVC curb 20/00 EP 1000 x 2500 mm |  | 104854 | 5401129048549 | 970.45 | Yes | 2-5 | 23.72 | [6 empty] | 1000 x 2500 mm | 2500 | 1000 |  | 20/00 (20 cm high & roof opening = daylight size) | 1.39 | Rectangular | 0.64 W/m²K | Fixed version | A |  |  | https://skylux.eu/en/products/pvc-curb-20-00-epb-with-foot-1000-x-2500-mm | https://skylux.eu/cdn/shop/files/pvc-opstand-2000-EP-1000-x-2500-mm-Opstand.png?v=1740563321&width=1600 | https://skylux.eu/cdn/shop/files/3c949415-8934-41bf-be00-e45ce5efe767_4806324c-9d6c-4ab6-a1b3-8064bccaa92a.jpg?v=1740556136&width=1600 | https://skylux.eu/cdn/shop/files/8cd18942-1e6a-45e5-8088-7cce47115ee2_52eea97f-25c7-42d7-81e9-665caeefb0fa.jpg?v=1740556136&width=1600 |  |  | //skylux.eu/cdn/shop/files/E_TD_Technical_File_Skylux_pvc-curb_20-00_EP_7d67b8a4-d0bc-4a83-9036-20dddf1bcdb4.pdf?v=5014032395975129418 |  | pvc-curb-20-00-epb-with-foot-1000-x-2500-mm | 6620897181756 | 39448384766012
Curbs | Curb | Skylux | PVC curb 20/00 EP 1000 x 2800 mm |  | 104855 | 5401129048556 | 1043.05 | Yes | 10-15 | 25.45 | [6 empty] | 1000 x 2800 mm | 2800 | 1000 |  | 20/00 (20 cm high & roof opening = daylight size) | 1.50 | Rectangular | 0.64 W/m²K | Fixed version | C10P |  |  | https://skylux.eu/en/products/pvc-curb-20-00-epb-with-foot-1000-x-2800-mm | https://skylux.eu/cdn/shop/files/pvc-opstand-2000-EP-1000-x-2800-mm-Opstand.png?v=1740563324&width=1600 | https://skylux.eu/cdn/shop/files/3c949415-8934-41bf-be00-e45ce5efe767_08fedf25-5483-4bc9-a45d-ea3669cc3d1f.jpg?v=1740556142&width=1600 | https://skylux.eu/cdn/shop/files/8cd18942-1e6a-45e5-8088-7cce47115ee2_f7f2b2e1-a762-41c3-9a40-15037a3d9ed9.jpg?v=1740556142&width=1600 |  |  | //skylux.eu/cdn/shop/files/E_TD_Technical_File_Skylux_pvc-curb_20-00_EP_7d67b8a4-d0bc-4a83-9036-20dddf1bcdb4.pdf?v=5014032395975129418 |  | pvc-curb-20-00-epb-with-foot-1000-x-2800-mm | 6620897214524 | 39448384798780
Curbs | Curb | Skylux | PVC curb 20/00 EP 1050 x 1050 mm |  | 104857 | 5401129048570 | 632.85 | Yes | 2-5 | 15.12 | [6 empty] | 1050 x 1050 mm | 1050 | 1050 |  | 20/00 (20 cm high & roof opening = daylight size) | 0.87 | Square | 0.64 W/m²K | Fixed version | A |  |  | https://skylux.eu/en/products/pvc-curb-20-00-epb-with-foot-1050-x-1050-mm | https://skylux.eu/cdn/shop/files/pvc-opstand-2000-EP-1050-x-1050-mm-Opstand.png?v=1740563327&width=1600 | https://skylux.eu/cdn/shop/files/3c949415-8934-41bf-be00-e45ce5efe767_871afc09-2482-4664-ba06-053fe1bd7316.jpg?v=1740556148&width=1600 | https://skylux.eu/cdn/shop/files/8cd18942-1e6a-45e5-8088-7cce47115ee2_95b8d5ef-e834-4226-8e2f-b6c844cf7cf8.jpg?v=1740556148&width=1600 |  |  | //skylux.eu/cdn/shop/files/E_TD_Technical_File_Skylux_pvc-curb_20-00_EP_7d67b8a4-d0bc-4a83-9036-20dddf1bcdb4.pdf?v=5014032395975129418 |  | pvc-curb-20-00-epb-with-foot-1050-x-1050-mm | 6620897247292 | 39448384831548
Curbs | Curb | Skylux | PVC curb 20/00 EP 1050 x 1650 mm |  | 104858 | 5401129048587 | 776.85 | Yes | 10-15 | 18.88 | [6 empty] | 1050 x 1650 mm | 1650 | 1050 |  | 20/00 (20 cm high & roof opening = daylight size) | 1.09 | Rectangular | 0.64 W/m²K | Fixed version | C10P |  |  | https://skylux.eu/en/products/pvc-curb-20-00-epb-with-foot-1050-x-1650-mm | https://skylux.eu/cdn/shop/files/pvc-opstand-2000-EP-1050-x-1650-mm-Opstand.png?v=1740563330&width=1600 | https://skylux.eu/cdn/shop/files/3c949415-8934-41bf-be00-e45ce5efe767_117f2626-4ed9-4b5e-a7a3-9f99af670829.jpg?v=1740556153&width=1600 | https://skylux.eu/cdn/shop/files/8cd18942-1e6a-45e5-8088-7cce47115ee2_af7c6a8d-67a0-464a-8a3a-478b036fcc44.jpg?v=1740556153&width=1600 |  |  | //skylux.eu/cdn/shop/files/E_TD_Technical_File_Skylux_pvc-curb_20-00_EP_7d67b8a4-d0bc-4a83-9036-20dddf1bcdb4.pdf?v=5014032395975129418 |  | pvc-curb-20-00-epb-with-foot-1050-x-1650-mm | 6620897280060 | 39448384864316
Curbs | Curb | Skylux | PVC curb 20/00 EP 1050 x 2250 mm |  | 104859 | 5401129048594 | 922.05 | Yes | 10-15 | 22.53 | [6 empty] | 1050 x 2250 mm | 2250 | 1050 |  | 20/00 (20 cm high & roof opening = daylight size) | 1.31 | Rectangular | 0.64 W/m²K | Fixed version | C10P |  |  | https://skylux.eu/en/products/pvc-curb-20-00-epb-with-foot-1050-x-2250-mm | https://skylux.eu/cdn/shop/files/pvc-opstand-2000-EP-1050-x-2250-mm-Opstand.png?v=1740563333&width=1600 | https://skylux.eu/cdn/shop/files/3c949415-8934-41bf-be00-e45ce5efe767_dea2ecb1-cb17-4590-b350-c352eced0e4a.jpg?v=1740556158&width=1600 | https://skylux.eu/cdn/shop/files/8cd18942-1e6a-45e5-8088-7cce47115ee2_3e608732-7885-4de6-afa1-7caf7c531b2b.jpg?v=1740556158&width=1600 |  |  | //skylux.eu/cdn/shop/files/E_TD_Technical_File_Skylux_pvc-curb_20-00_EP_7d67b8a4-d0bc-4a83-9036-20dddf1bcdb4.pdf?v=5014032395975129418 |  | pvc-curb-20-00-epb-with-foot-1050-x-2250-mm | 6620897312828 | 39448384897084
Curbs | Curb | Skylux | PVC curb 20/00 EP 1100 x 1100 mm |  | 104860 | 5401129048600 | 657.05 | Yes | 2-5 | 15.77 | [6 empty] | 1100 x 1100 mm | 1100 | 1100 |  | 20/00 (20 cm high & roof opening = daylight size) | 0.90 | Square | 0.64 W/m²K | Fixed version | A |  |  | https://skylux.eu/en/products/pvc-curb-20-00-epb-with-foot-1100-x-1100-mm | https://skylux.eu/cdn/shop/files/pvc-opstand-2000-EP-1100-x-1100-mm-Opstand.png?v=1740560628&width=1600 | https://skylux.eu/cdn/shop/files/3c949415-8934-41bf-be00-e45ce5efe767_11920398-28e9-434c-9ec6-9aacfab0eb74.jpg?v=1740557127&width=1600 | https://skylux.eu/cdn/shop/files/8cd18942-1e6a-45e5-8088-7cce47115ee2_ca420544-9da7-40ee-8ba1-0f5ed8149bb4.jpg?v=1740557127&width=1600 |  |  | //skylux.eu/cdn/shop/files/E_TD_Technical_File_Skylux_pvc-curb_20-00_EP_7d67b8a4-d0bc-4a83-9036-20dddf1bcdb4.pdf?v=5014032395975129418 | <p></p> | pvc-curb-20-00-epb-with-foot-1100-x-1100-mm | 4492778012732 | 31936704872508
Curbs | Curb | Skylux | PVC curb 20/00 EP 1100 x 1400 mm |  | 104861 | 5401129048617 | 728.45 | Yes | 10-15 | 17.69 | [6 empty] | 1100 x 1400 mm | 1400 | 1100 |  | 20/00 (20 cm high & roof opening = daylight size) | 1.02 | Rectangular | 0.64 W/m²K | Fixed version | C10P |  |  | https://skylux.eu/en/products/pvc-curb-20-00-epb-with-foot-1100-x-1400-mm | https://skylux.eu/cdn/shop/files/pvc-opstand-2000-EP-1100-x-1400-mm-Opstand.png?v=1740563337&width=1600 | https://skylux.eu/cdn/shop/files/3c949415-8934-41bf-be00-e45ce5efe767_a63be07f-9f40-4c47-b4ee-7fa5fec7749c.jpg?v=1740556163&width=1600 | https://skylux.eu/cdn/shop/files/8cd18942-1e6a-45e5-8088-7cce47115ee2_59817110-aead-4c7b-8241-113ad85c615b.jpg?v=1740556163&width=1600 |  |  | //skylux.eu/cdn/shop/files/E_TD_Technical_File_Skylux_pvc-curb_20-00_EP_7d67b8a4-d0bc-4a83-9036-20dddf1bcdb4.pdf?v=5014032395975129418 |  | pvc-curb-20-00-epb-with-foot-1100-x-1400-mm | 6620897345596 | 39448384929852
Curbs | Curb | Skylux | PVC curb 20/00 EP 1100 x 1700 mm |  | 104862 | 5401129048624 | 801.05 | Yes | 10-15 | 19.42 | [6 empty] | 1100 x 1700 mm | 1700 | 1100 |  | 20/00 (20 cm high & roof opening = daylight size) | 1.13 | Rectangular | 0.64 W/m²K | Fixed version | C10P |  |  | https://skylux.eu/en/products/pvc-curb-20-00-epb-with-foot-1100-x-1700-mm | https://skylux.eu/cdn/shop/files/pvc-opstand-2000-EP-1100-x-1700-mm-Opstand.png?v=1740563340&width=1600 | https://skylux.eu/cdn/shop/files/3c949415-8934-41bf-be00-e45ce5efe767_f21d9092-5800-4f7a-b252-b85961a32fb5.jpg?v=1740556168&width=1600 | https://skylux.eu/cdn/shop/files/8cd18942-1e6a-45e5-8088-7cce47115ee2_7416f07d-d090-4d25-8006-3044e13f7cd9.jpg?v=1740556168&width=1600 |  |  | //skylux.eu/cdn/shop/files/E_TD_Technical_File_Skylux_pvc-curb_20-00_EP_7d67b8a4-d0bc-4a83-9036-20dddf1bcdb4.pdf?v=5014032395975129418 |  | pvc-curb-20-00-epb-with-foot-1100-x-1700-mm | 6620897378364 | 39448384995388
Curbs | Curb | Skylux | PVC curb 20/00 EP 1100 x 2300 mm |  | 104863 | 5401129048631 | 946.25 | Yes | 10-15 | 23.18 | [6 empty] | 1100 x 2300 mm | 2300 | 1100 |  | 20/00 (20 cm high & roof opening = daylight size) | 1.35 | Rectangular | 0.64 W/m²K | Fixed version | C10P |  |  | https://skylux.eu/en/products/pvc-curb-20-00-epb-with-foot-1100-x-2300-mm | https://skylux.eu/cdn/shop/files/pvc-opstand-2000-EP-1100-x-2300-mm-Opstand.png?v=1740563343&width=1600 | https://skylux.eu/cdn/shop/files/3c949415-8934-41bf-be00-e45ce5efe767_320f983e-3909-489c-9d57-1c81c1b0653f.jpg?v=1740556172&width=1600 | https://skylux.eu/cdn/shop/files/8cd18942-1e6a-45e5-8088-7cce47115ee2_164b9347-db63-476a-961f-00fe9863fbc8.jpg?v=1740556172&width=1600 |  |  | //skylux.eu/cdn/shop/files/E_TD_Technical_File_Skylux_pvc-curb_20-00_EP_7d67b8a4-d0bc-4a83-9036-20dddf1bcdb4.pdf?v=5014032395975129418 |  | pvc-curb-20-00-epb-with-foot-1100-x-2300-mm | 6620897411132 | 39448385028156
Curbs | Curb | Skylux | PVC curb 20/00 EP 1200 x 1200 mm |  | 104864 | 5401129048648 | 705.45 | Yes | 2-5 | 16.85 | [6 empty] | 1200 x 1200 mm | 1200 | 1200 |  | 20/00 (20 cm high & roof opening = daylight size) | 0.98 | Square | 0.64 W/m²K | Fixed version | A |  |  | https://skylux.eu/en/products/pvc-curb-20-00-epb-with-foot-1200-x-1200-mm | https://skylux.eu/cdn/shop/files/pvc-opstand-2000-EP-1200-x-1200-mm-Opstand.png?v=1740560630&width=1600 | https://skylux.eu/cdn/shop/files/3c949415-8934-41bf-be00-e45ce5efe767_5893af6d-dec1-41e9-892b-736d2db3811c.jpg?v=1740557122&width=1600 | https://skylux.eu/cdn/shop/files/8cd18942-1e6a-45e5-8088-7cce47115ee2_1b6af14a-49d2-4fcc-b4ba-9e480372f2a2.jpg?v=1740557122&width=1600 |  |  | //skylux.eu/cdn/shop/files/E_TD_Technical_File_Skylux_pvc-curb_20-00_EP_7d67b8a4-d0bc-4a83-9036-20dddf1bcdb4.pdf?v=5014032395975129418 | <p></p> | pvc-curb-20-00-epb-with-foot-1200-x-1200-mm | 4492778045500 | 31936704905276
Curbs | Curb | Skylux | PVC curb 20/00 EP 1200 x 1400 mm |  | 104865 | 5401129048655 | 752.65 | Yes | 10-15 | 18.23 | [6 empty] | 1200 x 1400 mm | 1400 | 1200 |  | 20/00 (20 cm high & roof opening = daylight size) | 1.05 | Rectangular | 0.64 W/m²K | Fixed version | C10P |  |  | https://skylux.eu/en/products/pvc-curb-20-00-epb-with-foot-1200-x-1400-mm | https://skylux.eu/cdn/shop/files/pvc-opstand-2000-EP-1200-x-1400-mm-Opstand.png?v=1740563345&width=1600 | https://skylux.eu/cdn/shop/files/3c949415-8934-41bf-be00-e45ce5efe767_59da86a2-32fe-422f-9786-96860306454e.jpg?v=1740556176&width=1600 | https://skylux.eu/cdn/shop/files/8cd18942-1e6a-45e5-8088-7cce47115ee2_6468c32e-23ea-4639-a806-9473ebdd4b9e.jpg?v=1740556176&width=1600 |  |  | //skylux.eu/cdn/shop/files/E_TD_Technical_File_Skylux_pvc-curb_20-00_EP_7d67b8a4-d0bc-4a83-9036-20dddf1bcdb4.pdf?v=5014032395975129418 |  | pvc-curb-20-00-epb-with-foot-1200-x-1400-mm | 6620897443900 | 39448385060924
Curbs | Curb | Skylux | PVC curb 20/00 EP 1200 x 1500 mm |  | 104866 | 5401129048662 | 776.85 | Yes | 10-15 | 18.88 | [6 empty] | 1200 x 1500 mm | 1500 | 1200 |  | 20/00 (20 cm high & roof opening = daylight size) | 1.09 | Rectangular | 0.64 W/m²K | Fixed version | C10P |  |  | https://skylux.eu/en/products/pvc-curb-20-00-epb-with-foot-1200-x-1500-mm | https://skylux.eu/cdn/shop/files/pvc-opstand-2000-EP-1200-x-1500-mm-Opstand.png?v=1740563349&width=1600 | https://skylux.eu/cdn/shop/files/3c949415-8934-41bf-be00-e45ce5efe767_99976534-4d17-4c0a-89b8-7543cfa3214c.jpg?v=1740556181&width=1600 | https://skylux.eu/cdn/shop/files/8cd18942-1e6a-45e5-8088-7cce47115ee2_6c2ad3ab-a2ea-41c6-b5e1-1cc71a18d672.jpg?v=1740556181&width=1600 |  |  | //skylux.eu/cdn/shop/files/E_TD_Technical_File_Skylux_pvc-curb_20-00_EP_7d67b8a4-d0bc-4a83-9036-20dddf1bcdb4.pdf?v=5014032395975129418 |  | pvc-curb-20-00-epb-with-foot-1200-x-1500-mm | 6620897476668 | 39448385093692
Curbs | Curb | Skylux | PVC curb 20/00 EP 1200 x 1800 mm |  | 104867 | 5401129048679 | 849.45 | Yes | 10-15 | 20.8 | [6 empty] | 1200 x 1800 mm | 1800 | 1200 |  | 20/00 (20 cm high & roof opening = daylight size) | 1.20 | Rectangular | 0.64 W/m²K | Fixed version | C10P |  |  | https://skylux.eu/en/products/pvc-curb-20-00-epb-with-foot-1200-x-1800-mm | https://skylux.eu/cdn/shop/files/pvc-opstand-2000-EP-1200-x-1800-mm-Opstand.png?v=1740563351&width=1600 | https://skylux.eu/cdn/shop/files/3c949415-8934-41bf-be00-e45ce5efe767_66fb809f-e596-4aae-a7b1-938431b3b103.jpg?v=1740556186&width=1600 | https://skylux.eu/cdn/shop/files/8cd18942-1e6a-45e5-8088-7cce47115ee2_8d65a92e-1736-4290-acd9-5e1a3b016e89.jpg?v=1740556186&width=1600 |  |  | //skylux.eu/cdn/shop/files/E_TD_Technical_File_Skylux_pvc-curb_20-00_EP_7d67b8a4-d0bc-4a83-9036-20dddf1bcdb4.pdf?v=5014032395975129418 |  | pvc-curb-20-00-epb-with-foot-1200-x-1800-mm | 6620897509436 | 39448385159228
Curbs | Curb | Skylux | PVC curb 20/00 EP 1200 x 2100 mm |  | 104868 | 5401129048686 | 922.05 | Yes | 2-5 | 22.53 | [6 empty] | 1200 x 2100 mm | 2100 | 1200 |  | 20/00 (20 cm high & roof opening = daylight size) | 1.31 | Rectangular | 0.64 W/m²K | Fixed version | A |  |  | https://skylux.eu/en/products/pvc-curb-20-00-epb-with-foot-1200-x-2100-mm | https://skylux.eu/cdn/shop/files/pvc-opstand-2000-EP-1200-x-2100-mm-Opstand.png?v=1740563354&width=1600 | https://skylux.eu/cdn/shop/files/3c949415-8934-41bf-be00-e45ce5efe767_ddca454a-983e-44c1-a394-00f0364f7986.jpg?v=1740556190&width=1600 | https://skylux.eu/cdn/shop/files/8cd18942-1e6a-45e5-8088-7cce47115ee2_8c0f79d0-98e5-4c7b-91a3-c455a39fb7c5.jpg?v=1740556190&width=1600 |  |  | //skylux.eu/cdn/shop/files/E_TD_Technical_File_Skylux_pvc-curb_20-00_EP_7d67b8a4-d0bc-4a83-9036-20dddf1bcdb4.pdf?v=5014032395975129418 |  | pvc-curb-20-00-epb-with-foot-1200-x-2100-mm | 6620897542204 | 39448385191996
Curbs | Curb | Skylux | PVC curb 20/00 EP 1200 x 2400 mm |  | 104869 | 5401129048693 | 994.65 | Yes | 10-15 | 24.26 | [6 empty] | 1200 x 2400 mm | 2400 | 1200 |  | 20/00 (20 cm high & roof opening = daylight size) | 1.42 | Rectangular | 0.64 W/m²K | Fixed version | C10P |  |  | https://skylux.eu/en/products/pvc-curb-20-00-epb-with-foot-1200-x-2400-mm | https://skylux.eu/cdn/shop/files/pvc-opstand-2000-EP-1200-x-2400-mm-Opstand.png?v=1740563356&width=1600 | https://skylux.eu/cdn/shop/files/3c949415-8934-41bf-be00-e45ce5efe767_daf5b8e7-530d-400b-8f6e-389254aacdef.jpg?v=1740556195&width=1600 | https://skylux.eu/cdn/shop/files/8cd18942-1e6a-45e5-8088-7cce47115ee2_5331eb31-67f9-4429-817d-47cb9169a465.jpg?v=1740556195&width=1600 |  |  | //skylux.eu/cdn/shop/files/E_TD_Technical_File_Skylux_pvc-curb_20-00_EP_7d67b8a4-d0bc-4a83-9036-20dddf1bcdb4.pdf?v=5014032395975129418 |  | pvc-curb-20-00-epb-with-foot-1200-x-2400-mm | 6620897673276 | 39448385224764
Curbs | Curb | Skylux | PVC curb 20/00 EP 1300 x 1300 mm |  | 104870 | 5401129048709 | 752.65 | Yes | 2-5 | 18.23 | [6 empty] | 1300 x 1300 mm | 1300 | 1300 |  | 20/00 (20 cm high & roof opening = daylight size) | 1.05 | Square | 0.64 W/m²K | Fixed version | A |  |  | https://skylux.eu/en/products/pvc-curb-20-00-epb-with-foot-1300-x-1300-mm | https://skylux.eu/cdn/shop/files/pvc-opstand-2000-EP-1300-x-1300-mm-Opstand.png?v=1740560633&width=1600 | https://skylux.eu/cdn/shop/files/3c949415-8934-41bf-be00-e45ce5efe767_99ecdacb-76fa-474b-b7c3-bac965afd700.jpg?v=1740557111&width=1600 | https://skylux.eu/cdn/shop/files/8cd18942-1e6a-45e5-8088-7cce47115ee2_c9b0dfc8-ffd8-4be3-ac6a-e1aacfa63959.jpg?v=1740557111&width=1600 |  |  | //skylux.eu/cdn/shop/files/E_TD_Technical_File_Skylux_pvc-curb_20-00_EP_7d67b8a4-d0bc-4a83-9036-20dddf1bcdb4.pdf?v=5014032395975129418 | <p></p> | pvc-curb-20-00-epb-with-foot-1300-x-1300-mm | 4492778078268 | 31936704938044
Curbs | Curb | Skylux | PVC curb 20/00 EP 1300 x 1600 mm |  | 104871 | 5401129048716 | 825.25 | Yes | 10-15 | 20.07 | [6 empty] | 1300 x 1600 mm | 1600 | 1300 |  | 20/00 (20 cm high & roof opening = daylight size) | 1.16 | Rectangular | 0.64 W/m²K | Fixed version | C10P |  |  | https://skylux.eu/en/products/pvc-curb-20-00-epb-with-foot-1300-x-1600-mm | https://skylux.eu/cdn/shop/files/pvc-opstand-2000-EP-1300-x-1600-mm-Opstand.png?v=1740563359&width=1600 | https://skylux.eu/cdn/shop/files/3c949415-8934-41bf-be00-e45ce5efe767_51d67870-9763-4752-903b-53a402ad01cd.jpg?v=1740556199&width=1600 | https://skylux.eu/cdn/shop/files/8cd18942-1e6a-45e5-8088-7cce47115ee2_cfae23cc-8bed-4b91-a55a-62cb07f96277.jpg?v=1740556199&width=1600 |  |  | //skylux.eu/cdn/shop/files/E_TD_Technical_File_Skylux_pvc-curb_20-00_EP_7d67b8a4-d0bc-4a83-9036-20dddf1bcdb4.pdf?v=5014032395975129418 |  | pvc-curb-20-00-epb-with-foot-1300-x-1600-mm | 6620897706044 | 39448385257532
Curbs | Curb | Skylux | PVC curb 20/00 EP 1300 x 1900 mm |  | 104872 | 5401129048723 | 897.85 | Yes | 10-15 | 21.99 | [6 empty] | 1300 x 1900 mm | 1900 | 1300 |  | 20/00 (20 cm high & roof opening = daylight size) | 1.28 | Rectangular | 0.64 W/m²K | Fixed version | C10P |  |  | https://skylux.eu/en/products/pvc-curb-20-00-epb-with-foot-1300-x-1900-mm | https://skylux.eu/cdn/shop/files/pvc-opstand-2000-EP-1300-x-1900-mm-Opstand.png?v=1740563361&width=1600 | https://skylux.eu/cdn/shop/files/3c949415-8934-41bf-be00-e45ce5efe767_2f16da80-130c-4193-8c52-7329d013b73e.jpg?v=1740556203&width=1600 | https://skylux.eu/cdn/shop/files/8cd18942-1e6a-45e5-8088-7cce47115ee2_60b74ccc-5620-4398-be4f-dbb433b8d318.jpg?v=1740556203&width=1600 |  |  | //skylux.eu/cdn/shop/files/E_TD_Technical_File_Skylux_pvc-curb_20-00_EP_7d67b8a4-d0bc-4a83-9036-20dddf1bcdb4.pdf?v=5014032395975129418 |  | pvc-curb-20-00-epb-with-foot-1300-x-1900-mm | 6620897771580 | 39448385388604
Curbs | Curb | Skylux | PVC curb 20/00 EP 1300 x 2000 mm |  | 104873 | 5401129048730 | 922.05 | Yes | 10-15 | 22.53 | [6 empty] | 1300 x 2000 mm | 2000 | 1300 |  | 20/00 (20 cm high & roof opening = daylight size) | 1.31 | Rectangular | 0.64 W/m²K | Fixed version | C10P |  |  | https://skylux.eu/en/products/pvc-curb-20-00-epb-with-foot-1300-x-2000-mm | https://skylux.eu/cdn/shop/files/pvc-opstand-2000-EP-1300-x-2000-mm-Opstand.png?v=1740563364&width=1600 | https://skylux.eu/cdn/shop/files/3c949415-8934-41bf-be00-e45ce5efe767_b28bc886-6859-447e-a8d3-20d390a76680.jpg?v=1740556208&width=1600 | https://skylux.eu/cdn/shop/files/8cd18942-1e6a-45e5-8088-7cce47115ee2_2ef4f458-d498-4482-8dff-768a997fa8f9.jpg?v=1740556208&width=1600 |  |  | //skylux.eu/cdn/shop/files/E_TD_Technical_File_Skylux_pvc-curb_20-00_EP_7d67b8a4-d0bc-4a83-9036-20dddf1bcdb4.pdf?v=5014032395975129418 |  | pvc-curb-20-00-epb-with-foot-1300-x-2000-mm | 6620897804348 | 39448385421372
Curbs | Curb | Skylux | PVC curb 20/00 EP 1300 x 2200 mm |  | 104874 | 5401129048747 | 970.45 | Yes | 10-15 | 23.72 | [6 empty] | 1300 x 2200 mm | 2200 | 1300 |  | 20/00 (20 cm high & roof opening = daylight size) | 1.39 | Rectangular | 0.64 W/m²K | Fixed version | C10P |  |  | https://skylux.eu/en/products/pvc-curb-20-00-epb-with-foot-1300-x-2200-mm | https://skylux.eu/cdn/shop/files/pvc-opstand-2000-EP-1300-x-2200-mm-Opstand.png?v=1740563367&width=1600 | https://skylux.eu/cdn/shop/files/3c949415-8934-41bf-be00-e45ce5efe767_cfa5f9de-0c81-4e5c-a538-358977f59f7e.jpg?v=1740556214&width=1600 | https://skylux.eu/cdn/shop/files/8cd18942-1e6a-45e5-8088-7cce47115ee2_db9a8aa2-35e2-4eaa-afb5-65aec7251d97.jpg?v=1740556214&width=1600 |  |  | //skylux.eu/cdn/shop/files/E_TD_Technical_File_Skylux_pvc-curb_20-00_EP_7d67b8a4-d0bc-4a83-9036-20dddf1bcdb4.pdf?v=5014032395975129418 |  | pvc-curb-20-00-epb-with-foot-1300-x-2200-mm | 6620897968188 | 39448385454140
Curbs | Curb | Skylux | PVC curb 20/00 EP 1300 x 2300 mm |  | 104875 | 5401129048754 | 994.65 | Yes | 10-15 | 24.26 | [6 empty] | 1300 x 2300 mm | 2300 | 1300 |  | 20/00 (20 cm high & roof opening = daylight size) | 1.42 | Rectangular | 0.64 W/m²K | Fixed version | C10P |  |  | https://skylux.eu/en/products/pvc-curb-20-00-epb-with-foot-1300-x-2300-mm | https://skylux.eu/cdn/shop/files/pvc-opstand-2000-EP-1300-x-2300-mm-Opstand.png?v=1740563371&width=1600 | https://skylux.eu/cdn/shop/files/3c949415-8934-41bf-be00-e45ce5efe767_f026a0da-daea-44a9-a521-6180946c3697.jpg?v=1740556220&width=1600 | https://skylux.eu/cdn/shop/files/8cd18942-1e6a-45e5-8088-7cce47115ee2_5ff78c57-495a-4065-80da-61c6078ecc63.jpg?v=1740556220&width=1600 |  |  | //skylux.eu/cdn/shop/files/E_TD_Technical_File_Skylux_pvc-curb_20-00_EP_7d67b8a4-d0bc-4a83-9036-20dddf1bcdb4.pdf?v=5014032395975129418 |  | pvc-curb-20-00-epb-with-foot-1300-x-2300-mm | 6620898033724 | 39448385486908
Curbs | Curb | Skylux | PVC curb 20/00 EP 1300 x 2500 mm |  | 104876 | 5401129048761 | 1043.05 | Yes | 10-15 | 25.45 | [6 empty] | 1300 x 2500 mm | 2500 | 1300 |  | 20/00 (20 cm high & roof opening = daylight size) | 1.50 | Rectangular | 0.64 W/m²K | Fixed version | C10P |  |  | https://skylux.eu/en/products/pvc-curb-20-00-epb-with-foot-1300-x-2500-mm | https://skylux.eu/cdn/shop/files/pvc-opstand-2000-EP-1300-x-2500-mm-Opstand.png?v=1740563374&width=1600 | https://skylux.eu/cdn/shop/files/3c949415-8934-41bf-be00-e45ce5efe767_1b5e9994-ea93-47c0-b5e9-ef503eaddbd9.jpg?v=1740556225&width=1600 | https://skylux.eu/cdn/shop/files/8cd18942-1e6a-45e5-8088-7cce47115ee2_0ba52ceb-ab61-43c6-89ee-2d1b2e060a2f.jpg?v=1740556225&width=1600 |  |  | //skylux.eu/cdn/shop/files/E_TD_Technical_File_Skylux_pvc-curb_20-00_EP_7d67b8a4-d0bc-4a83-9036-20dddf1bcdb4.pdf?v=5014032395975129418 |  | pvc-curb-20-00-epb-with-foot-1300-x-2500-mm | 6620898066492 | 39448385519676
Curbs | Curb | Skylux | PVC curb 20/00 EP 1300 x 2800 mm |  | 104877 | 5401129048778 | 1194.3 | Yes | 10-15 | 27.18 | [6 empty] | 1300 x 2800 mm | 2800 | 1300 |  | 20/00 (20 cm high & roof opening = daylight size) | 1.61 | Rectangular | 0.64 W/m²K | Fixed version | C10P |  |  | https://skylux.eu/en/products/pvc-curb-20-00-epb-with-foot-1300-x-2800-mm | https://skylux.eu/cdn/shop/files/pvc-opstand-2000-EP-1300-x-2800-mm-Opstand.png?v=1740563378&width=1600 | https://skylux.eu/cdn/shop/files/3c949415-8934-41bf-be00-e45ce5efe767_6d61080e-360f-42f5-9da4-a6c9be67c781.jpg?v=1740556229&width=1600 | https://skylux.eu/cdn/shop/files/8cd18942-1e6a-45e5-8088-7cce47115ee2_4254a946-a758-4547-9a74-6cea7b53e87b.jpg?v=1740556229&width=1600 |  |  | //skylux.eu/cdn/shop/files/E_TD_Technical_File_Skylux_pvc-curb_20-00_EP_7d67b8a4-d0bc-4a83-9036-20dddf1bcdb4.pdf?v=5014032395975129418 |  | pvc-curb-20-00-epb-with-foot-1300-x-2800-mm | 6620898099260 | 39448385552444
Curbs | Curb | Skylux | PVC curb 20/00 EP 1400 x 1400 mm |  | 104878 | 5401129048785 | 801.05 | Yes | 2-5 | 19.42 | [6 empty] | 1400 x 1400 mm | 1400 | 1400 |  | 20/00 (20 cm high & roof opening = daylight size) | 1.13 | Square | 0.64 W/m²K | Fixed version | A |  |  | https://skylux.eu/en/products/pvc-curb-20-00-epb-with-foot-1400-x-1400-mm | https://skylux.eu/cdn/shop/files/pvc-opstand-2000-EP-1400-x-1400-mm-Opstand.png?v=1740560635&width=1600 | https://skylux.eu/cdn/shop/files/3c949415-8934-41bf-be00-e45ce5efe767_84d64e42-f0ca-45df-9f12-03d392f5b990.jpg?v=1740557106&width=1600 | https://skylux.eu/cdn/shop/files/8cd18942-1e6a-45e5-8088-7cce47115ee2_1cd99e37-b2ea-4170-8e2e-45905ee112ae.jpg?v=1740557106&width=1600 |  |  | //skylux.eu/cdn/shop/files/E_TD_Technical_File_Skylux_pvc-curb_20-00_EP_7d67b8a4-d0bc-4a83-9036-20dddf1bcdb4.pdf?v=5014032395975129418 | <p></p> | pvc-curb-20-00-epb-with-foot-1400-x-1400-mm | 4492778111036 | 31936704970812
Curbs | Curb | Skylux | PVC curb 20/00 EP 1450 x 1700 mm |  | 110031 | 5401129100315 | 885.75 | Yes | 10-15 | 21.53 | [6 empty] | 1450 x 1700 mm | 1700 | 1450 |  | 20/00 (20 cm high & roof opening = daylight size) | 1.26 | Rectangular | 0.64 W/m²K | Fixed version | C10P |  |  | https://skylux.eu/en/products/pvc-curb-20-00-epb-with-foot-1450-x-1700-mm | https://skylux.eu/cdn/shop/files/pvc-opstand-2000-EP-1450-x-1700-mm-Opstand.png?v=1740563381&width=1600 | https://skylux.eu/cdn/shop/files/3c949415-8934-41bf-be00-e45ce5efe767_d7d6e359-c5dc-45c6-b4d9-48038b3a2723.jpg?v=1740556233&width=1600 | https://skylux.eu/cdn/shop/files/8cd18942-1e6a-45e5-8088-7cce47115ee2_70c35af3-a9ba-4869-92dd-79f300155c1f.jpg?v=1740556233&width=1600 |  |  | //skylux.eu/cdn/shop/files/E_TD_Technical_File_Skylux_pvc-curb_20-00_EP_7d67b8a4-d0bc-4a83-9036-20dddf1bcdb4.pdf?v=5014032395975129418 |  | pvc-curb-20-00-epb-with-foot-1450-x-1700-mm | 6620898230332 | 39448385716284
Curbs | Curb | Skylux | PVC curb 20/00 EP 1500 x 1500 mm |  | 104880 | 5401129048808 | 849.45 | Yes | 2-5 | 20.5 | [6 empty] | 1500 x 1500 mm | 1500 | 1500 |  | 20/00 (20 cm high & roof opening = daylight size) | 1.20 | Square | 0.64 W/m²K | Fixed version | A |  |  | https://skylux.eu/en/products/pvc-curb-20-00-epb-with-foot-1500-x-1500-mm | https://skylux.eu/cdn/shop/files/pvc-opstand-2000-EP-1500-x-1500-mm-Opstand.png?v=1740560638&width=1600 | https://skylux.eu/cdn/shop/files/3c949415-8934-41bf-be00-e45ce5efe767_abc1cb5c-1839-45fd-b40d-1f88c70fa278.jpg?v=1740557101&width=1600 | https://skylux.eu/cdn/shop/files/8cd18942-1e6a-45e5-8088-7cce47115ee2_ec20f5e5-3d78-4c3c-944e-5b2fd6b860e2.jpg?v=1740557101&width=1600 |  |  | //skylux.eu/cdn/shop/files/E_TD_Technical_File_Skylux_pvc-curb_20-00_EP_7d67b8a4-d0bc-4a83-9036-20dddf1bcdb4.pdf?v=5014032395975129418 | <p></p> | pvc-curb-20-00-epb-with-foot-1500-x-1500-mm | 4492778143804 | 31936705003580
Curbs | Curb | Skylux | PVC curb 20/00 EP 1500 x 2100 mm |  | 72036 | 5412970720362 | 763.55 | Yes | 9-15 | 18080 | [6 empty] | 1500 x 2100 mm | 2100 | 1500 |  | 20/00 (20 cm high & roof opening = daylight size) | 1.42 | Rectangular | 0.64 W/m²K | Fixed version |  |  |  | https://skylux.eu/en/products/pvc-curb-20-00-ep-1500-x-2100-mm | https://skylux.eu/cdn/shop/files/pvc-opstand-2000-EP-1500-x-2100-mm-Opstand.png?v=1740563385&width=1600 | https://skylux.eu/cdn/shop/files/3c949415-8934-41bf-be00-e45ce5efe767_4079242c-be05-4e11-8959-a40fb4a30afd.jpg?v=1740556238&width=1600 | https://skylux.eu/cdn/shop/files/8cd18942-1e6a-45e5-8088-7cce47115ee2_c56aae5c-9060-4a53-87ff-7fac751c3a61.jpg?v=1740556238&width=1600 |  |  | //skylux.eu/cdn/shop/files/E_TD_Technical_File_Skylux_pvc-curb_20-00_EP_7d67b8a4-d0bc-4a83-9036-20dddf1bcdb4.pdf?v=5014032395975129418 |  | pvc-curb-20-00-ep-1500-x-2100-mm | 6620898263100 | 39448385781820
Curbs | Curb | Skylux | PVC curb 20/00 EP 1550 x 1550 mm |  | 104881 | 5401129048815 | 873.65 | Yes | 10-15 | 21.15 | [6 empty] | 1550 x 1550 mm | 1550 | 1550 |  | 20/00 (20 cm high & roof opening = daylight size) | 1.24 | Square | 0.64 W/m²K | Fixed version | C10P |  |  | https://skylux.eu/en/products/pvc-curb-20-00-epb-with-foot-1550-x-1550-mm | https://skylux.eu/cdn/shop/files/pvc-opstand-2000-EP-1550-x-1550-mm-Opstand.png?v=1740563387&width=1600 | https://skylux.eu/cdn/shop/files/3c949415-8934-41bf-be00-e45ce5efe767_e7ea1760-1999-4c22-9ea9-5fdd0a767a14.jpg?v=1740556243&width=1600 | https://skylux.eu/cdn/shop/files/8cd18942-1e6a-45e5-8088-7cce47115ee2_f1ed4449-8770-42a4-bdb6-3390a332af29.jpg?v=1740556243&width=1600 |  |  | //skylux.eu/cdn/shop/files/E_TD_Technical_File_Skylux_pvc-curb_20-00_EP_7d67b8a4-d0bc-4a83-9036-20dddf1bcdb4.pdf?v=5014032395975129418 |  | pvc-curb-20-00-epb-with-foot-1550-x-1550-mm | 6620898295868 | 39448385814588
Curbs | Curb | Skylux | PVC curb 20/00 EP 1600 x 1600 mm |  | 104882 | 5401129048822 | 897.85 | Yes | 10-15 | 21.69 | [6 empty] | 1600 x 1600 mm | 1600 | 1600 |  | 20/00 (20 cm high & roof opening = daylight size) | 1.28 | Square | 0.64 W/m²K | Fixed version | C10P |  |  | https://skylux.eu/en/products/pvc-curb-20-00-epb-with-foot-1600-x-1600-mm | https://skylux.eu/cdn/shop/files/pvc-opstand-2000-EP-1600-x-1600-mm-Opstand.png?v=1740563390&width=1600 | https://skylux.eu/cdn/shop/files/3c949415-8934-41bf-be00-e45ce5efe767_4e0a6895-da63-4372-9299-14c028eac525.jpg?v=1740556248&width=1600 | https://skylux.eu/cdn/shop/files/8cd18942-1e6a-45e5-8088-7cce47115ee2_41297eec-1a24-4c8d-acad-c3464b661a12.jpg?v=1740556248&width=1600 |  |  | //skylux.eu/cdn/shop/files/E_TD_Technical_File_Skylux_pvc-curb_20-00_EP_7d67b8a4-d0bc-4a83-9036-20dddf1bcdb4.pdf?v=5014032395975129418 |  | pvc-curb-20-00-epb-with-foot-1600-x-1600-mm | 6620898328636 | 39448385880124
Curbs | Curb | Skylux | PVC curb 20/00 EP 1600 x 2000 mm |  | 104883 | 5401129048839 | 994.65 | Yes | 10-15 | 24.26 | [6 empty] | 1600 x 2000 mm | 2000 | 1600 |  | 20/00 (20 cm high & roof opening = daylight size) | 1.42 | Rectangular | 0.64 W/m²K | Fixed version | C10P |  |  | https://skylux.eu/en/products/pvc-curb-20-00-epb-with-foot-1600-x-2000-mm | https://skylux.eu/cdn/shop/files/pvc-opstand-2000-EP-1600-x-2000-mm-Opstand.png?v=1740563393&width=1600 | https://skylux.eu/cdn/shop/files/3c949415-8934-41bf-be00-e45ce5efe767_2ac530ae-2476-4e0d-b1e0-f2be1eac9298.jpg?v=1740556253&width=1600 | https://skylux.eu/cdn/shop/files/8cd18942-1e6a-45e5-8088-7cce47115ee2_18f2f6dc-5405-4937-8bd6-c630b73a11ef.jpg?v=1740556253&width=1600 |  |  | //skylux.eu/cdn/shop/files/E_TD_Technical_File_Skylux_pvc-curb_20-00_EP_7d67b8a4-d0bc-4a83-9036-20dddf1bcdb4.pdf?v=5014032395975129418 |  | pvc-curb-20-00-epb-with-foot-1600-x-2000-mm | 6620898361404 | 39448385912892
Curbs | Curb | Skylux | PVC curb 20/00 EP 1600 x 2200 mm |  | 104884 | 5401129048846 | 1043.05 | Yes | 10-15 | 25.45 | [6 empty] | 1600 x 2200 mm | 2200 | 1600 |  | 20/00 (20 cm high & roof opening = daylight size) | 1.50 | Rectangular | 0.64 W/m²K | Fixed version | C10P |  |  | https://skylux.eu/en/products/pvc-curb-20-00-epb-with-foot-1600-x-2200-mm | https://skylux.eu/cdn/shop/files/pvc-opstand-2000-EP-1600-x-2200-mm-Opstand.png?v=1740563395&width=1600 | https://skylux.eu/cdn/shop/files/3c949415-8934-41bf-be00-e45ce5efe767_f39e8e81-bd64-408c-85c9-bbe7b6e5ca5b.jpg?v=1740556257&width=1600 | https://skylux.eu/cdn/shop/files/8cd18942-1e6a-45e5-8088-7cce47115ee2_18b221a9-cc2d-44a8-9839-d6de85e556fc.jpg?v=1740556257&width=1600 |  |  | //skylux.eu/cdn/shop/files/E_TD_Technical_File_Skylux_pvc-curb_20-00_EP_7d67b8a4-d0bc-4a83-9036-20dddf1bcdb4.pdf?v=5014032395975129418 |  | pvc-curb-20-00-epb-with-foot-1600-x-2200-mm | 6620898394172 | 39448385945660
Curbs | Curb | Skylux | PVC curb 20/00 EP 1600 x 2300 mm |  | 104885 | 5401129048853 | 1066.05 | Yes | 10-15 | 26.1 | [6 empty] | 1600 x 2300 mm | 2300 | 1600 |  | 20/00 (20 cm high & roof opening = daylight size) | 1.54 | Rectangular | 0.64 W/m²K | Fixed version | C10P |  |  | https://skylux.eu/en/products/pvc-curb-20-00-epb-with-foot-1600-x-2300-mm | https://skylux.eu/cdn/shop/files/pvc-opstand-2000-EP-1600-x-2300-mm-Opstand.png?v=1740563398&width=1600 | https://skylux.eu/cdn/shop/files/3c949415-8934-41bf-be00-e45ce5efe767_b54fbb65-dcf1-429f-8afe-c208d2a4bb41.jpg?v=1740556262&width=1600 | https://skylux.eu/cdn/shop/files/8cd18942-1e6a-45e5-8088-7cce47115ee2_5c67de05-3f4b-41ef-8445-d253922cfd74.jpg?v=1740556262&width=1600 |  |  | //skylux.eu/cdn/shop/files/E_TD_Technical_File_Skylux_pvc-curb_20-00_EP_7d67b8a4-d0bc-4a83-9036-20dddf1bcdb4.pdf?v=5014032395975129418 |  | pvc-curb-20-00-epb-with-foot-1600-x-2300-mm | 6620898459708 | 39448385978428
Curbs | Curb | Skylux | PVC curb 20/00 EP 1600 x 2500 mm |  | 104886 | 5401129048860 | 1194.3 | Yes | 10-15 | 27.18 | [6 empty] | 1600 x 2500 mm | 2500 | 1600 |  | 20/00 (20 cm high & roof opening = daylight size) | 1.61 | Rectangular | 0.64 W/m²K | Fixed version | C10P |  |  | https://skylux.eu/en/products/pvc-curb-20-00-epb-with-foot-1600-x-2500-mm | https://skylux.eu/cdn/shop/files/pvc-opstand-2000-EP-1600-x-2500-mm-Opstand.png?v=1740563400&width=1600 | https://skylux.eu/cdn/shop/files/3c949415-8934-41bf-be00-e45ce5efe767_dbfb4f4f-37ed-48e0-b5ec-38d82eb3912f.jpg?v=1740556266&width=1600 | https://skylux.eu/cdn/shop/files/8cd18942-1e6a-45e5-8088-7cce47115ee2_fda774f2-bc74-4f2e-a58c-81526ee9d3c0.jpg?v=1740556266&width=1600 |  |  | //skylux.eu/cdn/shop/files/E_TD_Technical_File_Skylux_pvc-curb_20-00_EP_7d67b8a4-d0bc-4a83-9036-20dddf1bcdb4.pdf?v=5014032395975129418 |  | pvc-curb-20-00-epb-with-foot-1600-x-2500-mm | 6620898525244 | 39448386043964
Curbs | Curb | Skylux | PVC curb 20/00 EP 1600 x 2800 mm |  | 104887 | 5401129048877 | 1266.9 | Yes | 10-15 | 29.02 | [6 empty] | 1600 x 2800 mm | 2800 | 1600 |  | 20/00 (20 cm high & roof opening = daylight size) | 1.72 | Rectangular | 0.64 W/m²K | Fixed version | C10P |  |  | https://skylux.eu/en/products/pvc-curb-20-00-epb-with-foot-1600-x-2800-mm | https://skylux.eu/cdn/shop/files/pvc-opstand-2000-EP-1600-x-2800-mm-Opstand.png?v=1740563402&width=1600 | https://skylux.eu/cdn/shop/files/3c949415-8934-41bf-be00-e45ce5efe767_2e220a15-d481-457b-b862-4c69c9684d1c.jpg?v=1740556271&width=1600 | https://skylux.eu/cdn/shop/files/8cd18942-1e6a-45e5-8088-7cce47115ee2_bd03891c-049a-4d9d-acf1-84a61409f152.jpg?v=1740556271&width=1600 |  |  | //skylux.eu/cdn/shop/files/E_TD_Technical_File_Skylux_pvc-curb_20-00_EP_7d67b8a4-d0bc-4a83-9036-20dddf1bcdb4.pdf?v=5014032395975129418 |  | pvc-curb-20-00-epb-with-foot-1600-x-2800-mm | 6620898558012 | 39448386076732
Curbs | Curb | Skylux | PVC curb 20/00 EP 1700 x 1700 mm |  | 104888 | 5401129048884 | 946.25 | Yes | 10-15 | 22.99 | [6 empty] | 1700 x 1700 mm | 1700 | 1700 |  | 20/00 (20 cm high & roof opening = daylight size) | 1.35 | Square | 0.64 W/m²K | Fixed version | C10P |  |  | https://skylux.eu/en/products/pvc-curb-20-00-epb-with-foot-1700-x-1700-mm | https://skylux.eu/cdn/shop/files/pvc-opstand-2000-EP-1700-x-1700-mm-Opstand.png?v=1740563405&width=1600 | https://skylux.eu/cdn/shop/files/3c949415-8934-41bf-be00-e45ce5efe767_95a1cbeb-8ffa-434d-acb9-b99c1f92aeba.jpg?v=1740556275&width=1600 | https://skylux.eu/cdn/shop/files/8cd18942-1e6a-45e5-8088-7cce47115ee2_4f0b62d6-5c44-4e83-9c69-8299342eaa98.jpg?v=1740556275&width=1600 |  |  | //skylux.eu/cdn/shop/files/E_TD_Technical_File_Skylux_pvc-curb_20-00_EP_7d67b8a4-d0bc-4a83-9036-20dddf1bcdb4.pdf?v=5014032395975129418 |  | pvc-curb-20-00-epb-with-foot-1700-x-1700-mm | 6620898590780 | 39448386109500
Curbs | Curb | Skylux | PVC curb 20/00 EP 1800 x 1800 mm |  | 104889 | 5401129048891 | 994.65 | Yes | 10-15 | 24.07 | [6 empty] | 1800 x 1800 mm | 1800 | 1800 |  | 20/00 (20 cm high & roof opening = daylight size) | 1.42 | Square | 0.64 W/m²K | Fixed version | C10P |  |  | https://skylux.eu/en/products/pvc-curb-20-00-epb-with-foot-1800-x-1800-mm | https://skylux.eu/cdn/shop/files/pvc-opstand-2000-EP-1800-x-1800-mm-Opstand.png?v=1740563408&width=1600 | https://skylux.eu/cdn/shop/files/3c949415-8934-41bf-be00-e45ce5efe767_7006bfc6-f4a7-4545-a6bd-176106f117dd.jpg?v=1740556280&width=1600 | https://skylux.eu/cdn/shop/files/8cd18942-1e6a-45e5-8088-7cce47115ee2_e4d12514-299b-4d0b-a06e-afa38c172c91.jpg?v=1740556280&width=1600 |  |  | //skylux.eu/cdn/shop/files/E_TD_Technical_File_Skylux_pvc-curb_20-00_EP_7d67b8a4-d0bc-4a83-9036-20dddf1bcdb4.pdf?v=5014032395975129418 |  | pvc-curb-20-00-epb-with-foot-1800-x-1800-mm | 6620898623548 | 39448386175036
Curbs | Curb | Skylux | PVC curb 20/00 EP 2000 x 2000 mm |  | 104890 | 5401129048907 | 1090.25 | Yes | 10-15 | 26.45 | [6 empty] | 2000 x 2000 mm | 2000 | 2000 |  | 20/00 (20 cm high & roof opening = daylight size) | 1.57 | Square | 0.64 W/m²K | Fixed version | C10P |  |  | https://skylux.eu/en/products/pvc-curb-20-00-epb-with-foot-2000-x-2000-mm | https://skylux.eu/cdn/shop/files/pvc-opstand-2000-EP-2000-x-2000-mm-Opstand.png?v=1740563412&width=1600 | https://skylux.eu/cdn/shop/files/3c949415-8934-41bf-be00-e45ce5efe767_53269ec5-dddb-4afb-b9d6-3fa1a67cb4ec.jpg?v=1740556284&width=1600 | https://skylux.eu/cdn/shop/files/8cd18942-1e6a-45e5-8088-7cce47115ee2_04a79a5f-2fe9-42c4-9205-ef37067078ec.jpg?v=1740556284&width=1600 |  |  | //skylux.eu/cdn/shop/files/E_TD_Technical_File_Skylux_pvc-curb_20-00_EP_7d67b8a4-d0bc-4a83-9036-20dddf1bcdb4.pdf?v=5014032395975129418 |  | pvc-curb-20-00-epb-with-foot-2000-x-2000-mm | 6620898721852 | 39448386273340
Curbs | PVC Curb | Skylux | PVC Curb 30x30 cm | Fixed version / Straight Curb 16/00 - 16 cm high for skylight 300 x 300 / Day size = Roof opening / Not openable | 22765 | 5412970227656 | 200.9 | Yes | 5-10 | 4.97 | Fixed or openable? | Fixed version | Curb type | Straight Curb 16/00 - 16 cm high for skylight 300 x 300 / Day size = Roof opening | Opening system | Not openable | 300 x 300 mm | 300 | 300 |  |  | 0.21 | Square |  | PVC Curb | C05P |  | With the PVC Curb 30x30 cm, you choose flawless and completely watertight installation of your skylight or flat roof window. This PVC curb forms the essential, secure link between your roof membrane and the window, ensuring natural drainage so that rainwater never remains on your flat roof. While wooden structures can shrink, rot, or crack over time, this high-quality synthetic material provides a stable, maintenance-free base that permanently eliminates heat loss and thermal bridges. Whether you are a skilled DIYer or a professional installer, this well-designed system is created for fast, logical installation and can be seamlessly integrated with any type of roof membrane. The curb adapts effortlessly to your needs and is suitable for both fixed glazing and opening systems for comfortable ventilation or smoke extraction. Tailor the design to your specific project: choose a sloped version to capture the maximum amount of daylight and distribute it evenly throughout the room, or opt for the straight version as the ultimate renovation solution. A durable, safe, and smart choice for any construction or renovation project. | https://skylux.eu/en/products/pvc-opstand-300x300 | https://skylux.eu/cdn/shop/files/PVC-Opstand-30x30-cm-PVC-Opstand.png?v=1741090340&width=1600 | https://skylux.eu/cdn/shop/files/PVC-Opstand-300-x-300-PVC-Opstand.jpg?v=1740488797&width=1600 | https://skylux.eu/cdn/shop/products/Opengaand_Recht_dc8a0728-53ff-4a41-add5-adb79e46cd06.png?v=1740488797&width=1600 | https://skylux.eu/cdn/shop/products/Opengaand_16_20_23ba2966-f89b-4cde-9241-54b78f420752.png?v=1740488797&width=1600 |  | //skylux.eu/cdn/shop/files/TD_EN.zip?v=12277087538240636034 | <p> With the <strong>PVC Curb 30x30 cm</strong>, you choose flawless and completely watertight installation of your skylight or flat roof window. This PVC curb forms the essential, secure link between your roof membrane and the window, ensuring natural drainage so that rainwater never remains on your flat roof. While wooden structures can shrink, rot, or crack over time, this high-quality synthetic material provides a stable, maintenance-free base that permanently eliminates heat loss and thermal bridges. Whether you are a skilled DIYer or a professional installer, this well-designed system is created for fast, logical installation and can be seamlessly integrated with any type of roof membrane. </p> <p> The curb adapts effortlessly to your needs and is suitable for both fixed glazing and opening systems for comfortable ventilation or smoke extraction. Tailor the design to your specific project: choose a sloped version to capture the maximum amount of daylight and distribute it evenly throughout the room, or opt for the straight version as the ultimate renovation solution. A durable, safe, and smart choice for any construction or renovation project. </p> | pvc-opstand-300x300 | 8183545397525 | 46799524528461
Curbs | PVC Curb | Skylux | PVC Curb 30x80 cm | Fixed version / Straight Upstand 16/00 - 16 cm high for skylight 300 x 800 / Day size = Roof opening / Not openable | 22766 | 5412970227663 | 261.4 | Yes | 5-10 | 7.02 | Fixed or openable? | Fixed version | Curb type | Straight Upstand 16/00 - 16 cm high for skylight 300 x 800 / Day size = Roof opening | Opening system | Not openable | 300 x 800 mm | 800 | 300 |  |  | 0.35 | Rectangular |  | PVC Curb | C05P |  | With the PVC Curb 30x80 cm, you choose flawless and completely watertight installation of your skylight or flat roof window. This PVC curb forms the essential, secure connection between your roof covering and the window, and ensures natural drainage so that rainwater never remains on your flat roof. While wooden structures can shrink, rot, or crack over time, this high-quality synthetic material provides a stable, maintenance-free base that permanently eliminates heat loss and thermal bridges. Whether you are a skilled DIYer or a professional installer, the well-thought-out system is designed for fast, logical installation and can be seamlessly integrated with any type of roof membrane. The curb adapts effortlessly to your needs and is suitable for both fixed glazing and opening systems for comfortable ventilation or smoke extraction. Tailor the design to your specific project: choose a sloped version to capture the maximum amount of daylight and distribute it evenly throughout the room, or opt for the straight version as the ultimate renovation solution. A durable, safe, and smart choice for any construction or renovation project. | https://skylux.eu/en/products/pvc-opstand-300x800?variant=46799524626765 | https://skylux.eu/cdn/shop/files/PVC-Opstand-30x80-cm-PVC-Opstand.png?v=1741090338&width=1600 | https://skylux.eu/cdn/shop/files/PVC-Opstand-300-x-800-PVC-Opstand.jpg?v=1740488800&width=1600 | https://skylux.eu/cdn/shop/products/Opengaand_Recht_5d5a202c-7bc5-4377-9d05-63a02ee8fafd.png?v=1740488800&width=1600 | https://skylux.eu/cdn/shop/products/Opengaand_16_20_710c74a2-3722-4af8-ade8-1bc0e238f400.png?v=1740488800&width=1600 |  | //skylux.eu/cdn/shop/files/TD_EN.zip?v=12277087538240636034 | <p> With the <strong>PVC Curb 30x80 cm</strong>, you choose flawless and completely watertight installation of your skylight or flat roof window. This PVC curb forms the essential, secure connection between your roof covering and the window, and ensures natural drainage so that rainwater never remains on your flat roof. While wooden structures can shrink, rot, or crack over time, this high-quality synthetic material provides a stable, maintenance-free base that permanently eliminates heat loss and thermal bridges. Whether you are a skilled DIYer or a professional installer, the well-thought-out system is designed for fast, logical installation and can be seamlessly integrated with any type of roof membrane. </p> <p> The curb adapts effortlessly to your needs and is suitable for both fixed glazing and opening systems for comfortable ventilation or smoke extraction. Tailor the design to your specific project: choose a sloped version to capture the maximum amount of daylight and distribute it evenly throughout the room, or opt for the straight version as the ultimate renovation solution. A durable, safe, and smart choice for any construction or renovation project. </p> | pvc-opstand-300x800 | 8183545331989 | 46799524626765
Curbs | PVC Curb | Skylux | PVC Curb 30x80 cm | Openable version / Straight Upstand 16/00 - 16 cm high for skylight 300 x 800 / Day size = Roof opening / Single electric spindle 230 V | 64032 | 5412970640325 | 903.05 | Yes | 5-10 | 12.66 | Fixed or openable? | Openable version | Curb type | Straight Upstand 16/00 - 16 cm high for skylight 300 x 800 / Day size = Roof opening | Opening system | Single electric spindle 230 V | 300 x 800 mm | 800 | 300 |  |  | 0.35 | Rectangular |  | PVC Curb | C05P |  | With the PVC Curb 30x80 cm, you choose flawless and completely watertight installation of your skylight or flat roof window. This PVC curb forms the essential, secure connection between your roof covering and the window, and ensures natural drainage so that rainwater never remains on your flat roof. While wooden structures can shrink, rot, or crack over time, this high-quality synthetic material provides a stable, maintenance-free base that permanently eliminates heat loss and thermal bridges. Whether you are a skilled DIYer or a professional installer, the well-thought-out system is designed for fast, logical installation and can be seamlessly integrated with any type of roof membrane. The curb adapts effortlessly to your needs and is suitable for both fixed glazing and opening systems for comfortable ventilation or smoke extraction. Tailor the design to your specific project: choose a sloped version to capture the maximum amount of daylight and distribute it evenly throughout the room, or opt for the straight version as the ultimate renovation solution. A durable, safe, and smart choice for any construction or renovation project. | https://skylux.eu/en/products/pvc-opstand-300x800?variant=46799524659533 | https://skylux.eu/cdn/shop/products/Opengaand_Recht_5d5a202c-7bc5-4377-9d05-63a02ee8fafd.png?v=1740488800&width=1600 | https://skylux.eu/cdn/shop/files/PVC-Opstand-30x80-cm-PVC-Opstand.png?v=1741090338&width=1600 | https://skylux.eu/cdn/shop/files/PVC-Opstand-300-x-800-PVC-Opstand.jpg?v=1740488800&width=1600 | https://skylux.eu/cdn/shop/products/Opengaand_16_20_710c74a2-3722-4af8-ade8-1bc0e238f400.png?v=1740488800&width=1600 |  | //skylux.eu/cdn/shop/files/TD_EN.zip?v=12277087538240636034 | <p> With the <strong>PVC Curb 30x80 cm</strong>, you choose flawless and completely watertight installation of your skylight or flat roof window. This PVC curb forms the essential, secure connection between your roof covering and the window, and ensures natural drainage so that rainwater never remains on your flat roof. While wooden structures can shrink, rot, or crack over time, this high-quality synthetic material provides a stable, maintenance-free base that permanently eliminates heat loss and thermal bridges. Whether you are a skilled DIYer or a professional installer, the well-thought-out system is designed for fast, logical installation and can be seamlessly integrated with any type of roof membrane. </p> <p> The curb adapts effortlessly to your needs and is suitable for both fixed glazing and opening systems for comfortable ventilation or smoke extraction. Tailor the design to your specific project: choose a sloped version to capture the maximum amount of daylight and distribute it evenly throughout the room, or opt for the straight version as the ultimate renovation solution. A durable, safe, and smart choice for any construction or renovation project. </p> | pvc-opstand-300x800 | 8183545331989 | 46799524659533
Curbs | PVC Curb | Skylux | PVC Curb 30x80 cm | Openable version / Straight Upstand 16/00 - 16 cm high for skylight 300 x 800 / Day size = Roof opening / Single manual spindle with eye | 53108 | 5412970531081 | 522.5 | Yes | 5-10 | 11.07 | Fixed or openable? | Openable version | Curb type | Straight Upstand 16/00 - 16 cm high for skylight 300 x 800 / Day size = Roof opening | Opening system | Single manual spindle with eye | 300 x 800 mm | 800 | 300 |  |  | 0.35 | Rectangular |  | PVC Curb | C05P |  | With the PVC Curb 30x80 cm, you choose flawless and completely watertight installation of your skylight or flat roof window. This PVC curb forms the essential, secure connection between your roof covering and the window, and ensures natural drainage so that rainwater never remains on your flat roof. While wooden structures can shrink, rot, or crack over time, this high-quality synthetic material provides a stable, maintenance-free base that permanently eliminates heat loss and thermal bridges. Whether you are a skilled DIYer or a professional installer, the well-thought-out system is designed for fast, logical installation and can be seamlessly integrated with any type of roof membrane. The curb adapts effortlessly to your needs and is suitable for both fixed glazing and opening systems for comfortable ventilation or smoke extraction. Tailor the design to your specific project: choose a sloped version to capture the maximum amount of daylight and distribute it evenly throughout the room, or opt for the straight version as the ultimate renovation solution. A durable, safe, and smart choice for any construction or renovation project. | https://skylux.eu/en/products/pvc-opstand-300x800?variant=46799524692301 | https://skylux.eu/cdn/shop/products/Opengaand_Recht_5d5a202c-7bc5-4377-9d05-63a02ee8fafd.png?v=1740488800&width=1600 | https://skylux.eu/cdn/shop/files/PVC-Opstand-30x80-cm-PVC-Opstand.png?v=1741090338&width=1600 | https://skylux.eu/cdn/shop/files/PVC-Opstand-300-x-800-PVC-Opstand.jpg?v=1740488800&width=1600 | https://skylux.eu/cdn/shop/products/Opengaand_16_20_710c74a2-3722-4af8-ade8-1bc0e238f400.png?v=1740488800&width=1600 |  | //skylux.eu/cdn/shop/files/TD_EN.zip?v=12277087538240636034 | <p> With the <strong>PVC Curb 30x80 cm</strong>, you choose flawless and completely watertight installation of your skylight or flat roof window. This PVC curb forms the essential, secure connection between your roof covering and the window, and ensures natural drainage so that rainwater never remains on your flat roof. While wooden structures can shrink, rot, or crack over time, this high-quality synthetic material provides a stable, maintenance-free base that permanently eliminates heat loss and thermal bridges. Whether you are a skilled DIYer or a professional installer, the well-thought-out system is designed for fast, logical installation and can be seamlessly integrated with any type of roof membrane. </p> <p> The curb adapts effortlessly to your needs and is suitable for both fixed glazing and opening systems for comfortable ventilation or smoke extraction. Tailor the design to your specific project: choose a sloped version to capture the maximum amount of daylight and distribute it evenly throughout the room, or opt for the straight version as the ultimate renovation solution. A durable, safe, and smart choice for any construction or renovation project. </p> | pvc-opstand-300x800 | 8183545331989 | 46799524692301
Curbs | PVC Curb | Skylux | PVC Curb 30x80 cm | Openable version / Splayed curb 16/20 - 16 cm high for skylight / flat roof window 300 x 800 - Please note! Roof opening = 500 x 1000 / Single manual spindle with tube | 53322 | 5412970533221 | 553.35 | Yes | 5-10 | 14.83 | Fixed or openable? | Openable version | Curb type | Splayed curb 16/20 - 16 cm high for skylight / flat roof window 300 x 800 - Please note! Roof opening = 500 x 1000 | Opening system | Single manual spindle with tube | 300 x 800 mm | 800 | 300 |  |  | 0.35 | Rectangular |  | PVC Curb | C05P |  | With the PVC Curb 30x80 cm, you choose flawless and completely watertight installation of your skylight or flat roof window. This PVC curb forms the essential, secure connection between your roof covering and the window, and ensures natural drainage so that rainwater never remains on your flat roof. While wooden structures can shrink, rot, or crack over time, this high-quality synthetic material provides a stable, maintenance-free base that permanently eliminates heat loss and thermal bridges. Whether you are a skilled DIYer or a professional installer, the well-thought-out system is designed for fast, logical installation and can be seamlessly integrated with any type of roof membrane. The curb adapts effortlessly to your needs and is suitable for both fixed glazing and opening systems for comfortable ventilation or smoke extraction. Tailor the design to your specific project: choose a sloped version to capture the maximum amount of daylight and distribute it evenly throughout the room, or opt for the straight version as the ultimate renovation solution. A durable, safe, and smart choice for any construction or renovation project. | https://skylux.eu/en/products/pvc-opstand-300x800?variant=46694244286797 | https://skylux.eu/cdn/shop/products/Opengaand_16_20_710c74a2-3722-4af8-ade8-1bc0e238f400.png?v=1740488800&width=1600 | https://skylux.eu/cdn/shop/files/PVC-Opstand-30x80-cm-PVC-Opstand.png?v=1741090338&width=1600 | https://skylux.eu/cdn/shop/files/PVC-Opstand-300-x-800-PVC-Opstand.jpg?v=1740488800&width=1600 | https://skylux.eu/cdn/shop/products/Opengaand_Recht_5d5a202c-7bc5-4377-9d05-63a02ee8fafd.png?v=1740488800&width=1600 |  | //skylux.eu/cdn/shop/files/TD_EN.zip?v=12277087538240636034 | <p> With the <strong>PVC Curb 30x80 cm</strong>, you choose flawless and completely watertight installation of your skylight or flat roof window. This PVC curb forms the essential, secure connection between your roof covering and the window, and ensures natural drainage so that rainwater never remains on your flat roof. While wooden structures can shrink, rot, or crack over time, this high-quality synthetic material provides a stable, maintenance-free base that permanently eliminates heat loss and thermal bridges. Whether you are a skilled DIYer or a professional installer, the well-thought-out system is designed for fast, logical installation and can be seamlessly integrated with any type of roof membrane. </p> <p> The curb adapts effortlessly to your needs and is suitable for both fixed glazing and opening systems for comfortable ventilation or smoke extraction. Tailor the design to your specific project: choose a sloped version to capture the maximum amount of daylight and distribute it evenly throughout the room, or opt for the straight version as the ultimate renovation solution. A durable, safe, and smart choice for any construction or renovation project. </p> | pvc-opstand-300x800 | 8183545331989 | 46694244286797
Curbs | PVC Curb | Skylux | PVC Curb 30x80 cm | Openable version / Splayed curb 16/20 - 16 cm high for skylight / flat roof window 300 x 800 - Please note! Roof opening = 500 x 1000 / Single manual spindle with eye | 53373 | 5412970533733 | 553.35 | Yes | 5-10 | 14.76 | Fixed or openable? | Openable version | Curb type | Splayed curb 16/20 - 16 cm high for skylight / flat roof window 300 x 800 - Please note! Roof opening = 500 x 1000 | Opening system | Single manual spindle with eye | 300 x 800 mm | 800 | 300 |  |  | 0.35 | Rectangular |  | PVC Curb | C05P |  | With the PVC Curb 30x80 cm, you choose flawless and completely watertight installation of your skylight or flat roof window. This PVC curb forms the essential, secure connection between your roof covering and the window, and ensures natural drainage so that rainwater never remains on your flat roof. While wooden structures can shrink, rot, or crack over time, this high-quality synthetic material provides a stable, maintenance-free base that permanently eliminates heat loss and thermal bridges. Whether you are a skilled DIYer or a professional installer, the well-thought-out system is designed for fast, logical installation and can be seamlessly integrated with any type of roof membrane. The curb adapts effortlessly to your needs and is suitable for both fixed glazing and opening systems for comfortable ventilation or smoke extraction. Tailor the design to your specific project: choose a sloped version to capture the maximum amount of daylight and distribute it evenly throughout the room, or opt for the straight version as the ultimate renovation solution. A durable, safe, and smart choice for any construction or renovation project. | https://skylux.eu/en/products/pvc-opstand-300x800?variant=46694244319565 | https://skylux.eu/cdn/shop/products/Opengaand_16_20_710c74a2-3722-4af8-ade8-1bc0e238f400.png?v=1740488800&width=1600 | https://skylux.eu/cdn/shop/files/PVC-Opstand-30x80-cm-PVC-Opstand.png?v=1741090338&width=1600 | https://skylux.eu/cdn/shop/files/PVC-Opstand-300-x-800-PVC-Opstand.jpg?v=1740488800&width=1600 | https://skylux.eu/cdn/shop/products/Opengaand_Recht_5d5a202c-7bc5-4377-9d05-63a02ee8fafd.png?v=1740488800&width=1600 |  | //skylux.eu/cdn/shop/files/TD_EN.zip?v=12277087538240636034 | <p> With the <strong>PVC Curb 30x80 cm</strong>, you choose flawless and completely watertight installation of your skylight or flat roof window. This PVC curb forms the essential, secure connection between your roof covering and the window, and ensures natural drainage so that rainwater never remains on your flat roof. While wooden structures can shrink, rot, or crack over time, this high-quality synthetic material provides a stable, maintenance-free base that permanently eliminates heat loss and thermal bridges. Whether you are a skilled DIYer or a professional installer, the well-thought-out system is designed for fast, logical installation and can be seamlessly integrated with any type of roof membrane. </p> <p> The curb adapts effortlessly to your needs and is suitable for both fixed glazing and opening systems for comfortable ventilation or smoke extraction. Tailor the design to your specific project: choose a sloped version to capture the maximum amount of daylight and distribute it evenly throughout the room, or opt for the straight version as the ultimate renovation solution. A durable, safe, and smart choice for any construction or renovation project. </p> | pvc-opstand-300x800 | 8183545331989 | 46694244319565
Curbs | PVC Curb | Skylux | PVC Curb 30x90 cm | Fixed version / Straight Upstand 16/00 - 16 cm high for skylight 300 x 900 / Day size = Roof opening / Not openable | 22767 | 5412970227670 | 279.55 | Yes | 5-10 | 7.43 | Fixed or openable? | Fixed version | Curb type | Straight Upstand 16/00 - 16 cm high for skylight 300 x 900 / Day size = Roof opening | Opening system | Not openable | 300 x 900 mm | 900 | 300 |  |  | 0.38 | Rectangular |  | PVC Curb | C05P |  | With the PVC Curb 30x90 cm, you choose flawless and completely watertight installation of your skylight or flat roof window. This PVC curb forms the essential, secure connection between your roof covering and the window, while ensuring natural drainage so that rainwater never remains on your flat roof. Where wooden structures can shrink, rot, or crack over time, this high-quality synthetic material provides a stable, maintenance-free base that permanently eliminates heat loss and thermal bridges. Whether you are a skilled DIYer or a professional installer, the well-designed system is created for fast, logical installation and can be seamlessly integrated with any type of roof membrane. The curb adapts effortlessly to your requirements and is suitable for both fixed glazing and opening systems for comfortable ventilation or smoke extraction. Match the design to your specific project: choose a sloped version to capture the maximum amount of daylight and distribute it evenly throughout the room, or opt for the straight version as the ultimate renovation solution. A durable, safe, and smart choice for any construction or renovation project. | https://skylux.eu/en/products/pvc-opstand-300x900?variant=46799524757837 | https://skylux.eu/cdn/shop/files/PVC-Opstand-30x90-cm-PVC-Opstand.png?v=1741090335&width=1600 | https://skylux.eu/cdn/shop/files/PVC-Opstand-300-x-900-PVC-Opstand.jpg?v=1740488803&width=1600 | https://skylux.eu/cdn/shop/products/Opengaand_Recht_7ed69bd5-3dd1-4a67-bf05-9c54a666f5e7.png?v=1740488803&width=1600 | https://skylux.eu/cdn/shop/products/Opengaand_16_20_519bc42e-10ee-42f0-ae6e-c808d2e15a27.png?v=1740488803&width=1600 |  | //skylux.eu/cdn/shop/files/TD_EN.zip?v=12277087538240636034 | <p> With the <strong>PVC Curb 30x90 cm</strong>, you choose flawless and completely watertight installation of your skylight or flat roof window. This PVC curb forms the essential, secure connection between your roof covering and the window, while ensuring natural drainage so that rainwater never remains on your flat roof. Where wooden structures can shrink, rot, or crack over time, this high-quality synthetic material provides a stable, maintenance-free base that permanently eliminates heat loss and thermal bridges. Whether you are a skilled DIYer or a professional installer, the well-designed system is created for fast, logical installation and can be seamlessly integrated with any type of roof membrane. </p> <p> The curb adapts effortlessly to your requirements and is suitable for both fixed glazing and opening systems for comfortable ventilation or smoke extraction. Match the design to your specific project: choose a sloped version to capture the maximum amount of daylight and distribute it evenly throughout the room, or opt for the straight version as the ultimate renovation solution. A durable, safe, and smart choice for any construction or renovation project. </p> | pvc-opstand-300x900 | 8183545266453 | 46799524757837
Curbs | PVC Curb | Skylux | PVC Curb 30x90 cm | Openable version / Straight Upstand 16/00 - 16 cm high for skylight 300 x 900 / Day size = Roof opening / Single electric spindle 230 V | 64033 | 5412970640332 | 925.65 | Yes | 5-10 | 14.12 | Fixed or openable? | Openable version | Curb type | Straight Upstand 16/00 - 16 cm high for skylight 300 x 900 / Day size = Roof opening | Opening system | Single electric spindle 230 V | 300 x 900 mm | 900 | 300 |  |  | 0.38 | Rectangular |  | PVC Curb | C05P |  | With the PVC Curb 30x90 cm, you choose flawless and completely watertight installation of your skylight or flat roof window. This PVC curb forms the essential, secure connection between your roof covering and the window, while ensuring natural drainage so that rainwater never remains on your flat roof. Where wooden structures can shrink, rot, or crack over time, this high-quality synthetic material provides a stable, maintenance-free base that permanently eliminates heat loss and thermal bridges. Whether you are a skilled DIYer or a professional installer, the well-designed system is created for fast, logical installation and can be seamlessly integrated with any type of roof membrane. The curb adapts effortlessly to your requirements and is suitable for both fixed glazing and opening systems for comfortable ventilation or smoke extraction. Match the design to your specific project: choose a sloped version to capture the maximum amount of daylight and distribute it evenly throughout the room, or opt for the straight version as the ultimate renovation solution. A durable, safe, and smart choice for any construction or renovation project. | https://skylux.eu/en/products/pvc-opstand-300x900?variant=46799524790605 | https://skylux.eu/cdn/shop/products/Opengaand_Recht_7ed69bd5-3dd1-4a67-bf05-9c54a666f5e7.png?v=1740488803&width=1600 | https://skylux.eu/cdn/shop/files/PVC-Opstand-30x90-cm-PVC-Opstand.png?v=1741090335&width=1600 | https://skylux.eu/cdn/shop/files/PVC-Opstand-300-x-900-PVC-Opstand.jpg?v=1740488803&width=1600 | https://skylux.eu/cdn/shop/products/Opengaand_16_20_519bc42e-10ee-42f0-ae6e-c808d2e15a27.png?v=1740488803&width=1600 |  | //skylux.eu/cdn/shop/files/TD_EN.zip?v=12277087538240636034 | <p> With the <strong>PVC Curb 30x90 cm</strong>, you choose flawless and completely watertight installation of your skylight or flat roof window. This PVC curb forms the essential, secure connection between your roof covering and the window, while ensuring natural drainage so that rainwater never remains on your flat roof. Where wooden structures can shrink, rot, or crack over time, this high-quality synthetic material provides a stable, maintenance-free base that permanently eliminates heat loss and thermal bridges. Whether you are a skilled DIYer or a professional installer, the well-designed system is created for fast, logical installation and can be seamlessly integrated with any type of roof membrane. </p> <p> The curb adapts effortlessly to your requirements and is suitable for both fixed glazing and opening systems for comfortable ventilation or smoke extraction. Match the design to your specific project: choose a sloped version to capture the maximum amount of daylight and distribute it evenly throughout the room, or opt for the straight version as the ultimate renovation solution. A durable, safe, and smart choice for any construction or renovation project. </p> | pvc-opstand-300x900 | 8183545266453 | 46799524790605
Curbs | PVC Curb | Skylux | PVC Curb 30x90 cm | Openable version / Straight Upstand 16/00 - 16 cm high for skylight 300 x 900 / Day size = Roof opening / Single manual spindle with eye | 53109 | 5412970531098 | 545.15 | Yes | 5-10 | 12.53 | Fixed or openable? | Openable version | Curb type | Straight Upstand 16/00 - 16 cm high for skylight 300 x 900 / Day size = Roof opening | Opening system | Single manual spindle with eye | 300 x 900 mm | 900 | 300 |  |  | 0.38 | Rectangular |  | PVC Curb | C05P |  | With the PVC Curb 30x90 cm, you choose flawless and completely watertight installation of your skylight or flat roof window. This PVC curb forms the essential, secure connection between your roof covering and the window, while ensuring natural drainage so that rainwater never remains on your flat roof. Where wooden structures can shrink, rot, or crack over time, this high-quality synthetic material provides a stable, maintenance-free base that permanently eliminates heat loss and thermal bridges. Whether you are a skilled DIYer or a professional installer, the well-designed system is created for fast, logical installation and can be seamlessly integrated with any type of roof membrane. The curb adapts effortlessly to your requirements and is suitable for both fixed glazing and opening systems for comfortable ventilation or smoke extraction. Match the design to your specific project: choose a sloped version to capture the maximum amount of daylight and distribute it evenly throughout the room, or opt for the straight version as the ultimate renovation solution. A durable, safe, and smart choice for any construction or renovation project. | https://skylux.eu/en/products/pvc-opstand-300x900?variant=46799524823373 | https://skylux.eu/cdn/shop/products/Opengaand_Recht_7ed69bd5-3dd1-4a67-bf05-9c54a666f5e7.png?v=1740488803&width=1600 | https://skylux.eu/cdn/shop/files/PVC-Opstand-30x90-cm-PVC-Opstand.png?v=1741090335&width=1600 | https://skylux.eu/cdn/shop/files/PVC-Opstand-300-x-900-PVC-Opstand.jpg?v=1740488803&width=1600 | https://skylux.eu/cdn/shop/products/Opengaand_16_20_519bc42e-10ee-42f0-ae6e-c808d2e15a27.png?v=1740488803&width=1600 |  | //skylux.eu/cdn/shop/files/TD_EN.zip?v=12277087538240636034 | <p> With the <strong>PVC Curb 30x90 cm</strong>, you choose flawless and completely watertight installation of your skylight or flat roof window. This PVC curb forms the essential, secure connection between your roof covering and the window, while ensuring natural drainage so that rainwater never remains on your flat roof. Where wooden structures can shrink, rot, or crack over time, this high-quality synthetic material provides a stable, maintenance-free base that permanently eliminates heat loss and thermal bridges. Whether you are a skilled DIYer or a professional installer, the well-designed system is created for fast, logical installation and can be seamlessly integrated with any type of roof membrane. </p> <p> The curb adapts effortlessly to your requirements and is suitable for both fixed glazing and opening systems for comfortable ventilation or smoke extraction. Match the design to your specific project: choose a sloped version to capture the maximum amount of daylight and distribute it evenly throughout the room, or opt for the straight version as the ultimate renovation solution. A durable, safe, and smart choice for any construction or renovation project. </p> | pvc-opstand-300x900 | 8183545266453 | 46799524823373
Curbs | PVC Curb | Skylux | PVC Curb 30x90 cm | Openable version / Splayed curb 16/20 - 16 cm high for skylight / flat roof window 300 x 900 - Please note! Roof opening = 500 x 1100 / Single manual spindle with tube | 53323 | 5412970533238 | 578.05 | Yes | 5-10 | 16.59 | Fixed or openable? | Openable version | Curb type | Splayed curb 16/20 - 16 cm high for skylight / flat roof window 300 x 900 - Please note! Roof opening = 500 x 1100 | Opening system | Single manual spindle with tube | 300 x 900 mm | 900 | 300 |  |  | 0.38 | Rectangular |  | PVC Curb | C05P |  | With the PVC Curb 30x90 cm, you choose flawless and completely watertight installation of your skylight or flat roof window. This PVC curb forms the essential, secure connection between your roof covering and the window, while ensuring natural drainage so that rainwater never remains on your flat roof. Where wooden structures can shrink, rot, or crack over time, this high-quality synthetic material provides a stable, maintenance-free base that permanently eliminates heat loss and thermal bridges. Whether you are a skilled DIYer or a professional installer, the well-designed system is created for fast, logical installation and can be seamlessly integrated with any type of roof membrane. The curb adapts effortlessly to your requirements and is suitable for both fixed glazing and opening systems for comfortable ventilation or smoke extraction. Match the design to your specific project: choose a sloped version to capture the maximum amount of daylight and distribute it evenly throughout the room, or opt for the straight version as the ultimate renovation solution. A durable, safe, and smart choice for any construction or renovation project. | https://skylux.eu/en/products/pvc-opstand-300x900?variant=46694244483405 | https://skylux.eu/cdn/shop/products/Opengaand_16_20_519bc42e-10ee-42f0-ae6e-c808d2e15a27.png?v=1740488803&width=1600 | https://skylux.eu/cdn/shop/files/PVC-Opstand-30x90-cm-PVC-Opstand.png?v=1741090335&width=1600 | https://skylux.eu/cdn/shop/files/PVC-Opstand-300-x-900-PVC-Opstand.jpg?v=1740488803&width=1600 | https://skylux.eu/cdn/shop/products/Opengaand_Recht_7ed69bd5-3dd1-4a67-bf05-9c54a666f5e7.png?v=1740488803&width=1600 |  | //skylux.eu/cdn/shop/files/TD_EN.zip?v=12277087538240636034 | <p> With the <strong>PVC Curb 30x90 cm</strong>, you choose flawless and completely watertight installation of your skylight or flat roof window. This PVC curb forms the essential, secure connection between your roof covering and the window, while ensuring natural drainage so that rainwater never remains on your flat roof. Where wooden structures can shrink, rot, or crack over time, this high-quality synthetic material provides a stable, maintenance-free base that permanently eliminates heat loss and thermal bridges. Whether you are a skilled DIYer or a professional installer, the well-designed system is created for fast, logical installation and can be seamlessly integrated with any type of roof membrane. </p> <p> The curb adapts effortlessly to your requirements and is suitable for both fixed glazing and opening systems for comfortable ventilation or smoke extraction. Match the design to your specific project: choose a sloped version to capture the maximum amount of daylight and distribute it evenly throughout the room, or opt for the straight version as the ultimate renovation solution. A durable, safe, and smart choice for any construction or renovation project. </p> | pvc-opstand-300x900 | 8183545266453 | 46694244483405
Curbs | PVC Curb | Skylux | PVC Curb 30x90 cm | Openable version / Splayed curb 16/20 - 16 cm high for skylight / flat roof window 300 x 900 - Please note! Roof opening = 500 x 1100 / Single manual spindle with eye | 53374 | 5412970533740 | 578.05 | Yes | 5-10 | 16.52 | Fixed or openable? | Openable version | Curb type | Splayed curb 16/20 - 16 cm high for skylight / flat roof window 300 x 900 - Please note! Roof opening = 500 x 1100 | Opening system | Single manual spindle with eye | 300 x 900 mm | 900 | 300 |  |  | 0.38 | Rectangular |  | PVC Curb | C05P |  | With the PVC Curb 30x90 cm, you choose flawless and completely watertight installation of your skylight or flat roof window. This PVC curb forms the essential, secure connection between your roof covering and the window, while ensuring natural drainage so that rainwater never remains on your flat roof. Where wooden structures can shrink, rot, or crack over time, this high-quality synthetic material provides a stable, maintenance-free base that permanently eliminates heat loss and thermal bridges. Whether you are a skilled DIYer or a professional installer, the well-designed system is created for fast, logical installation and can be seamlessly integrated with any type of roof membrane. The curb adapts effortlessly to your requirements and is suitable for both fixed glazing and opening systems for comfortable ventilation or smoke extraction. Match the design to your specific project: choose a sloped version to capture the maximum amount of daylight and distribute it evenly throughout the room, or opt for the straight version as the ultimate renovation solution. A durable, safe, and smart choice for any construction or renovation project. | https://skylux.eu/en/products/pvc-opstand-300x900?variant=46694244516173 | https://skylux.eu/cdn/shop/products/Opengaand_16_20_519bc42e-10ee-42f0-ae6e-c808d2e15a27.png?v=1740488803&width=1600 | https://skylux.eu/cdn/shop/files/PVC-Opstand-30x90-cm-PVC-Opstand.png?v=1741090335&width=1600 | https://skylux.eu/cdn/shop/files/PVC-Opstand-300-x-900-PVC-Opstand.jpg?v=1740488803&width=1600 | https://skylux.eu/cdn/shop/products/Opengaand_Recht_7ed69bd5-3dd1-4a67-bf05-9c54a666f5e7.png?v=1740488803&width=1600 |  | //skylux.eu/cdn/shop/files/TD_EN.zip?v=12277087538240636034 | <p> With the <strong>PVC Curb 30x90 cm</strong>, you choose flawless and completely watertight installation of your skylight or flat roof window. This PVC curb forms the essential, secure connection between your roof covering and the window, while ensuring natural drainage so that rainwater never remains on your flat roof. Where wooden structures can shrink, rot, or crack over time, this high-quality synthetic material provides a stable, maintenance-free base that permanently eliminates heat loss and thermal bridges. Whether you are a skilled DIYer or a professional installer, the well-designed system is created for fast, logical installation and can be seamlessly integrated with any type of roof membrane. </p> <p> The curb adapts effortlessly to your requirements and is suitable for both fixed glazing and opening systems for comfortable ventilation or smoke extraction. Match the design to your specific project: choose a sloped version to capture the maximum amount of daylight and distribute it evenly throughout the room, or opt for the straight version as the ultimate renovation solution. A durable, safe, and smart choice for any construction or renovation project. </p> | pvc-opstand-300x900 | 8183545266453 | 46694244516173
Curbs | PVC Curb | Skylux | PVC Curb 30x130 cm | Fixed version / Straight Curb 16/00 - 16 cm high for skylight 300 x 1300 / Daylight opening = Roof opening / Not openable | 22768 | 5412970227687 | 354.55 | Yes | 5-10 | 9.33 | Fixed or openable? | Fixed version | Curb type | Straight Curb 16/00 - 16 cm high for skylight 300 x 1300 / Daylight opening = Roof opening | Opening system | Not openable | 300 x 1300 mm | 1300 | 300 |  |  | 0.49 | Rectangular |  | PVC Curb | C05P |  | With the PVC Curb 30x130 cm, you choose flawless and completely watertight installation of your skylight or flat roof window. This PVC curb forms the essential, secure connection between your roof covering and the window, while ensuring natural water drainage so that rainwater never remains on your flat roof. Whereas wooden structures can shrink, rot, or crack over time, this high-quality synthetic material provides a stable, maintenance-free base that permanently eliminates heat loss and thermal bridges. Whether you are a skilled DIYer or a professional installer, the well-designed system is created for fast, logical installation and can be integrated seamlessly with any type of roof membrane. The curb adapts effortlessly to your requirements and is suitable for both fixed glazing and opening systems for comfortable ventilation or smoke extraction. Tailor the design to your specific project: choose a sloped version to capture the maximum amount of daylight and distribute it evenly throughout the room, or opt for the straight version as the ultimate renovation solution. A durable, safe, and smart choice for any construction or renovation project. | https://skylux.eu/en/products/pvc-opstand-300x1300?variant=46799524430157 | https://skylux.eu/cdn/shop/files/PVC-Opstand-30x130-cm-PVC-Opstand.png?v=1741090344&width=1600 | https://skylux.eu/cdn/shop/files/PVC-Opstand-300-x-1300-PVC-Opstand.jpg?v=1740488794&width=1600 | https://skylux.eu/cdn/shop/products/Opengaand_Recht_a7b1887b-06c5-4548-85fe-0dbbb047cd32.png?v=1740488794&width=1600 | https://skylux.eu/cdn/shop/products/Opengaand_16_20_1939ebb7-bd05-447a-ba1a-5b29f2b3d3ca.png?v=1740488794&width=1600 |  | //skylux.eu/cdn/shop/files/TD_EN.zip?v=12277087538240636034 | <p> With the <strong>PVC Curb 30x130 cm</strong>, you choose flawless and completely watertight installation of your skylight or flat roof window. This PVC curb forms the essential, secure connection between your roof covering and the window, while ensuring natural water drainage so that rainwater never remains on your flat roof. Whereas wooden structures can shrink, rot, or crack over time, this high-quality synthetic material provides a stable, maintenance-free base that permanently eliminates heat loss and thermal bridges. Whether you are a skilled DIYer or a professional installer, the well-designed system is created for fast, logical installation and can be integrated seamlessly with any type of roof membrane. </p> <p> The curb adapts effortlessly to your requirements and is suitable for both fixed glazing and opening systems for comfortable ventilation or smoke extraction. Tailor the design to your specific project: choose a sloped version to capture the maximum amount of daylight and distribute it evenly throughout the room, or opt for the straight version as the ultimate renovation solution. A durable, safe, and smart choice for any construction or renovation project. </p> | pvc-opstand-300x1300 | 8183545463061 | 46799524430157
Curbs | PVC Curb | Skylux | PVC Curb 30x130 cm | Openable version / Straight Curb 16/00 - 16 cm high for skylight 300 x 1300 / Daylight opening = Roof opening / Single manual spindle with eye | 53110 | 5412970531104 | 624.3 | Yes | 5-10 | 14.73 | Fixed or openable? | Openable version | Curb type | Straight Curb 16/00 - 16 cm high for skylight 300 x 1300 / Daylight opening = Roof opening | Opening system | Single manual spindle with eye | 300 x 1300 mm | 1300 | 300 |  |  | 0.49 | Rectangular |  | PVC Curb | C05P |  | With the PVC Curb 30x130 cm, you choose flawless and completely watertight installation of your skylight or flat roof window. This PVC curb forms the essential, secure connection between your roof covering and the window, while ensuring natural water drainage so that rainwater never remains on your flat roof. Whereas wooden structures can shrink, rot, or crack over time, this high-quality synthetic material provides a stable, maintenance-free base that permanently eliminates heat loss and thermal bridges. Whether you are a skilled DIYer or a professional installer, the well-designed system is created for fast, logical installation and can be integrated seamlessly with any type of roof membrane. The curb adapts effortlessly to your requirements and is suitable for both fixed glazing and opening systems for comfortable ventilation or smoke extraction. Tailor the design to your specific project: choose a sloped version to capture the maximum amount of daylight and distribute it evenly throughout the room, or opt for the straight version as the ultimate renovation solution. A durable, safe, and smart choice for any construction or renovation project. | https://skylux.eu/en/products/pvc-opstand-300x1300?variant=46799524462925 | https://skylux.eu/cdn/shop/products/Opengaand_Recht_a7b1887b-06c5-4548-85fe-0dbbb047cd32.png?v=1740488794&width=1600 | https://skylux.eu/cdn/shop/files/PVC-Opstand-30x130-cm-PVC-Opstand.png?v=1741090344&width=1600 | https://skylux.eu/cdn/shop/files/PVC-Opstand-300-x-1300-PVC-Opstand.jpg?v=1740488794&width=1600 | https://skylux.eu/cdn/shop/products/Opengaand_16_20_1939ebb7-bd05-447a-ba1a-5b29f2b3d3ca.png?v=1740488794&width=1600 |  | //skylux.eu/cdn/shop/files/TD_EN.zip?v=12277087538240636034 | <p> With the <strong>PVC Curb 30x130 cm</strong>, you choose flawless and completely watertight installation of your skylight or flat roof window. This PVC curb forms the essential, secure connection between your roof covering and the window, while ensuring natural water drainage so that rainwater never remains on your flat roof. Whereas wooden structures can shrink, rot, or crack over time, this high-quality synthetic material provides a stable, maintenance-free base that permanently eliminates heat loss and thermal bridges. Whether you are a skilled DIYer or a professional installer, the well-designed system is created for fast, logical installation and can be integrated seamlessly with any type of roof membrane. </p> <p> The curb adapts effortlessly to your requirements and is suitable for both fixed glazing and opening systems for comfortable ventilation or smoke extraction. Tailor the design to your specific project: choose a sloped version to capture the maximum amount of daylight and distribute it evenly throughout the room, or opt for the straight version as the ultimate renovation solution. A durable, safe, and smart choice for any construction or renovation project. </p> | pvc-opstand-300x1300 | 8183545463061 | 46799524462925
Curbs | PVC Curb | Skylux | PVC Curb 30x130 cm | Openable version / Straight Curb 16/00 - 16 cm high for skylight 300 x 1300 / Daylight opening = Roof opening / Single electric spindle 230 V | 64034 | 5412970640349 | 1004.85 | Yes | 5-10 | 16.32 | Fixed or openable? | Openable version | Curb type | Straight Curb 16/00 - 16 cm high for skylight 300 x 1300 / Daylight opening = Roof opening | Opening system | Single electric spindle 230 V | 300 x 1300 mm | 1300 | 300 |  |  | 0.49 | Rectangular |  | PVC Curb | C05P |  | With the PVC Curb 30x130 cm, you choose flawless and completely watertight installation of your skylight or flat roof window. This PVC curb forms the essential, secure connection between your roof covering and the window, while ensuring natural water drainage so that rainwater never remains on your flat roof. Whereas wooden structures can shrink, rot, or crack over time, this high-quality synthetic material provides a stable, maintenance-free base that permanently eliminates heat loss and thermal bridges. Whether you are a skilled DIYer or a professional installer, the well-designed system is created for fast, logical installation and can be integrated seamlessly with any type of roof membrane. The curb adapts effortlessly to your requirements and is suitable for both fixed glazing and opening systems for comfortable ventilation or smoke extraction. Tailor the design to your specific project: choose a sloped version to capture the maximum amount of daylight and distribute it evenly throughout the room, or opt for the straight version as the ultimate renovation solution. A durable, safe, and smart choice for any construction or renovation project. | https://skylux.eu/en/products/pvc-opstand-300x1300?variant=46799524495693 | https://skylux.eu/cdn/shop/products/Opengaand_Recht_a7b1887b-06c5-4548-85fe-0dbbb047cd32.png?v=1740488794&width=1600 | https://skylux.eu/cdn/shop/files/PVC-Opstand-30x130-cm-PVC-Opstand.png?v=1741090344&width=1600 | https://skylux.eu/cdn/shop/files/PVC-Opstand-300-x-1300-PVC-Opstand.jpg?v=1740488794&width=1600 | https://skylux.eu/cdn/shop/products/Opengaand_16_20_1939ebb7-bd05-447a-ba1a-5b29f2b3d3ca.png?v=1740488794&width=1600 |  | //skylux.eu/cdn/shop/files/TD_EN.zip?v=12277087538240636034 | <p> With the <strong>PVC Curb 30x130 cm</strong>, you choose flawless and completely watertight installation of your skylight or flat roof window. This PVC curb forms the essential, secure connection between your roof covering and the window, while ensuring natural water drainage so that rainwater never remains on your flat roof. Whereas wooden structures can shrink, rot, or crack over time, this high-quality synthetic material provides a stable, maintenance-free base that permanently eliminates heat loss and thermal bridges. Whether you are a skilled DIYer or a professional installer, the well-designed system is created for fast, logical installation and can be integrated seamlessly with any type of roof membrane. </p> <p> The curb adapts effortlessly to your requirements and is suitable for both fixed glazing and opening systems for comfortable ventilation or smoke extraction. Tailor the design to your specific project: choose a sloped version to capture the maximum amount of daylight and distribute it evenly throughout the room, or opt for the straight version as the ultimate renovation solution. A durable, safe, and smart choice for any construction or renovation project. </p> | pvc-opstand-300x1300 | 8183545463061 | 46799524495693
Curbs | PVC Curb | Skylux | PVC Curb 30x130 cm | Openable version / Splayed curb 16/20 - 16 cm high for skylight / flat roof window 300 x 1300 - Please note! Roof opening = 500 x 1500 / Single manual spindle with eye | 53375 | 5412970533757 | 665.45 | Yes | 5-10 | 19.68 | Fixed or openable? | Openable version | Curb type | Splayed curb 16/20 - 16 cm high for skylight / flat roof window 300 x 1300 - Please note! Roof opening = 500 x 1500 | Opening system | Single manual spindle with eye | 300 x 1300 mm | 1300 | 300 |  |  | 0.49 | Rectangular |  | PVC Curb | C05P |  | With the PVC Curb 30x130 cm, you choose flawless and completely watertight installation of your skylight or flat roof window. This PVC curb forms the essential, secure connection between your roof covering and the window, while ensuring natural water drainage so that rainwater never remains on your flat roof. Whereas wooden structures can shrink, rot, or crack over time, this high-quality synthetic material provides a stable, maintenance-free base that permanently eliminates heat loss and thermal bridges. Whether you are a skilled DIYer or a professional installer, the well-designed system is created for fast, logical installation and can be integrated seamlessly with any type of roof membrane. The curb adapts effortlessly to your requirements and is suitable for both fixed glazing and opening systems for comfortable ventilation or smoke extraction. Tailor the design to your specific project: choose a sloped version to capture the maximum amount of daylight and distribute it evenly throughout the room, or opt for the straight version as the ultimate renovation solution. A durable, safe, and smart choice for any construction or renovation project. | https://skylux.eu/en/products/pvc-opstand-300x1300?variant=46694243696973 | https://skylux.eu/cdn/shop/products/Opengaand_16_20_1939ebb7-bd05-447a-ba1a-5b29f2b3d3ca.png?v=1740488794&width=1600 | https://skylux.eu/cdn/shop/files/PVC-Opstand-30x130-cm-PVC-Opstand.png?v=1741090344&width=1600 | https://skylux.eu/cdn/shop/files/PVC-Opstand-300-x-1300-PVC-Opstand.jpg?v=1740488794&width=1600 | https://skylux.eu/cdn/shop/products/Opengaand_Recht_a7b1887b-06c5-4548-85fe-0dbbb047cd32.png?v=1740488794&width=1600 |  | //skylux.eu/cdn/shop/files/TD_EN.zip?v=12277087538240636034 | <p> With the <strong>PVC Curb 30x130 cm</strong>, you choose flawless and completely watertight installation of your skylight or flat roof window. This PVC curb forms the essential, secure connection between your roof covering and the window, while ensuring natural water drainage so that rainwater never remains on your flat roof. Whereas wooden structures can shrink, rot, or crack over time, this high-quality synthetic material provides a stable, maintenance-free base that permanently eliminates heat loss and thermal bridges. Whether you are a skilled DIYer or a professional installer, the well-designed system is created for fast, logical installation and can be integrated seamlessly with any type of roof membrane. </p> <p> The curb adapts effortlessly to your requirements and is suitable for both fixed glazing and opening systems for comfortable ventilation or smoke extraction. Tailor the design to your specific project: choose a sloped version to capture the maximum amount of daylight and distribute it evenly throughout the room, or opt for the straight version as the ultimate renovation solution. A durable, safe, and smart choice for any construction or renovation project. </p> | pvc-opstand-300x1300 | 8183545463061 | 46694243696973
Curbs | PVC Curb | Skylux | PVC Curb 30x130 cm | Openable version / Splayed curb 16/20 - 16 cm high for skylight / flat roof window 300 x 1300 - Please note! Roof opening = 500 x 1500 / Single manual spindle with tube | 53324 | 5412970533245 | 665.45 | Yes | 5-10 | 19.75 | Fixed or openable? | Openable version | Curb type | Splayed curb 16/20 - 16 cm high for skylight / flat roof window 300 x 1300 - Please note! Roof opening = 500 x 1500 | Opening system | Single manual spindle with tube | 300 x 1300 mm | 1300 | 300 |  |  | 0.49 | Rectangular |  | PVC Curb | C05P |  | With the PVC Curb 30x130 cm, you choose flawless and completely watertight installation of your skylight or flat roof window. This PVC curb forms the essential, secure connection between your roof covering and the window, while ensuring natural water drainage so that rainwater never remains on your flat roof. Whereas wooden structures can shrink, rot, or crack over time, this high-quality synthetic material provides a stable, maintenance-free base that permanently eliminates heat loss and thermal bridges. Whether you are a skilled DIYer or a professional installer, the well-designed system is created for fast, logical installation and can be integrated seamlessly with any type of roof membrane. The curb adapts effortlessly to your requirements and is suitable for both fixed glazing and opening systems for comfortable ventilation or smoke extraction. Tailor the design to your specific project: choose a sloped version to capture the maximum amount of daylight and distribute it evenly throughout the room, or opt for the straight version as the ultimate renovation solution. A durable, safe, and smart choice for any construction or renovation project. | https://skylux.eu/en/products/pvc-opstand-300x1300?variant=46694243729741 | https://skylux.eu/cdn/shop/products/Opengaand_16_20_1939ebb7-bd05-447a-ba1a-5b29f2b3d3ca.png?v=1740488794&width=1600 | https://skylux.eu/cdn/shop/files/PVC-Opstand-30x130-cm-PVC-Opstand.png?v=1741090344&width=1600 | https://skylux.eu/cdn/shop/files/PVC-Opstand-300-x-1300-PVC-Opstand.jpg?v=1740488794&width=1600 | https://skylux.eu/cdn/shop/products/Opengaand_Recht_a7b1887b-06c5-4548-85fe-0dbbb047cd32.png?v=1740488794&width=1600 |  | //skylux.eu/cdn/shop/files/TD_EN.zip?v=12277087538240636034 | <p> With the <strong>PVC Curb 30x130 cm</strong>, you choose flawless and completely watertight installation of your skylight or flat roof window. This PVC curb forms the essential, secure connection between your roof covering and the window, while ensuring natural water drainage so that rainwater never remains on your flat roof. Whereas wooden structures can shrink, rot, or crack over time, this high-quality synthetic material provides a stable, maintenance-free base that permanently eliminates heat loss and thermal bridges. Whether you are a skilled DIYer or a professional installer, the well-designed system is created for fast, logical installation and can be integrated seamlessly with any type of roof membrane. </p> <p> The curb adapts effortlessly to your requirements and is suitable for both fixed glazing and opening systems for comfortable ventilation or smoke extraction. Tailor the design to your specific project: choose a sloped version to capture the maximum amount of daylight and distribute it evenly throughout the room, or opt for the straight version as the ultimate renovation solution. A durable, safe, and smart choice for any construction or renovation project. </p> | pvc-opstand-300x1300 | 8183545463061 | 46694243729741
Curbs | PVC Curb | Skylux | PVC curb 40x40 cm | Fixed version / Straight curb 20/00 - 20 cm high for skylight / flat roof window 400 x 400 / Daylight size = roof opening / Not openable | 104789 | 5401129047894 | 352.15 | Yes | 2-5 | 7.44 | Fixed or openable? | Fixed version | Curb type | Straight curb 20/00 - 20 cm high for skylight / flat roof window 400 x 400 / Daylight size = roof opening | Opening system | Not openable | 400 x 400 mm | 400 | 400 |  |  | 0.61 | Square |  | PVC Curb | A |  | With the PVC Curb 40x40 cm, you choose flawless and completely watertight installation of your skylight or flat roof window. This PVC curb forms the essential, secure bridge between your roof covering and the window, while ensuring natural drainage so that rainwater never remains on your flat roof. Whereas wooden structures can shrink, rot, or crack over time, this high-quality synthetic material provides a stable, maintenance-free base that permanently eliminates heat loss and cold bridges. Whether you are a skilled DIYer or a professional installer, the well-designed system is created for fast, logical installation and can be seamlessly integrated with any type of roof membrane. The curb adapts effortlessly to your needs and is suitable for both fixed glazing and opening systems for comfortable ventilation or smoke extraction. Tailor the design to your specific project: choose a sloped version to capture the maximum amount of daylight and distribute it evenly throughout the room, or opt for the straight version as the ultimate renovation solution. A durable, safe, and smart choice for any construction or renovation project. | https://skylux.eu/en/products/pvc-opstand-400x400?variant=44600526143765 | https://skylux.eu/cdn/shop/files/PVC-Opstand-40x40-cm-PVC-Opstand.png?v=1741090307&width=1600 | https://skylux.eu/cdn/shop/files/PVC-Opstand-400-x-400-PVC-Opstand.jpg?v=1740489738&width=1600 | https://skylux.eu/cdn/shop/products/Vast_16_20_ec863fae-9f9e-4596-ab91-e7fcdfaaf18b.png?v=1740489738&width=1600 | https://skylux.eu/cdn/shop/products/Vast_16_00_5d0f1a64-427d-4b2f-976d-7c9a781ddbe8.png?v=1740489738&width=1600 | https://skylux.eu/cdn/shop/products/Vast_20_00_a371d6e7-371b-4876-9775-97efba41c79b.png?v=1740489738&width=1600 | //skylux.eu/cdn/shop/files/TD_EN.zip?v=12277087538240636034 | <p> With the <strong>PVC Curb 40x40 cm</strong>, you choose flawless and completely watertight installation of your skylight or flat roof window. This PVC curb forms the essential, secure bridge between your roof covering and the window, while ensuring natural drainage so that rainwater never remains on your flat roof. Whereas wooden structures can shrink, rot, or crack over time, this high-quality synthetic material provides a stable, maintenance-free base that permanently eliminates heat loss and cold bridges. Whether you are a skilled DIYer or a professional installer, the well-designed system is created for fast, logical installation and can be seamlessly integrated with any type of roof membrane. </p> <p> The curb adapts effortlessly to your needs and is suitable for both fixed glazing and opening systems for comfortable ventilation or smoke extraction. Tailor the design to your specific project: choose a sloped version to capture the maximum amount of daylight and distribute it evenly throughout the room, or opt for the straight version as the ultimate renovation solution. A durable, safe, and smart choice for any construction or renovation project. </p> | pvc-opstand-400x400 | 8183544742165 | 44600526143765
Curbs | PVC Curb | Skylux | PVC curb 40x40 cm | Fixed version / Splayed curb 16/20 - 16 cm high for skylight / flat roof window 400 x 400 - Please note! Roof opening = 600 x 600 / Not openable | 32660 | 5412970326601 | 274.7 | Yes | 2-5 | 8.57 | Fixed or openable? | Fixed version | Curb type | Splayed curb 16/20 - 16 cm high for skylight / flat roof window 400 x 400 - Please note! Roof opening = 600 x 600 | Opening system | Not openable | 400 x 400 mm | 400 | 400 |  |  | 0.61 | Square |  | PVC Curb | A |  | With the PVC Curb 40x40 cm, you choose flawless and completely watertight installation of your skylight or flat roof window. This PVC curb forms the essential, secure bridge between your roof covering and the window, while ensuring natural drainage so that rainwater never remains on your flat roof. Whereas wooden structures can shrink, rot, or crack over time, this high-quality synthetic material provides a stable, maintenance-free base that permanently eliminates heat loss and cold bridges. Whether you are a skilled DIYer or a professional installer, the well-designed system is created for fast, logical installation and can be seamlessly integrated with any type of roof membrane. The curb adapts effortlessly to your needs and is suitable for both fixed glazing and opening systems for comfortable ventilation or smoke extraction. Tailor the design to your specific project: choose a sloped version to capture the maximum amount of daylight and distribute it evenly throughout the room, or opt for the straight version as the ultimate renovation solution. A durable, safe, and smart choice for any construction or renovation project. | https://skylux.eu/en/products/pvc-opstand-400x400?variant=44600526176533 | https://skylux.eu/cdn/shop/products/Vast_16_20_ec863fae-9f9e-4596-ab91-e7fcdfaaf18b.png?v=1740489738&width=1600 | https://skylux.eu/cdn/shop/files/PVC-Opstand-40x40-cm-PVC-Opstand.png?v=1741090307&width=1600 | https://skylux.eu/cdn/shop/files/PVC-Opstand-400-x-400-PVC-Opstand.jpg?v=1740489738&width=1600 | https://skylux.eu/cdn/shop/products/Vast_16_00_5d0f1a64-427d-4b2f-976d-7c9a781ddbe8.png?v=1740489738&width=1600 | https://skylux.eu/cdn/shop/products/Vast_20_00_a371d6e7-371b-4876-9775-97efba41c79b.png?v=1740489738&width=1600 | //skylux.eu/cdn/shop/files/TD_EN.zip?v=12277087538240636034 | <p> With the <strong>PVC Curb 40x40 cm</strong>, you choose flawless and completely watertight installation of your skylight or flat roof window. This PVC curb forms the essential, secure bridge between your roof covering and the window, while ensuring natural drainage so that rainwater never remains on your flat roof. Whereas wooden structures can shrink, rot, or crack over time, this high-quality synthetic material provides a stable, maintenance-free base that permanently eliminates heat loss and cold bridges. Whether you are a skilled DIYer or a professional installer, the well-designed system is created for fast, logical installation and can be seamlessly integrated with any type of roof membrane. </p> <p> The curb adapts effortlessly to your needs and is suitable for both fixed glazing and opening systems for comfortable ventilation or smoke extraction. Tailor the design to your specific project: choose a sloped version to capture the maximum amount of daylight and distribute it evenly throughout the room, or opt for the straight version as the ultimate renovation solution. A durable, safe, and smart choice for any construction or renovation project. </p> | pvc-opstand-400x400 | 8183544742165 | 44600526176533
Curbs | PVC Curb | Skylux | PVC curb 40x40 cm | Fixed version / Straight Upstand 16/00 - 16 cm high for skylight 400 x 400 / Day size = Roof opening / Not openable | 22769 | 5412970227694 | 238.4 | Yes | 2-5 | 5.8 | Fixed or openable? | Fixed version | Curb type | Straight Upstand 16/00 - 16 cm high for skylight 400 x 400 / Day size = Roof opening | Opening system | Not openable | 400 x 400 mm | 400 | 400 |  |  | 0.61 | Square |  | PVC Curb | A |  | With the PVC Curb 40x40 cm, you choose flawless and completely watertight installation of your skylight or flat roof window. This PVC curb forms the essential, secure bridge between your roof covering and the window, while ensuring natural drainage so that rainwater never remains on your flat roof. Whereas wooden structures can shrink, rot, or crack over time, this high-quality synthetic material provides a stable, maintenance-free base that permanently eliminates heat loss and cold bridges. Whether you are a skilled DIYer or a professional installer, the well-designed system is created for fast, logical installation and can be seamlessly integrated with any type of roof membrane. The curb adapts effortlessly to your needs and is suitable for both fixed glazing and opening systems for comfortable ventilation or smoke extraction. Tailor the design to your specific project: choose a sloped version to capture the maximum amount of daylight and distribute it evenly throughout the room, or opt for the straight version as the ultimate renovation solution. A durable, safe, and smart choice for any construction or renovation project. | https://skylux.eu/en/products/pvc-opstand-400x400?variant=44600526209301 | https://skylux.eu/cdn/shop/products/Vast_16_00_5d0f1a64-427d-4b2f-976d-7c9a781ddbe8.png?v=1740489738&width=1600 | https://skylux.eu/cdn/shop/files/PVC-Opstand-40x40-cm-PVC-Opstand.png?v=1741090307&width=1600 | https://skylux.eu/cdn/shop/files/PVC-Opstand-400-x-400-PVC-Opstand.jpg?v=1740489738&width=1600 | https://skylux.eu/cdn/shop/products/Vast_16_20_ec863fae-9f9e-4596-ab91-e7fcdfaaf18b.png?v=1740489738&width=1600 | https://skylux.eu/cdn/shop/products/Vast_20_00_a371d6e7-371b-4876-9775-97efba41c79b.png?v=1740489738&width=1600 | //skylux.eu/cdn/shop/files/TD_EN.zip?v=12277087538240636034 | <p> With the <strong>PVC Curb 40x40 cm</strong>, you choose flawless and completely watertight installation of your skylight or flat roof window. This PVC curb forms the essential, secure bridge between your roof covering and the window, while ensuring natural drainage so that rainwater never remains on your flat roof. Whereas wooden structures can shrink, rot, or crack over time, this high-quality synthetic material provides a stable, maintenance-free base that permanently eliminates heat loss and cold bridges. Whether you are a skilled DIYer or a professional installer, the well-designed system is created for fast, logical installation and can be seamlessly integrated with any type of roof membrane. </p> <p> The curb adapts effortlessly to your needs and is suitable for both fixed glazing and opening systems for comfortable ventilation or smoke extraction. Tailor the design to your specific project: choose a sloped version to capture the maximum amount of daylight and distribute it evenly throughout the room, or opt for the straight version as the ultimate renovation solution. A durable, safe, and smart choice for any construction or renovation project. </p> | pvc-opstand-400x400 | 8183544742165 | 44600526209301
Curbs | PVC Curb | Skylux | PVC curb 40x40 cm | Fixed version / Straight curb 20/00 (20 cm high - Stackable & suitable for iWindow & iDome) / Not openable | 104916 | 5401129049164 | 352.15 | Yes | 2-5 | 6.33 | Fixed or openable? | Fixed version | Curb type | Straight curb 20/00 (20 cm high - Stackable & suitable for iWindow & iDome) | Opening system | Not openable | 400 x 400 mm | 400 | 400 |  |  | 0.61 | Square |  | PVC Curb | A |  | With the PVC Curb 40x40 cm, you choose flawless and completely watertight installation of your skylight or flat roof window. This PVC curb forms the essential, secure bridge between your roof covering and the window, while ensuring natural drainage so that rainwater never remains on your flat roof. Whereas wooden structures can shrink, rot, or crack over time, this high-quality synthetic material provides a stable, maintenance-free base that permanently eliminates heat loss and cold bridges. Whether you are a skilled DIYer or a professional installer, the well-designed system is created for fast, logical installation and can be seamlessly integrated with any type of roof membrane. The curb adapts effortlessly to your needs and is suitable for both fixed glazing and opening systems for comfortable ventilation or smoke extraction. Tailor the design to your specific project: choose a sloped version to capture the maximum amount of daylight and distribute it evenly throughout the room, or opt for the straight version as the ultimate renovation solution. A durable, safe, and smart choice for any construction or renovation project. | https://skylux.eu/en/products/pvc-opstand-400x400?variant=44600526242069 | https://skylux.eu/cdn/shop/products/Vast_20_00_a371d6e7-371b-4876-9775-97efba41c79b.png?v=1740489738&width=1600 | https://skylux.eu/cdn/shop/files/PVC-Opstand-40x40-cm-PVC-Opstand.png?v=1741090307&width=1600 | https://skylux.eu/cdn/shop/files/PVC-Opstand-400-x-400-PVC-Opstand.jpg?v=1740489738&width=1600 | https://skylux.eu/cdn/shop/products/Vast_16_20_ec863fae-9f9e-4596-ab91-e7fcdfaaf18b.png?v=1740489738&width=1600 | https://skylux.eu/cdn/shop/products/Vast_16_00_5d0f1a64-427d-4b2f-976d-7c9a781ddbe8.png?v=1740489738&width=1600 | //skylux.eu/cdn/shop/files/TD_EN.zip?v=12277087538240636034 | <p> With the <strong>PVC Curb 40x40 cm</strong>, you choose flawless and completely watertight installation of your skylight or flat roof window. This PVC curb forms the essential, secure bridge between your roof covering and the window, while ensuring natural drainage so that rainwater never remains on your flat roof. Whereas wooden structures can shrink, rot, or crack over time, this high-quality synthetic material provides a stable, maintenance-free base that permanently eliminates heat loss and cold bridges. Whether you are a skilled DIYer or a professional installer, the well-designed system is created for fast, logical installation and can be seamlessly integrated with any type of roof membrane. </p> <p> The curb adapts effortlessly to your needs and is suitable for both fixed glazing and opening systems for comfortable ventilation or smoke extraction. Tailor the design to your specific project: choose a sloped version to capture the maximum amount of daylight and distribute it evenly throughout the room, or opt for the straight version as the ultimate renovation solution. A durable, safe, and smart choice for any construction or renovation project. </p> | pvc-opstand-400x400 | 8183544742165 | 44600526242069
Curbs | PVC Curb | Skylux | PVC curb 40x40 cm | Fixed version / Splayed curb 30/20 - 30 cm high for skylight / flat roof window 400 x 400 - Please note! Roof opening = 600 x 600 / Not openable | 18518 | 5412970185185 | 476.75 | Yes | 2-5 | 14.7 | Fixed or openable? | Fixed version | Curb type | Splayed curb 30/20 - 30 cm high for skylight / flat roof window 400 x 400 - Please note! Roof opening = 600 x 600 | Opening system | Not openable | 400 x 400 mm | 400 | 400 |  |  | 0.61 | Square |  | PVC Curb | A |  | With the PVC Curb 40x40 cm, you choose flawless and completely watertight installation of your skylight or flat roof window. This PVC curb forms the essential, secure bridge between your roof covering and the window, while ensuring natural drainage so that rainwater never remains on your flat roof. Whereas wooden structures can shrink, rot, or crack over time, this high-quality synthetic material provides a stable, maintenance-free base that permanently eliminates heat loss and cold bridges. Whether you are a skilled DIYer or a professional installer, the well-designed system is created for fast, logical installation and can be seamlessly integrated with any type of roof membrane. The curb adapts effortlessly to your needs and is suitable for both fixed glazing and opening systems for comfortable ventilation or smoke extraction. Tailor the design to your specific project: choose a sloped version to capture the maximum amount of daylight and distribute it evenly throughout the room, or opt for the straight version as the ultimate renovation solution. A durable, safe, and smart choice for any construction or renovation project. | https://skylux.eu/en/products/pvc-opstand-400x400?variant=44600526274837 | https://skylux.eu/cdn/shop/products/Vast_30_20_11fbc7d2-6837-4713-9579-9d84e17dc5c2.png?v=1740489738&width=1600 | https://skylux.eu/cdn/shop/files/PVC-Opstand-40x40-cm-PVC-Opstand.png?v=1741090307&width=1600 | https://skylux.eu/cdn/shop/files/PVC-Opstand-400-x-400-PVC-Opstand.jpg?v=1740489738&width=1600 | https://skylux.eu/cdn/shop/products/Vast_16_20_ec863fae-9f9e-4596-ab91-e7fcdfaaf18b.png?v=1740489738&width=1600 | https://skylux.eu/cdn/shop/products/Vast_16_00_5d0f1a64-427d-4b2f-976d-7c9a781ddbe8.png?v=1740489738&width=1600 | //skylux.eu/cdn/shop/files/TD_EN.zip?v=12277087538240636034 | <p> With the <strong>PVC Curb 40x40 cm</strong>, you choose flawless and completely watertight installation of your skylight or flat roof window. This PVC curb forms the essential, secure bridge between your roof covering and the window, while ensuring natural drainage so that rainwater never remains on your flat roof. Whereas wooden structures can shrink, rot, or crack over time, this high-quality synthetic material provides a stable, maintenance-free base that permanently eliminates heat loss and cold bridges. Whether you are a skilled DIYer or a professional installer, the well-designed system is created for fast, logical installation and can be seamlessly integrated with any type of roof membrane. </p> <p> The curb adapts effortlessly to your needs and is suitable for both fixed glazing and opening systems for comfortable ventilation or smoke extraction. Tailor the design to your specific project: choose a sloped version to capture the maximum amount of daylight and distribute it evenly throughout the room, or opt for the straight version as the ultimate renovation solution. A durable, safe, and smart choice for any construction or renovation project. </p> | pvc-opstand-400x400 | 8183544742165 | 44600526274837
Curbs | PVC Curb | Skylux | PVC curb 40x40 cm | Openable version / Straight curb 20/00 - 20 cm high for skylight / flat roof window 400 x 400 / Daylight size = roof opening / Single electric spindle 230 V | 108198 | 5401129081980 | 1211.25 | Yes | 2-5 | 12.33 | Fixed or openable? | Openable version | Curb type | Straight curb 20/00 - 20 cm high for skylight / flat roof window 400 x 400 / Daylight size = roof opening | Opening system | Single electric spindle 230 V | 400 x 400 mm | 400 | 400 |  |  | 0.61 | Square |  | PVC Curb | A |  | With the PVC Curb 40x40 cm, you choose flawless and completely watertight installation of your skylight or flat roof window. This PVC curb forms the essential, secure bridge between your roof covering and the window, while ensuring natural drainage so that rainwater never remains on your flat roof. Whereas wooden structures can shrink, rot, or crack over time, this high-quality synthetic material provides a stable, maintenance-free base that permanently eliminates heat loss and cold bridges. Whether you are a skilled DIYer or a professional installer, the well-designed system is created for fast, logical installation and can be seamlessly integrated with any type of roof membrane. The curb adapts effortlessly to your needs and is suitable for both fixed glazing and opening systems for comfortable ventilation or smoke extraction. Tailor the design to your specific project: choose a sloped version to capture the maximum amount of daylight and distribute it evenly throughout the room, or opt for the straight version as the ultimate renovation solution. A durable, safe, and smart choice for any construction or renovation project. | https://skylux.eu/en/products/pvc-opstand-400x400?variant=44600526307605 | https://skylux.eu/cdn/shop/products/Opengaand_Recht_eeda5196-418c-4381-818e-00f2b8e648d2.png?v=1740489738&width=1600 | https://skylux.eu/cdn/shop/files/PVC-Opstand-40x40-cm-PVC-Opstand.png?v=1741090307&width=1600 | https://skylux.eu/cdn/shop/files/PVC-Opstand-400-x-400-PVC-Opstand.jpg?v=1740489738&width=1600 | https://skylux.eu/cdn/shop/products/Vast_16_20_ec863fae-9f9e-4596-ab91-e7fcdfaaf18b.png?v=1740489738&width=1600 | https://skylux.eu/cdn/shop/products/Vast_16_00_5d0f1a64-427d-4b2f-976d-7c9a781ddbe8.png?v=1740489738&width=1600 | //skylux.eu/cdn/shop/files/TD_EN.zip?v=12277087538240636034 | <p> With the <strong>PVC Curb 40x40 cm</strong>, you choose flawless and completely watertight installation of your skylight or flat roof window. This PVC curb forms the essential, secure bridge between your roof covering and the window, while ensuring natural drainage so that rainwater never remains on your flat roof. Whereas wooden structures can shrink, rot, or crack over time, this high-quality synthetic material provides a stable, maintenance-free base that permanently eliminates heat loss and cold bridges. Whether you are a skilled DIYer or a professional installer, the well-designed system is created for fast, logical installation and can be seamlessly integrated with any type of roof membrane. </p> <p> The curb adapts effortlessly to your needs and is suitable for both fixed glazing and opening systems for comfortable ventilation or smoke extraction. Tailor the design to your specific project: choose a sloped version to capture the maximum amount of daylight and distribute it evenly throughout the room, or opt for the straight version as the ultimate renovation solution. A durable, safe, and smart choice for any construction or renovation project. </p> | pvc-opstand-400x400 | 8183544742165 | 44600526307605
Curbs | PVC Curb | Skylux | PVC curb 40x40 cm | Openable version / Straight curb 20/00 - 20 cm high for skylight / flat roof window 400 x 400 / Daylight size = roof opening / Single electric chain actuator | 108199 | 5401129081997 | 1211.25 | Yes | 2-5 | 11.99 | Fixed or openable? | Openable version | Curb type | Straight curb 20/00 - 20 cm high for skylight / flat roof window 400 x 400 / Daylight size = roof opening | Opening system | Single electric chain actuator | 400 x 400 mm | 400 | 400 |  |  | 0.61 | Square |  | PVC Curb | A |  | With the PVC Curb 40x40 cm, you choose flawless and completely watertight installation of your skylight or flat roof window. This PVC curb forms the essential, secure bridge between your roof covering and the window, while ensuring natural drainage so that rainwater never remains on your flat roof. Whereas wooden structures can shrink, rot, or crack over time, this high-quality synthetic material provides a stable, maintenance-free base that permanently eliminates heat loss and cold bridges. Whether you are a skilled DIYer or a professional installer, the well-designed system is created for fast, logical installation and can be seamlessly integrated with any type of roof membrane. The curb adapts effortlessly to your needs and is suitable for both fixed glazing and opening systems for comfortable ventilation or smoke extraction. Tailor the design to your specific project: choose a sloped version to capture the maximum amount of daylight and distribute it evenly throughout the room, or opt for the straight version as the ultimate renovation solution. A durable, safe, and smart choice for any construction or renovation project. | https://skylux.eu/en/products/pvc-opstand-400x400?variant=44600526340373 | https://skylux.eu/cdn/shop/products/Opengaand_Recht_eeda5196-418c-4381-818e-00f2b8e648d2.png?v=1740489738&width=1600 | https://skylux.eu/cdn/shop/files/PVC-Opstand-40x40-cm-PVC-Opstand.png?v=1741090307&width=1600 | https://skylux.eu/cdn/shop/files/PVC-Opstand-400-x-400-PVC-Opstand.jpg?v=1740489738&width=1600 | https://skylux.eu/cdn/shop/products/Vast_16_20_ec863fae-9f9e-4596-ab91-e7fcdfaaf18b.png?v=1740489738&width=1600 | https://skylux.eu/cdn/shop/products/Vast_16_00_5d0f1a64-427d-4b2f-976d-7c9a781ddbe8.png?v=1740489738&width=1600 | //skylux.eu/cdn/shop/files/TD_EN.zip?v=12277087538240636034 | <p> With the <strong>PVC Curb 40x40 cm</strong>, you choose flawless and completely watertight installation of your skylight or flat roof window. This PVC curb forms the essential, secure bridge between your roof covering and the window, while ensuring natural drainage so that rainwater never remains on your flat roof. Whereas wooden structures can shrink, rot, or crack over time, this high-quality synthetic material provides a stable, maintenance-free base that permanently eliminates heat loss and cold bridges. Whether you are a skilled DIYer or a professional installer, the well-designed system is created for fast, logical installation and can be seamlessly integrated with any type of roof membrane. </p> <p> The curb adapts effortlessly to your needs and is suitable for both fixed glazing and opening systems for comfortable ventilation or smoke extraction. Tailor the design to your specific project: choose a sloped version to capture the maximum amount of daylight and distribute it evenly throughout the room, or opt for the straight version as the ultimate renovation solution. A durable, safe, and smart choice for any construction or renovation project. </p> | pvc-opstand-400x400 | 8183544742165 | 44600526340373
Curbs | PVC Curb | Skylux | PVC curb 40x40 cm | Openable version / Straight curb 20/00 - 20 cm high for skylight / flat roof window 400 x 400 / Daylight size = roof opening / Manual chain spindle | 108200 | 5401129082000 | 818 | Yes | 2-5 | 10.81 | Fixed or openable? | Openable version | Curb type | Straight curb 20/00 - 20 cm high for skylight / flat roof window 400 x 400 / Daylight size = roof opening | Opening system | Manual chain spindle | 400 x 400 mm | 400 | 400 |  |  | 0.61 | Square |  | PVC Curb | A |  | With the PVC Curb 40x40 cm, you choose flawless and completely watertight installation of your skylight or flat roof window. This PVC curb forms the essential, secure bridge between your roof covering and the window, while ensuring natural drainage so that rainwater never remains on your flat roof. Whereas wooden structures can shrink, rot, or crack over time, this high-quality synthetic material provides a stable, maintenance-free base that permanently eliminates heat loss and cold bridges. Whether you are a skilled DIYer or a professional installer, the well-designed system is created for fast, logical installation and can be seamlessly integrated with any type of roof membrane. The curb adapts effortlessly to your needs and is suitable for both fixed glazing and opening systems for comfortable ventilation or smoke extraction. Tailor the design to your specific project: choose a sloped version to capture the maximum amount of daylight and distribute it evenly throughout the room, or opt for the straight version as the ultimate renovation solution. A durable, safe, and smart choice for any construction or renovation project. | https://skylux.eu/en/products/pvc-opstand-400x400?variant=44600526373141 | https://skylux.eu/cdn/shop/products/Opengaand_Recht_eeda5196-418c-4381-818e-00f2b8e648d2.png?v=1740489738&width=1600 | https://skylux.eu/cdn/shop/files/PVC-Opstand-40x40-cm-PVC-Opstand.png?v=1741090307&width=1600 | https://skylux.eu/cdn/shop/files/PVC-Opstand-400-x-400-PVC-Opstand.jpg?v=1740489738&width=1600 | https://skylux.eu/cdn/shop/products/Vast_16_20_ec863fae-9f9e-4596-ab91-e7fcdfaaf18b.png?v=1740489738&width=1600 | https://skylux.eu/cdn/shop/products/Vast_16_00_5d0f1a64-427d-4b2f-976d-7c9a781ddbe8.png?v=1740489738&width=1600 | //skylux.eu/cdn/shop/files/TD_EN.zip?v=12277087538240636034 | <p> With the <strong>PVC Curb 40x40 cm</strong>, you choose flawless and completely watertight installation of your skylight or flat roof window. This PVC curb forms the essential, secure bridge between your roof covering and the window, while ensuring natural drainage so that rainwater never remains on your flat roof. Whereas wooden structures can shrink, rot, or crack over time, this high-quality synthetic material provides a stable, maintenance-free base that permanently eliminates heat loss and cold bridges. Whether you are a skilled DIYer or a professional installer, the well-designed system is created for fast, logical installation and can be seamlessly integrated with any type of roof membrane. </p> <p> The curb adapts effortlessly to your needs and is suitable for both fixed glazing and opening systems for comfortable ventilation or smoke extraction. Tailor the design to your specific project: choose a sloped version to capture the maximum amount of daylight and distribute it evenly throughout the room, or opt for the straight version as the ultimate renovation solution. A durable, safe, and smart choice for any construction or renovation project. </p> | pvc-opstand-400x400 | 8183544742165 | 44600526373141
Curbs | PVC Curb | Skylux | PVC curb 40x40 cm | Openable version / Straight curb 20/00 - 20 cm high for skylight / flat roof window 400 x 400 / Daylight size = roof opening / Single manual spindle with eye | 106106 | 5401129061067 | 719.95 | Yes | 2-5 | 10.74 | Fixed or openable? | Openable version | Curb type | Straight curb 20/00 - 20 cm high for skylight / flat roof window 400 x 400 / Daylight size = roof opening | Opening system | Single manual spindle with eye | 400 x 400 mm | 400 | 400 |  |  | 0.61 | Square |  | PVC Curb | A |  | With the PVC Curb 40x40 cm, you choose flawless and completely watertight installation of your skylight or flat roof window. This PVC curb forms the essential, secure bridge between your roof covering and the window, while ensuring natural drainage so that rainwater never remains on your flat roof. Whereas wooden structures can shrink, rot, or crack over time, this high-quality synthetic material provides a stable, maintenance-free base that permanently eliminates heat loss and cold bridges. Whether you are a skilled DIYer or a professional installer, the well-designed system is created for fast, logical installation and can be seamlessly integrated with any type of roof membrane. The curb adapts effortlessly to your needs and is suitable for both fixed glazing and opening systems for comfortable ventilation or smoke extraction. Tailor the design to your specific project: choose a sloped version to capture the maximum amount of daylight and distribute it evenly throughout the room, or opt for the straight version as the ultimate renovation solution. A durable, safe, and smart choice for any construction or renovation project. | https://skylux.eu/en/products/pvc-opstand-400x400?variant=44600526405909 | https://skylux.eu/cdn/shop/products/Opengaand_Recht_eeda5196-418c-4381-818e-00f2b8e648d2.png?v=1740489738&width=1600 | https://skylux.eu/cdn/shop/files/PVC-Opstand-40x40-cm-PVC-Opstand.png?v=1741090307&width=1600 | https://skylux.eu/cdn/shop/files/PVC-Opstand-400-x-400-PVC-Opstand.jpg?v=1740489738&width=1600 | https://skylux.eu/cdn/shop/products/Vast_16_20_ec863fae-9f9e-4596-ab91-e7fcdfaaf18b.png?v=1740489738&width=1600 | https://skylux.eu/cdn/shop/products/Vast_16_00_5d0f1a64-427d-4b2f-976d-7c9a781ddbe8.png?v=1740489738&width=1600 | //skylux.eu/cdn/shop/files/TD_EN.zip?v=12277087538240636034 | <p> With the <strong>PVC Curb 40x40 cm</strong>, you choose flawless and completely watertight installation of your skylight or flat roof window. This PVC curb forms the essential, secure bridge between your roof covering and the window, while ensuring natural drainage so that rainwater never remains on your flat roof. Whereas wooden structures can shrink, rot, or crack over time, this high-quality synthetic material provides a stable, maintenance-free base that permanently eliminates heat loss and cold bridges. Whether you are a skilled DIYer or a professional installer, the well-designed system is created for fast, logical installation and can be seamlessly integrated with any type of roof membrane. </p> <p> The curb adapts effortlessly to your needs and is suitable for both fixed glazing and opening systems for comfortable ventilation or smoke extraction. Tailor the design to your specific project: choose a sloped version to capture the maximum amount of daylight and distribute it evenly throughout the room, or opt for the straight version as the ultimate renovation solution. A durable, safe, and smart choice for any construction or renovation project. </p> | pvc-opstand-400x400 | 8183544742165 | 44600526405909
Curbs | PVC Curb | Skylux | PVC curb 40x40 cm | Openable version / Splayed curb 16/20 - 16 cm high for skylight / flat roof window 400 x 400 - Please note! Roof opening = 600 x 600 / Single electric spindle 230 V | 64434 | 5412970644347 | 1133.8 | Yes | 2-5 | 13.46 | Fixed or openable? | Openable version | Curb type | Splayed curb 16/20 - 16 cm high for skylight / flat roof window 400 x 400 - Please note! Roof opening = 600 x 600 | Opening system | Single electric spindle 230 V | 400 x 400 mm | 400 | 400 |  |  | 0.61 | Square |  | PVC Curb | A |  | With the PVC Curb 40x40 cm, you choose flawless and completely watertight installation of your skylight or flat roof window. This PVC curb forms the essential, secure bridge between your roof covering and the window, while ensuring natural drainage so that rainwater never remains on your flat roof. Whereas wooden structures can shrink, rot, or crack over time, this high-quality synthetic material provides a stable, maintenance-free base that permanently eliminates heat loss and cold bridges. Whether you are a skilled DIYer or a professional installer, the well-designed system is created for fast, logical installation and can be seamlessly integrated with any type of roof membrane. The curb adapts effortlessly to your needs and is suitable for both fixed glazing and opening systems for comfortable ventilation or smoke extraction. Tailor the design to your specific project: choose a sloped version to capture the maximum amount of daylight and distribute it evenly throughout the room, or opt for the straight version as the ultimate renovation solution. A durable, safe, and smart choice for any construction or renovation project. | https://skylux.eu/en/products/pvc-opstand-400x400?variant=44600526438677 | https://skylux.eu/cdn/shop/products/Opengaand_16_20_7468c74a-c863-4fef-abdb-757f2cfcc585.png?v=1740489738&width=1600 | https://skylux.eu/cdn/shop/files/PVC-Opstand-40x40-cm-PVC-Opstand.png?v=1741090307&width=1600 | https://skylux.eu/cdn/shop/files/PVC-Opstand-400-x-400-PVC-Opstand.jpg?v=1740489738&width=1600 | https://skylux.eu/cdn/shop/products/Vast_16_20_ec863fae-9f9e-4596-ab91-e7fcdfaaf18b.png?v=1740489738&width=1600 | https://skylux.eu/cdn/shop/products/Vast_16_00_5d0f1a64-427d-4b2f-976d-7c9a781ddbe8.png?v=1740489738&width=1600 | //skylux.eu/cdn/shop/files/TD_EN.zip?v=12277087538240636034 | <p> With the <strong>PVC Curb 40x40 cm</strong>, you choose flawless and completely watertight installation of your skylight or flat roof window. This PVC curb forms the essential, secure bridge between your roof covering and the window, while ensuring natural drainage so that rainwater never remains on your flat roof. Whereas wooden structures can shrink, rot, or crack over time, this high-quality synthetic material provides a stable, maintenance-free base that permanently eliminates heat loss and cold bridges. Whether you are a skilled DIYer or a professional installer, the well-designed system is created for fast, logical installation and can be seamlessly integrated with any type of roof membrane. </p> <p> The curb adapts effortlessly to your needs and is suitable for both fixed glazing and opening systems for comfortable ventilation or smoke extraction. Tailor the design to your specific project: choose a sloped version to capture the maximum amount of daylight and distribute it evenly throughout the room, or opt for the straight version as the ultimate renovation solution. A durable, safe, and smart choice for any construction or renovation project. </p> | pvc-opstand-400x400 | 8183544742165 | 44600526438677
Curbs | PVC Curb | Skylux | PVC curb 40x40 cm | Openable version / Splayed curb 16/20 - 16 cm high for skylight / flat roof window 400 x 400 - Please note! Roof opening = 600 x 600 / Single electric chain actuator | 64331 | 5412970643319 | 1133.8 | Yes | 2-5 | 13.12 | Fixed or openable? | Openable version | Curb type | Splayed curb 16/20 - 16 cm high for skylight / flat roof window 400 x 400 - Please note! Roof opening = 600 x 600 | Opening system | Single electric chain actuator | 400 x 400 mm | 400 | 400 |  |  | 0.61 | Square |  | PVC Curb | A |  | With the PVC Curb 40x40 cm, you choose flawless and completely watertight installation of your skylight or flat roof window. This PVC curb forms the essential, secure bridge between your roof covering and the window, while ensuring natural drainage so that rainwater never remains on your flat roof. Whereas wooden structures can shrink, rot, or crack over time, this high-quality synthetic material provides a stable, maintenance-free base that permanently eliminates heat loss and cold bridges. Whether you are a skilled DIYer or a professional installer, the well-designed system is created for fast, logical installation and can be seamlessly integrated with any type of roof membrane. The curb adapts effortlessly to your needs and is suitable for both fixed glazing and opening systems for comfortable ventilation or smoke extraction. Tailor the design to your specific project: choose a sloped version to capture the maximum amount of daylight and distribute it evenly throughout the room, or opt for the straight version as the ultimate renovation solution. A durable, safe, and smart choice for any construction or renovation project. | https://skylux.eu/en/products/pvc-opstand-400x400?variant=44600526471445 | https://skylux.eu/cdn/shop/products/Opengaand_16_20_7468c74a-c863-4fef-abdb-757f2cfcc585.png?v=1740489738&width=1600 | https://skylux.eu/cdn/shop/files/PVC-Opstand-40x40-cm-PVC-Opstand.png?v=1741090307&width=1600 | https://skylux.eu/cdn/shop/files/PVC-Opstand-400-x-400-PVC-Opstand.jpg?v=1740489738&width=1600 | https://skylux.eu/cdn/shop/products/Vast_16_20_ec863fae-9f9e-4596-ab91-e7fcdfaaf18b.png?v=1740489738&width=1600 | https://skylux.eu/cdn/shop/products/Vast_16_00_5d0f1a64-427d-4b2f-976d-7c9a781ddbe8.png?v=1740489738&width=1600 | //skylux.eu/cdn/shop/files/TD_EN.zip?v=12277087538240636034 | <p> With the <strong>PVC Curb 40x40 cm</strong>, you choose flawless and completely watertight installation of your skylight or flat roof window. This PVC curb forms the essential, secure bridge between your roof covering and the window, while ensuring natural drainage so that rainwater never remains on your flat roof. Whereas wooden structures can shrink, rot, or crack over time, this high-quality synthetic material provides a stable, maintenance-free base that permanently eliminates heat loss and cold bridges. Whether you are a skilled DIYer or a professional installer, the well-designed system is created for fast, logical installation and can be seamlessly integrated with any type of roof membrane. </p> <p> The curb adapts effortlessly to your needs and is suitable for both fixed glazing and opening systems for comfortable ventilation or smoke extraction. Tailor the design to your specific project: choose a sloped version to capture the maximum amount of daylight and distribute it evenly throughout the room, or opt for the straight version as the ultimate renovation solution. A durable, safe, and smart choice for any construction or renovation project. </p> | pvc-opstand-400x400 | 8183544742165 | 44600526471445
Curbs | PVC Curb | Skylux | PVC curb 40x40 cm | Openable version / Splayed curb 16/20 - 16 cm high for skylight / flat roof window 400 x 400 - Please note! Roof opening = 600 x 600 / Manual chain spindle | 53162 | 5412970531623 | 740.55 | Yes | 2-5 | 11.94 | Fixed or openable? | Openable version | Curb type | Splayed curb 16/20 - 16 cm high for skylight / flat roof window 400 x 400 - Please note! Roof opening = 600 x 600 | Opening system | Manual chain spindle | 400 x 400 mm | 400 | 400 |  |  | 0.61 | Square |  | PVC Curb | A |  | With the PVC Curb 40x40 cm, you choose flawless and completely watertight installation of your skylight or flat roof window. This PVC curb forms the essential, secure bridge between your roof covering and the window, while ensuring natural drainage so that rainwater never remains on your flat roof. Whereas wooden structures can shrink, rot, or crack over time, this high-quality synthetic material provides a stable, maintenance-free base that permanently eliminates heat loss and cold bridges. Whether you are a skilled DIYer or a professional installer, the well-designed system is created for fast, logical installation and can be seamlessly integrated with any type of roof membrane. The curb adapts effortlessly to your needs and is suitable for both fixed glazing and opening systems for comfortable ventilation or smoke extraction. Tailor the design to your specific project: choose a sloped version to capture the maximum amount of daylight and distribute it evenly throughout the room, or opt for the straight version as the ultimate renovation solution. A durable, safe, and smart choice for any construction or renovation project. | https://skylux.eu/en/products/pvc-opstand-400x400?variant=44600526504213 | https://skylux.eu/cdn/shop/products/Opengaand_16_20_7468c74a-c863-4fef-abdb-757f2cfcc585.png?v=1740489738&width=1600 | https://skylux.eu/cdn/shop/files/PVC-Opstand-40x40-cm-PVC-Opstand.png?v=1741090307&width=1600 | https://skylux.eu/cdn/shop/files/PVC-Opstand-400-x-400-PVC-Opstand.jpg?v=1740489738&width=1600 | https://skylux.eu/cdn/shop/products/Vast_16_20_ec863fae-9f9e-4596-ab91-e7fcdfaaf18b.png?v=1740489738&width=1600 | https://skylux.eu/cdn/shop/products/Vast_16_00_5d0f1a64-427d-4b2f-976d-7c9a781ddbe8.png?v=1740489738&width=1600 | //skylux.eu/cdn/shop/files/TD_EN.zip?v=12277087538240636034 | <p> With the <strong>PVC Curb 40x40 cm</strong>, you choose flawless and completely watertight installation of your skylight or flat roof window. This PVC curb forms the essential, secure bridge between your roof covering and the window, while ensuring natural drainage so that rainwater never remains on your flat roof. Whereas wooden structures can shrink, rot, or crack over time, this high-quality synthetic material provides a stable, maintenance-free base that permanently eliminates heat loss and cold bridges. Whether you are a skilled DIYer or a professional installer, the well-designed system is created for fast, logical installation and can be seamlessly integrated with any type of roof membrane. </p> <p> The curb adapts effortlessly to your needs and is suitable for both fixed glazing and opening systems for comfortable ventilation or smoke extraction. Tailor the design to your specific project: choose a sloped version to capture the maximum amount of daylight and distribute it evenly throughout the room, or opt for the straight version as the ultimate renovation solution. A durable, safe, and smart choice for any construction or renovation project. </p> | pvc-opstand-400x400 | 8183544742165 | 44600526504213
Curbs | PVC Curb | Skylux | PVC curb 40x40 cm | Openable version / Splayed curb 16/20 - 16 cm high for skylight / flat roof window 400 x 400 - Please note! Roof opening = 600 x 600 / Single manual spindle with eye | 53376 | 5412970533764 | 642.55 | Yes | 2-5 | 11.87 | Fixed or openable? | Openable version | Curb type | Splayed curb 16/20 - 16 cm high for skylight / flat roof window 400 x 400 - Please note! Roof opening = 600 x 600 | Opening system | Single manual spindle with eye | 400 x 400 mm | 400 | 400 |  |  | 0.61 | Square |  | PVC Curb | A |  | With the PVC Curb 40x40 cm, you choose flawless and completely watertight installation of your skylight or flat roof window. This PVC curb forms the essential, secure bridge between your roof covering and the window, while ensuring natural drainage so that rainwater never remains on your flat roof. Whereas wooden structures can shrink, rot, or crack over time, this high-quality synthetic material provides a stable, maintenance-free base that permanently eliminates heat loss and cold bridges. Whether you are a skilled DIYer or a professional installer, the well-designed system is created for fast, logical installation and can be seamlessly integrated with any type of roof membrane. The curb adapts effortlessly to your needs and is suitable for both fixed glazing and opening systems for comfortable ventilation or smoke extraction. Tailor the design to your specific project: choose a sloped version to capture the maximum amount of daylight and distribute it evenly throughout the room, or opt for the straight version as the ultimate renovation solution. A durable, safe, and smart choice for any construction or renovation project. | https://skylux.eu/en/products/pvc-opstand-400x400?variant=44600526536981 | https://skylux.eu/cdn/shop/products/Opengaand_16_20_7468c74a-c863-4fef-abdb-757f2cfcc585.png?v=1740489738&width=1600 | https://skylux.eu/cdn/shop/files/PVC-Opstand-40x40-cm-PVC-Opstand.png?v=1741090307&width=1600 | https://skylux.eu/cdn/shop/files/PVC-Opstand-400-x-400-PVC-Opstand.jpg?v=1740489738&width=1600 | https://skylux.eu/cdn/shop/products/Vast_16_20_ec863fae-9f9e-4596-ab91-e7fcdfaaf18b.png?v=1740489738&width=1600 | https://skylux.eu/cdn/shop/products/Vast_16_00_5d0f1a64-427d-4b2f-976d-7c9a781ddbe8.png?v=1740489738&width=1600 | //skylux.eu/cdn/shop/files/TD_EN.zip?v=12277087538240636034 | <p> With the <strong>PVC Curb 40x40 cm</strong>, you choose flawless and completely watertight installation of your skylight or flat roof window. This PVC curb forms the essential, secure bridge between your roof covering and the window, while ensuring natural drainage so that rainwater never remains on your flat roof. Whereas wooden structures can shrink, rot, or crack over time, this high-quality synthetic material provides a stable, maintenance-free base that permanently eliminates heat loss and cold bridges. Whether you are a skilled DIYer or a professional installer, the well-designed system is created for fast, logical installation and can be seamlessly integrated with any type of roof membrane. </p> <p> The curb adapts effortlessly to your needs and is suitable for both fixed glazing and opening systems for comfortable ventilation or smoke extraction. Tailor the design to your specific project: choose a sloped version to capture the maximum amount of daylight and distribute it evenly throughout the room, or opt for the straight version as the ultimate renovation solution. A durable, safe, and smart choice for any construction or renovation project. </p> | pvc-opstand-400x400 | 8183544742165 | 44600526536981
Curbs | PVC Curb | Skylux | PVC curb 40x40 cm | Openable version / Splayed curb 16/20 - 16 cm high for skylight / flat roof window 400 x 400 - Please note! Roof opening = 600 x 600 / Single manual spindle with tube | 53325 | 5412970533252 | 642.55 | Yes | 2-5 | 11.94 | Fixed or openable? | Openable version | Curb type | Splayed curb 16/20 - 16 cm high for skylight / flat roof window 400 x 400 - Please note! Roof opening = 600 x 600 | Opening system | Single manual spindle with tube | 400 x 400 mm | 400 | 400 |  |  | 0.61 | Square |  | PVC Curb | A |  | With the PVC Curb 40x40 cm, you choose flawless and completely watertight installation of your skylight or flat roof window. This PVC curb forms the essential, secure bridge between your roof covering and the window, while ensuring natural drainage so that rainwater never remains on your flat roof. Whereas wooden structures can shrink, rot, or crack over time, this high-quality synthetic material provides a stable, maintenance-free base that permanently eliminates heat loss and cold bridges. Whether you are a skilled DIYer or a professional installer, the well-designed system is created for fast, logical installation and can be seamlessly integrated with any type of roof membrane. The curb adapts effortlessly to your needs and is suitable for both fixed glazing and opening systems for comfortable ventilation or smoke extraction. Tailor the design to your specific project: choose a sloped version to capture the maximum amount of daylight and distribute it evenly throughout the room, or opt for the straight version as the ultimate renovation solution. A durable, safe, and smart choice for any construction or renovation project. | https://skylux.eu/en/products/pvc-opstand-400x400?variant=44600526569749 | https://skylux.eu/cdn/shop/products/Opengaand_16_20_7468c74a-c863-4fef-abdb-757f2cfcc585.png?v=1740489738&width=1600 | https://skylux.eu/cdn/shop/files/PVC-Opstand-40x40-cm-PVC-Opstand.png?v=1741090307&width=1600 | https://skylux.eu/cdn/shop/files/PVC-Opstand-400-x-400-PVC-Opstand.jpg?v=1740489738&width=1600 | https://skylux.eu/cdn/shop/products/Vast_16_20_ec863fae-9f9e-4596-ab91-e7fcdfaaf18b.png?v=1740489738&width=1600 | https://skylux.eu/cdn/shop/products/Vast_16_00_5d0f1a64-427d-4b2f-976d-7c9a781ddbe8.png?v=1740489738&width=1600 | //skylux.eu/cdn/shop/files/TD_EN.zip?v=12277087538240636034 | <p> With the <strong>PVC Curb 40x40 cm</strong>, you choose flawless and completely watertight installation of your skylight or flat roof window. This PVC curb forms the essential, secure bridge between your roof covering and the window, while ensuring natural drainage so that rainwater never remains on your flat roof. Whereas wooden structures can shrink, rot, or crack over time, this high-quality synthetic material provides a stable, maintenance-free base that permanently eliminates heat loss and cold bridges. Whether you are a skilled DIYer or a professional installer, the well-designed system is created for fast, logical installation and can be seamlessly integrated with any type of roof membrane. </p> <p> The curb adapts effortlessly to your needs and is suitable for both fixed glazing and opening systems for comfortable ventilation or smoke extraction. Tailor the design to your specific project: choose a sloped version to capture the maximum amount of daylight and distribute it evenly throughout the room, or opt for the straight version as the ultimate renovation solution. A durable, safe, and smart choice for any construction or renovation project. </p> | pvc-opstand-400x400 | 8183544742165 | 44600526569749
Curbs | PVC Curb | Skylux | PVC curb 40x40 cm | Openable version / Straight Upstand 16/00 - 16 cm high for skylight 400 x 400 / Day size = Roof opening / Single electric spindle 230 V | 64011 | 5412970640110 | 1097.5 | Yes | 2-5 | 10.69 | Fixed or openable? | Openable version | Curb type | Straight Upstand 16/00 - 16 cm high for skylight 400 x 400 / Day size = Roof opening | Opening system | Single electric spindle 230 V | 400 x 400 mm | 400 | 400 |  |  | 0.61 | Square |  | PVC Curb | A |  | With the PVC Curb 40x40 cm, you choose flawless and completely watertight installation of your skylight or flat roof window. This PVC curb forms the essential, secure bridge between your roof covering and the window, while ensuring natural drainage so that rainwater never remains on your flat roof. Whereas wooden structures can shrink, rot, or crack over time, this high-quality synthetic material provides a stable, maintenance-free base that permanently eliminates heat loss and cold bridges. Whether you are a skilled DIYer or a professional installer, the well-designed system is created for fast, logical installation and can be seamlessly integrated with any type of roof membrane. The curb adapts effortlessly to your needs and is suitable for both fixed glazing and opening systems for comfortable ventilation or smoke extraction. Tailor the design to your specific project: choose a sloped version to capture the maximum amount of daylight and distribute it evenly throughout the room, or opt for the straight version as the ultimate renovation solution. A durable, safe, and smart choice for any construction or renovation project. | https://skylux.eu/en/products/pvc-opstand-400x400?variant=44600526602517 | https://skylux.eu/cdn/shop/products/Opengaand_Recht_eeda5196-418c-4381-818e-00f2b8e648d2.png?v=1740489738&width=1600 | https://skylux.eu/cdn/shop/files/PVC-Opstand-40x40-cm-PVC-Opstand.png?v=1741090307&width=1600 | https://skylux.eu/cdn/shop/files/PVC-Opstand-400-x-400-PVC-Opstand.jpg?v=1740489738&width=1600 | https://skylux.eu/cdn/shop/products/Vast_16_20_ec863fae-9f9e-4596-ab91-e7fcdfaaf18b.png?v=1740489738&width=1600 | https://skylux.eu/cdn/shop/products/Vast_16_00_5d0f1a64-427d-4b2f-976d-7c9a781ddbe8.png?v=1740489738&width=1600 | //skylux.eu/cdn/shop/files/TD_EN.zip?v=12277087538240636034 | <p> With the <strong>PVC Curb 40x40 cm</strong>, you choose flawless and completely watertight installation of your skylight or flat roof window. This PVC curb forms the essential, secure bridge between your roof covering and the window, while ensuring natural drainage so that rainwater never remains on your flat roof. Whereas wooden structures can shrink, rot, or crack over time, this high-quality synthetic material provides a stable, maintenance-free base that permanently eliminates heat loss and cold bridges. Whether you are a skilled DIYer or a professional installer, the well-designed system is created for fast, logical installation and can be seamlessly integrated with any type of roof membrane. </p> <p> The curb adapts effortlessly to your needs and is suitable for both fixed glazing and opening systems for comfortable ventilation or smoke extraction. Tailor the design to your specific project: choose a sloped version to capture the maximum amount of daylight and distribute it evenly throughout the room, or opt for the straight version as the ultimate renovation solution. A durable, safe, and smart choice for any construction or renovation project. </p> | pvc-opstand-400x400 | 8183544742165 | 44600526602517
Curbs | PVC Curb | Skylux | PVC curb 40x40 cm | Openable version / Straight Upstand 16/00 - 16 cm high for skylight 400 x 400 / Day size = Roof opening / Single electric chain actuator | 63909 | 5412970639091 | 1097.5 | Yes | 2-5 | 10.35 | Fixed or openable? | Openable version | Curb type | Straight Upstand 16/00 - 16 cm high for skylight 400 x 400 / Day size = Roof opening | Opening system | Single electric chain actuator | 400 x 400 mm | 400 | 400 |  |  | 0.61 | Square |  | PVC Curb | A |  | With the PVC Curb 40x40 cm, you choose flawless and completely watertight installation of your skylight or flat roof window. This PVC curb forms the essential, secure bridge between your roof covering and the window, while ensuring natural drainage so that rainwater never remains on your flat roof. Whereas wooden structures can shrink, rot, or crack over time, this high-quality synthetic material provides a stable, maintenance-free base that permanently eliminates heat loss and cold bridges. Whether you are a skilled DIYer or a professional installer, the well-designed system is created for fast, logical installation and can be seamlessly integrated with any type of roof membrane. The curb adapts effortlessly to your needs and is suitable for both fixed glazing and opening systems for comfortable ventilation or smoke extraction. Tailor the design to your specific project: choose a sloped version to capture the maximum amount of daylight and distribute it evenly throughout the room, or opt for the straight version as the ultimate renovation solution. A durable, safe, and smart choice for any construction or renovation project. | https://skylux.eu/en/products/pvc-opstand-400x400?variant=44600526635285 | https://skylux.eu/cdn/shop/products/Opengaand_Recht_eeda5196-418c-4381-818e-00f2b8e648d2.png?v=1740489738&width=1600 | https://skylux.eu/cdn/shop/files/PVC-Opstand-40x40-cm-PVC-Opstand.png?v=1741090307&width=1600 | https://skylux.eu/cdn/shop/files/PVC-Opstand-400-x-400-PVC-Opstand.jpg?v=1740489738&width=1600 | https://skylux.eu/cdn/shop/products/Vast_16_20_ec863fae-9f9e-4596-ab91-e7fcdfaaf18b.png?v=1740489738&width=1600 | https://skylux.eu/cdn/shop/products/Vast_16_00_5d0f1a64-427d-4b2f-976d-7c9a781ddbe8.png?v=1740489738&width=1600 | //skylux.eu/cdn/shop/files/TD_EN.zip?v=12277087538240636034 | <p> With the <strong>PVC Curb 40x40 cm</strong>, you choose flawless and completely watertight installation of your skylight or flat roof window. This PVC curb forms the essential, secure bridge between your roof covering and the window, while ensuring natural drainage so that rainwater never remains on your flat roof. Whereas wooden structures can shrink, rot, or crack over time, this high-quality synthetic material provides a stable, maintenance-free base that permanently eliminates heat loss and cold bridges. Whether you are a skilled DIYer or a professional installer, the well-designed system is created for fast, logical installation and can be seamlessly integrated with any type of roof membrane. </p> <p> The curb adapts effortlessly to your needs and is suitable for both fixed glazing and opening systems for comfortable ventilation or smoke extraction. Tailor the design to your specific project: choose a sloped version to capture the maximum amount of daylight and distribute it evenly throughout the room, or opt for the straight version as the ultimate renovation solution. A durable, safe, and smart choice for any construction or renovation project. </p> | pvc-opstand-400x400 | 8183544742165 | 44600526635285
Curbs | PVC Curb | Skylux | PVC curb 40x40 cm | Openable version / Straight Upstand 16/00 - 16 cm high for skylight 400 x 400 / Day size = Roof opening / Manual chain spindle | 53004 | 5412970530046 | 704.25 | Yes | 2-5 | 9.17 | Fixed or openable? | Openable version | Curb type | Straight Upstand 16/00 - 16 cm high for skylight 400 x 400 / Day size = Roof opening | Opening system | Manual chain spindle | 400 x 400 mm | 400 | 400 |  |  | 0.61 | Square |  | PVC Curb | A |  | With the PVC Curb 40x40 cm, you choose flawless and completely watertight installation of your skylight or flat roof window. This PVC curb forms the essential, secure bridge between your roof covering and the window, while ensuring natural drainage so that rainwater never remains on your flat roof. Whereas wooden structures can shrink, rot, or crack over time, this high-quality synthetic material provides a stable, maintenance-free base that permanently eliminates heat loss and cold bridges. Whether you are a skilled DIYer or a professional installer, the well-designed system is created for fast, logical installation and can be seamlessly integrated with any type of roof membrane. The curb adapts effortlessly to your needs and is suitable for both fixed glazing and opening systems for comfortable ventilation or smoke extraction. Tailor the design to your specific project: choose a sloped version to capture the maximum amount of daylight and distribute it evenly throughout the room, or opt for the straight version as the ultimate renovation solution. A durable, safe, and smart choice for any construction or renovation project. | https://skylux.eu/en/products/pvc-opstand-400x400?variant=44600526668053 | https://skylux.eu/cdn/shop/products/Opengaand_Recht_eeda5196-418c-4381-818e-00f2b8e648d2.png?v=1740489738&width=1600 | https://skylux.eu/cdn/shop/files/PVC-Opstand-40x40-cm-PVC-Opstand.png?v=1741090307&width=1600 | https://skylux.eu/cdn/shop/files/PVC-Opstand-400-x-400-PVC-Opstand.jpg?v=1740489738&width=1600 | https://skylux.eu/cdn/shop/products/Vast_16_20_ec863fae-9f9e-4596-ab91-e7fcdfaaf18b.png?v=1740489738&width=1600 | https://skylux.eu/cdn/shop/products/Vast_16_00_5d0f1a64-427d-4b2f-976d-7c9a781ddbe8.png?v=1740489738&width=1600 | //skylux.eu/cdn/shop/files/TD_EN.zip?v=12277087538240636034 | <p> With the <strong>PVC Curb 40x40 cm</strong>, you choose flawless and completely watertight installation of your skylight or flat roof window. This PVC curb forms the essential, secure bridge between your roof covering and the window, while ensuring natural drainage so that rainwater never remains on your flat roof. Whereas wooden structures can shrink, rot, or crack over time, this high-quality synthetic material provides a stable, maintenance-free base that permanently eliminates heat loss and cold bridges. Whether you are a skilled DIYer or a professional installer, the well-designed system is created for fast, logical installation and can be seamlessly integrated with any type of roof membrane. </p> <p> The curb adapts effortlessly to your needs and is suitable for both fixed glazing and opening systems for comfortable ventilation or smoke extraction. Tailor the design to your specific project: choose a sloped version to capture the maximum amount of daylight and distribute it evenly throughout the room, or opt for the straight version as the ultimate renovation solution. A durable, safe, and smart choice for any construction or renovation project. </p> | pvc-opstand-400x400 | 8183544742165 | 44600526668053
Curbs | PVC Curb | Skylux | PVC curb 40x40 cm | Openable version / Straight Upstand 16/00 - 16 cm high for skylight 400 x 400 / Day size = Roof opening / Single manual spindle with eye | 53111 | 5412970531111 | 606.25 | Yes | 2-5 | 9.1 | Fixed or openable? | Openable version | Curb type | Straight Upstand 16/00 - 16 cm high for skylight 400 x 400 / Day size = Roof opening | Opening system | Single manual spindle with eye | 400 x 400 mm | 400 | 400 |  |  | 0.61 | Square |  | PVC Curb | A |  | With the PVC Curb 40x40 cm, you choose flawless and completely watertight installation of your skylight or flat roof window. This PVC curb forms the essential, secure bridge between your roof covering and the window, while ensuring natural drainage so that rainwater never remains on your flat roof. Whereas wooden structures can shrink, rot, or crack over time, this high-quality synthetic material provides a stable, maintenance-free base that permanently eliminates heat loss and cold bridges. Whether you are a skilled DIYer or a professional installer, the well-designed system is created for fast, logical installation and can be seamlessly integrated with any type of roof membrane. The curb adapts effortlessly to your needs and is suitable for both fixed glazing and opening systems for comfortable ventilation or smoke extraction. Tailor the design to your specific project: choose a sloped version to capture the maximum amount of daylight and distribute it evenly throughout the room, or opt for the straight version as the ultimate renovation solution. A durable, safe, and smart choice for any construction or renovation project. | https://skylux.eu/en/products/pvc-opstand-400x400?variant=44600526700821 | https://skylux.eu/cdn/shop/products/Opengaand_Recht_eeda5196-418c-4381-818e-00f2b8e648d2.png?v=1740489738&width=1600 | https://skylux.eu/cdn/shop/files/PVC-Opstand-40x40-cm-PVC-Opstand.png?v=1741090307&width=1600 | https://skylux.eu/cdn/shop/files/PVC-Opstand-400-x-400-PVC-Opstand.jpg?v=1740489738&width=1600 | https://skylux.eu/cdn/shop/products/Vast_16_20_ec863fae-9f9e-4596-ab91-e7fcdfaaf18b.png?v=1740489738&width=1600 | https://skylux.eu/cdn/shop/products/Vast_16_00_5d0f1a64-427d-4b2f-976d-7c9a781ddbe8.png?v=1740489738&width=1600 | //skylux.eu/cdn/shop/files/TD_EN.zip?v=12277087538240636034 | <p> With the <strong>PVC Curb 40x40 cm</strong>, you choose flawless and completely watertight installation of your skylight or flat roof window. This PVC curb forms the essential, secure bridge between your roof covering and the window, while ensuring natural drainage so that rainwater never remains on your flat roof. Whereas wooden structures can shrink, rot, or crack over time, this high-quality synthetic material provides a stable, maintenance-free base that permanently eliminates heat loss and cold bridges. Whether you are a skilled DIYer or a professional installer, the well-designed system is created for fast, logical installation and can be seamlessly integrated with any type of roof membrane. </p> <p> The curb adapts effortlessly to your needs and is suitable for both fixed glazing and opening systems for comfortable ventilation or smoke extraction. Tailor the design to your specific project: choose a sloped version to capture the maximum amount of daylight and distribute it evenly throughout the room, or opt for the straight version as the ultimate renovation solution. A durable, safe, and smart choice for any construction or renovation project. </p> | pvc-opstand-400x400 | 8183544742165 | 44600526700821
Curbs | PVC Curb | Skylux | PVC curb 40x40 cm | Openable version / Splayed curb 30/20 - 30 cm high for skylight / flat roof window 400 x 400 - Please note! Roof opening = 600 x 600 / Single electric spindle 230 V | 65172 | 5412970651727 | 1335.85 | Yes | 2-5 | 19.59 | Fixed or openable? | Openable version | Curb type | Splayed curb 30/20 - 30 cm high for skylight / flat roof window 400 x 400 - Please note! Roof opening = 600 x 600 | Opening system | Single electric spindle 230 V | 400 x 400 mm | 400 | 400 |  |  | 0.61 | Square |  | PVC Curb | A |  | With the PVC Curb 40x40 cm, you choose flawless and completely watertight installation of your skylight or flat roof window. This PVC curb forms the essential, secure bridge between your roof covering and the window, while ensuring natural drainage so that rainwater never remains on your flat roof. Whereas wooden structures can shrink, rot, or crack over time, this high-quality synthetic material provides a stable, maintenance-free base that permanently eliminates heat loss and cold bridges. Whether you are a skilled DIYer or a professional installer, the well-designed system is created for fast, logical installation and can be seamlessly integrated with any type of roof membrane. The curb adapts effortlessly to your needs and is suitable for both fixed glazing and opening systems for comfortable ventilation or smoke extraction. Tailor the design to your specific project: choose a sloped version to capture the maximum amount of daylight and distribute it evenly throughout the room, or opt for the straight version as the ultimate renovation solution. A durable, safe, and smart choice for any construction or renovation project. | https://skylux.eu/en/products/pvc-opstand-400x400?variant=44600526733589 | https://skylux.eu/cdn/shop/products/Opengaand_30_20_d1cdc521-c274-486e-ab15-d5f80e5a737e.png?v=1740489738&width=1600 | https://skylux.eu/cdn/shop/files/PVC-Opstand-40x40-cm-PVC-Opstand.png?v=1741090307&width=1600 | https://skylux.eu/cdn/shop/files/PVC-Opstand-400-x-400-PVC-Opstand.jpg?v=1740489738&width=1600 | https://skylux.eu/cdn/shop/products/Vast_16_20_ec863fae-9f9e-4596-ab91-e7fcdfaaf18b.png?v=1740489738&width=1600 | https://skylux.eu/cdn/shop/products/Vast_16_00_5d0f1a64-427d-4b2f-976d-7c9a781ddbe8.png?v=1740489738&width=1600 | //skylux.eu/cdn/shop/files/TD_EN.zip?v=12277087538240636034 | <p> With the <strong>PVC Curb 40x40 cm</strong>, you choose flawless and completely watertight installation of your skylight or flat roof window. This PVC curb forms the essential, secure bridge between your roof covering and the window, while ensuring natural drainage so that rainwater never remains on your flat roof. Whereas wooden structures can shrink, rot, or crack over time, this high-quality synthetic material provides a stable, maintenance-free base that permanently eliminates heat loss and cold bridges. Whether you are a skilled DIYer or a professional installer, the well-designed system is created for fast, logical installation and can be seamlessly integrated with any type of roof membrane. </p> <p> The curb adapts effortlessly to your needs and is suitable for both fixed glazing and opening systems for comfortable ventilation or smoke extraction. Tailor the design to your specific project: choose a sloped version to capture the maximum amount of daylight and distribute it evenly throughout the room, or opt for the straight version as the ultimate renovation solution. A durable, safe, and smart choice for any construction or renovation project. </p> | pvc-opstand-400x400 | 8183544742165 | 44600526733589
Curbs | PVC Curb | Skylux | PVC curb 40x40 cm | Openable version / Splayed curb 30/20 - 30 cm high for skylight / flat roof window 400 x 400 - Please note! Roof opening = 600 x 600 / Single electric chain actuator | 65071 | 5412970650713 | 1335.85 | Yes | 2-5 | 19.25 | Fixed or openable? | Openable version | Curb type | Splayed curb 30/20 - 30 cm high for skylight / flat roof window 400 x 400 - Please note! Roof opening = 600 x 600 | Opening system | Single electric chain actuator | 400 x 400 mm | 400 | 400 |  |  | 0.61 | Square |  | PVC Curb | A |  | With the PVC Curb 40x40 cm, you choose flawless and completely watertight installation of your skylight or flat roof window. This PVC curb forms the essential, secure bridge between your roof covering and the window, while ensuring natural drainage so that rainwater never remains on your flat roof. Whereas wooden structures can shrink, rot, or crack over time, this high-quality synthetic material provides a stable, maintenance-free base that permanently eliminates heat loss and cold bridges. Whether you are a skilled DIYer or a professional installer, the well-designed system is created for fast, logical installation and can be seamlessly integrated with any type of roof membrane. The curb adapts effortlessly to your needs and is suitable for both fixed glazing and opening systems for comfortable ventilation or smoke extraction. Tailor the design to your specific project: choose a sloped version to capture the maximum amount of daylight and distribute it evenly throughout the room, or opt for the straight version as the ultimate renovation solution. A durable, safe, and smart choice for any construction or renovation project. | https://skylux.eu/en/products/pvc-opstand-400x400?variant=44600526766357 | https://skylux.eu/cdn/shop/products/Opengaand_30_20_d1cdc521-c274-486e-ab15-d5f80e5a737e.png?v=1740489738&width=1600 | https://skylux.eu/cdn/shop/files/PVC-Opstand-40x40-cm-PVC-Opstand.png?v=1741090307&width=1600 | https://skylux.eu/cdn/shop/files/PVC-Opstand-400-x-400-PVC-Opstand.jpg?v=1740489738&width=1600 | https://skylux.eu/cdn/shop/products/Vast_16_20_ec863fae-9f9e-4596-ab91-e7fcdfaaf18b.png?v=1740489738&width=1600 | https://skylux.eu/cdn/shop/products/Vast_16_00_5d0f1a64-427d-4b2f-976d-7c9a781ddbe8.png?v=1740489738&width=1600 | //skylux.eu/cdn/shop/files/TD_EN.zip?v=12277087538240636034 | <p> With the <strong>PVC Curb 40x40 cm</strong>, you choose flawless and completely watertight installation of your skylight or flat roof window. This PVC curb forms the essential, secure bridge between your roof covering and the window, while ensuring natural drainage so that rainwater never remains on your flat roof. Whereas wooden structures can shrink, rot, or crack over time, this high-quality synthetic material provides a stable, maintenance-free base that permanently eliminates heat loss and cold bridges. Whether you are a skilled DIYer or a professional installer, the well-designed system is created for fast, logical installation and can be seamlessly integrated with any type of roof membrane. </p> <p> The curb adapts effortlessly to your needs and is suitable for both fixed glazing and opening systems for comfortable ventilation or smoke extraction. Tailor the design to your specific project: choose a sloped version to capture the maximum amount of daylight and distribute it evenly throughout the room, or opt for the straight version as the ultimate renovation solution. A durable, safe, and smart choice for any construction or renovation project. </p> | pvc-opstand-400x400 | 8183544742165 | 44600526766357
Curbs | PVC Curb | Skylux | PVC curb 40x40 cm | Openable version / Splayed curb 30/20 - 30 cm high for skylight / flat roof window 400 x 400 - Please note! Roof opening = 600 x 600 / Manual chain spindle | 53688 | 5412970536888 | 942.6 | Yes | 2-5 | 18.07 | Fixed or openable? | Openable version | Curb type | Splayed curb 30/20 - 30 cm high for skylight / flat roof window 400 x 400 - Please note! Roof opening = 600 x 600 | Opening system | Manual chain spindle | 400 x 400 mm | 400 | 400 |  |  | 0.61 | Square |  | PVC Curb | A |  | With the PVC Curb 40x40 cm, you choose flawless and completely watertight installation of your skylight or flat roof window. This PVC curb forms the essential, secure bridge between your roof covering and the window, while ensuring natural drainage so that rainwater never remains on your flat roof. Whereas wooden structures can shrink, rot, or crack over time, this high-quality synthetic material provides a stable, maintenance-free base that permanently eliminates heat loss and cold bridges. Whether you are a skilled DIYer or a professional installer, the well-designed system is created for fast, logical installation and can be seamlessly integrated with any type of roof membrane. The curb adapts effortlessly to your needs and is suitable for both fixed glazing and opening systems for comfortable ventilation or smoke extraction. Tailor the design to your specific project: choose a sloped version to capture the maximum amount of daylight and distribute it evenly throughout the room, or opt for the straight version as the ultimate renovation solution. A durable, safe, and smart choice for any construction or renovation project. | https://skylux.eu/en/products/pvc-opstand-400x400?variant=44600526799125 | https://skylux.eu/cdn/shop/products/Opengaand_30_20_d1cdc521-c274-486e-ab15-d5f80e5a737e.png?v=1740489738&width=1600 | https://skylux.eu/cdn/shop/files/PVC-Opstand-40x40-cm-PVC-Opstand.png?v=1741090307&width=1600 | https://skylux.eu/cdn/shop/files/PVC-Opstand-400-x-400-PVC-Opstand.jpg?v=1740489738&width=1600 | https://skylux.eu/cdn/shop/products/Vast_16_20_ec863fae-9f9e-4596-ab91-e7fcdfaaf18b.png?v=1740489738&width=1600 | https://skylux.eu/cdn/shop/products/Vast_16_00_5d0f1a64-427d-4b2f-976d-7c9a781ddbe8.png?v=1740489738&width=1600 | //skylux.eu/cdn/shop/files/TD_EN.zip?v=12277087538240636034 | <p> With the <strong>PVC Curb 40x40 cm</strong>, you choose flawless and completely watertight installation of your skylight or flat roof window. This PVC curb forms the essential, secure bridge between your roof covering and the window, while ensuring natural drainage so that rainwater never remains on your flat roof. Whereas wooden structures can shrink, rot, or crack over time, this high-quality synthetic material provides a stable, maintenance-free base that permanently eliminates heat loss and cold bridges. Whether you are a skilled DIYer or a professional installer, the well-designed system is created for fast, logical installation and can be seamlessly integrated with any type of roof membrane. </p> <p> The curb adapts effortlessly to your needs and is suitable for both fixed glazing and opening systems for comfortable ventilation or smoke extraction. Tailor the design to your specific project: choose a sloped version to capture the maximum amount of daylight and distribute it evenly throughout the room, or opt for the straight version as the ultimate renovation solution. A durable, safe, and smart choice for any construction or renovation project. </p> | pvc-opstand-400x400 | 8183544742165 | 44600526799125
Curbs | PVC Curb | Skylux | PVC curb 40x40 cm | Openable version / Splayed curb 30/20 - 30 cm high for skylight / flat roof window 400 x 400 - Please note! Roof opening = 600 x 600 / Single manual spindle with eye | 53791 | 5412970537915 | 844.6 | Yes | 2-5 | 18 | Fixed or openable? | Openable version | Curb type | Splayed curb 30/20 - 30 cm high for skylight / flat roof window 400 x 400 - Please note! Roof opening = 600 x 600 | Opening system | Single manual spindle with eye | 400 x 400 mm | 400 | 400 |  |  | 0.61 | Square |  | PVC Curb | A |  | With the PVC Curb 40x40 cm, you choose flawless and completely watertight installation of your skylight or flat roof window. This PVC curb forms the essential, secure bridge between your roof covering and the window, while ensuring natural drainage so that rainwater never remains on your flat roof. Whereas wooden structures can shrink, rot, or crack over time, this high-quality synthetic material provides a stable, maintenance-free base that permanently eliminates heat loss and cold bridges. Whether you are a skilled DIYer or a professional installer, the well-designed system is created for fast, logical installation and can be seamlessly integrated with any type of roof membrane. The curb adapts effortlessly to your needs and is suitable for both fixed glazing and opening systems for comfortable ventilation or smoke extraction. Tailor the design to your specific project: choose a sloped version to capture the maximum amount of daylight and distribute it evenly throughout the room, or opt for the straight version as the ultimate renovation solution. A durable, safe, and smart choice for any construction or renovation project. | https://skylux.eu/en/products/pvc-opstand-400x400?variant=44600526831893 | https://skylux.eu/cdn/shop/products/Opengaand_30_20_d1cdc521-c274-486e-ab15-d5f80e5a737e.png?v=1740489738&width=1600 | https://skylux.eu/cdn/shop/files/PVC-Opstand-40x40-cm-PVC-Opstand.png?v=1741090307&width=1600 | https://skylux.eu/cdn/shop/files/PVC-Opstand-400-x-400-PVC-Opstand.jpg?v=1740489738&width=1600 | https://skylux.eu/cdn/shop/products/Vast_16_20_ec863fae-9f9e-4596-ab91-e7fcdfaaf18b.png?v=1740489738&width=1600 | https://skylux.eu/cdn/shop/products/Vast_16_00_5d0f1a64-427d-4b2f-976d-7c9a781ddbe8.png?v=1740489738&width=1600 | //skylux.eu/cdn/shop/files/TD_EN.zip?v=12277087538240636034 | <p> With the <strong>PVC Curb 40x40 cm</strong>, you choose flawless and completely watertight installation of your skylight or flat roof window. This PVC curb forms the essential, secure bridge between your roof covering and the window, while ensuring natural drainage so that rainwater never remains on your flat roof. Whereas wooden structures can shrink, rot, or crack over time, this high-quality synthetic material provides a stable, maintenance-free base that permanently eliminates heat loss and cold bridges. Whether you are a skilled DIYer or a professional installer, the well-designed system is created for fast, logical installation and can be seamlessly integrated with any type of roof membrane. </p> <p> The curb adapts effortlessly to your needs and is suitable for both fixed glazing and opening systems for comfortable ventilation or smoke extraction. Tailor the design to your specific project: choose a sloped version to capture the maximum amount of daylight and distribute it evenly throughout the room, or opt for the straight version as the ultimate renovation solution. A durable, safe, and smart choice for any construction or renovation project. </p> | pvc-opstand-400x400 | 8183544742165 | 44600526831893
Curbs | PVC Curb | Skylux | PVC Curb 40x70 cm | Fixed version / Straight curb 20/00 - 20 cm high for skylight / flat roof window 400 x 700 / Daylight size = roof opening / Not openable | 104790 | 5401129047900 | 392.05 | Yes | 2-5 | 9.28 | Fixed or openable? | Fixed version | Curb type | Straight curb 20/00 - 20 cm high for skylight / flat roof window 400 x 700 / Daylight size = roof opening | Opening system | Not openable | 400 x 700 mm | 700 | 400 |  |  | 0.78 | Rectangular |  | PVC Curb | A |  | With the PVC Curb 40x70 cm, you choose flawless and completely watertight installation of your skylight or flat roof window. This PVC curb forms the essential, secure link between your roofing membrane and the window, ensuring natural drainage so that rainwater never remains on your flat roof. Whereas wooden structures can shrink, rot, or crack over time, this high-quality synthetic material provides a stable, maintenance-free base that permanently eliminates heat loss and thermal bridges. Whether you are a skilled DIYer or a professional installer, this well-designed system is created for fast, logical installation and can be seamlessly integrated with any type of roof membrane. The curb adapts effortlessly to your requirements and is suitable for both fixed glazing and opening systems for comfortable ventilation or smoke extraction. Tailor the design to your specific project: choose a sloped version to capture the maximum amount of daylight and distribute it evenly throughout the room, or opt for the straight version as the ultimate renovation solution. A durable, safe, and smart choice for any construction or renovation project. | https://skylux.eu/en/products/pvc-opstand-400x700?variant=44600525357333 | https://skylux.eu/cdn/shop/files/PVC-Opstand-40x70-cm-PVC-Opstand.png?v=1741090304&width=1600 | https://skylux.eu/cdn/shop/files/PVC-Opstand-400-x-700-PVC-Opstand.jpg?v=1740489733&width=1600 | https://skylux.eu/cdn/shop/products/Vast_16_20_0b9f765c-79e3-4ba5-8925-2b52c1c2036f.png?v=1740489733&width=1600 | https://skylux.eu/cdn/shop/products/Vast_16_00_cab26e8f-41b9-49cd-afa6-6cad5543ec60.png?v=1740489733&width=1600 | https://skylux.eu/cdn/shop/products/Vast_20_00_13cd27d8-a8ab-43c9-88ec-9435ba690c06.png?v=1740489733&width=1600 | //skylux.eu/cdn/shop/files/TD_EN.zip?v=12277087538240636034 | <p> With the <strong>PVC Curb 40x70 cm</strong>, you choose flawless and completely watertight installation of your skylight or flat roof window. This PVC curb forms the essential, secure link between your roofing membrane and the window, ensuring natural drainage so that rainwater never remains on your flat roof. Whereas wooden structures can shrink, rot, or crack over time, this high-quality synthetic material provides a stable, maintenance-free base that permanently eliminates heat loss and thermal bridges. Whether you are a skilled DIYer or a professional installer, this well-designed system is created for fast, logical installation and can be seamlessly integrated with any type of roof membrane. </p> <p> The curb adapts effortlessly to your requirements and is suitable for both fixed glazing and opening systems for comfortable ventilation or smoke extraction. Tailor the design to your specific project: choose a sloped version to capture the maximum amount of daylight and distribute it evenly throughout the room, or opt for the straight version as the ultimate renovation solution. A durable, safe, and smart choice for any construction or renovation project. </p> | pvc-opstand-400x700 | 8183544643861 | 44600525357333
Curbs | PVC Curb | Skylux | PVC Curb 40x70 cm | Fixed version / Splayed curb 16/20 - 16 cm high for skylight / flat roof window 400 x 700 - Please note! Roof opening = 600 x 900 / Not openable | 32686 | 5412970326861 | 304.95 | Yes | 2-5 | 10.71 | Fixed or openable? | Fixed version | Curb type | Splayed curb 16/20 - 16 cm high for skylight / flat roof window 400 x 700 - Please note! Roof opening = 600 x 900 | Opening system | Not openable | 400 x 700 mm | 700 | 400 |  |  | 0.78 | Rectangular |  | PVC Curb | A |  | With the PVC Curb 40x70 cm, you choose flawless and completely watertight installation of your skylight or flat roof window. This PVC curb forms the essential, secure link between your roofing membrane and the window, ensuring natural drainage so that rainwater never remains on your flat roof. Whereas wooden structures can shrink, rot, or crack over time, this high-quality synthetic material provides a stable, maintenance-free base that permanently eliminates heat loss and thermal bridges. Whether you are a skilled DIYer or a professional installer, this well-designed system is created for fast, logical installation and can be seamlessly integrated with any type of roof membrane. The curb adapts effortlessly to your requirements and is suitable for both fixed glazing and opening systems for comfortable ventilation or smoke extraction. Tailor the design to your specific project: choose a sloped version to capture the maximum amount of daylight and distribute it evenly throughout the room, or opt for the straight version as the ultimate renovation solution. A durable, safe, and smart choice for any construction or renovation project. | https://skylux.eu/en/products/pvc-opstand-400x700?variant=44600525390101 | https://skylux.eu/cdn/shop/products/Vast_16_20_0b9f765c-79e3-4ba5-8925-2b52c1c2036f.png?v=1740489733&width=1600 | https://skylux.eu/cdn/shop/files/PVC-Opstand-40x70-cm-PVC-Opstand.png?v=1741090304&width=1600 | https://skylux.eu/cdn/shop/files/PVC-Opstand-400-x-700-PVC-Opstand.jpg?v=1740489733&width=1600 | https://skylux.eu/cdn/shop/products/Vast_16_00_cab26e8f-41b9-49cd-afa6-6cad5543ec60.png?v=1740489733&width=1600 | https://skylux.eu/cdn/shop/products/Vast_20_00_13cd27d8-a8ab-43c9-88ec-9435ba690c06.png?v=1740489733&width=1600 | //skylux.eu/cdn/shop/files/TD_EN.zip?v=12277087538240636034 | <p> With the <strong>PVC Curb 40x70 cm</strong>, you choose flawless and completely watertight installation of your skylight or flat roof window. This PVC curb forms the essential, secure link between your roofing membrane and the window, ensuring natural drainage so that rainwater never remains on your flat roof. Whereas wooden structures can shrink, rot, or crack over time, this high-quality synthetic material provides a stable, maintenance-free base that permanently eliminates heat loss and thermal bridges. Whether you are a skilled DIYer or a professional installer, this well-designed system is created for fast, logical installation and can be seamlessly integrated with any type of roof membrane. </p> <p> The curb adapts effortlessly to your requirements and is suitable for both fixed glazing and opening systems for comfortable ventilation or smoke extraction. Tailor the design to your specific project: choose a sloped version to capture the maximum amount of daylight and distribute it evenly throughout the room, or opt for the straight version as the ultimate renovation solution. A durable, safe, and smart choice for any construction or renovation project. </p> | pvc-opstand-400x700 | 8183544643861 | 44600525390101
Curbs | PVC Curb | Skylux | PVC Curb 40x70 cm | Fixed version / Straight curb 16/00 - 16 cm high for skylight 400 x 700 / Day size = Roof opening / Not openable | 22770 | 5412970227700 | 261.4 | Yes | 2-5 | 7.03 | Fixed or openable? | Fixed version | Curb type | Straight curb 16/00 - 16 cm high for skylight 400 x 700 / Day size = Roof opening | Opening system | Not openable | 400 x 700 mm | 700 | 400 |  |  | 0.78 | Rectangular |  | PVC Curb | A |  | With the PVC Curb 40x70 cm, you choose flawless and completely watertight installation of your skylight or flat roof window. This PVC curb forms the essential, secure link between your roofing membrane and the window, ensuring natural drainage so that rainwater never remains on your flat roof. Whereas wooden structures can shrink, rot, or crack over time, this high-quality synthetic material provides a stable, maintenance-free base that permanently eliminates heat loss and thermal bridges. Whether you are a skilled DIYer or a professional installer, this well-designed system is created for fast, logical installation and can be seamlessly integrated with any type of roof membrane. The curb adapts effortlessly to your requirements and is suitable for both fixed glazing and opening systems for comfortable ventilation or smoke extraction. Tailor the design to your specific project: choose a sloped version to capture the maximum amount of daylight and distribute it evenly throughout the room, or opt for the straight version as the ultimate renovation solution. A durable, safe, and smart choice for any construction or renovation project. | https://skylux.eu/en/products/pvc-opstand-400x700?variant=44600525422869 | https://skylux.eu/cdn/shop/products/Vast_16_00_cab26e8f-41b9-49cd-afa6-6cad5543ec60.png?v=1740489733&width=1600 | https://skylux.eu/cdn/shop/files/PVC-Opstand-40x70-cm-PVC-Opstand.png?v=1741090304&width=1600 | https://skylux.eu/cdn/shop/files/PVC-Opstand-400-x-700-PVC-Opstand.jpg?v=1740489733&width=1600 | https://skylux.eu/cdn/shop/products/Vast_16_20_0b9f765c-79e3-4ba5-8925-2b52c1c2036f.png?v=1740489733&width=1600 | https://skylux.eu/cdn/shop/products/Vast_20_00_13cd27d8-a8ab-43c9-88ec-9435ba690c06.png?v=1740489733&width=1600 | //skylux.eu/cdn/shop/files/TD_EN.zip?v=12277087538240636034 | <p> With the <strong>PVC Curb 40x70 cm</strong>, you choose flawless and completely watertight installation of your skylight or flat roof window. This PVC curb forms the essential, secure link between your roofing membrane and the window, ensuring natural drainage so that rainwater never remains on your flat roof. Whereas wooden structures can shrink, rot, or crack over time, this high-quality synthetic material provides a stable, maintenance-free base that permanently eliminates heat loss and thermal bridges. Whether you are a skilled DIYer or a professional installer, this well-designed system is created for fast, logical installation and can be seamlessly integrated with any type of roof membrane. </p> <p> The curb adapts effortlessly to your requirements and is suitable for both fixed glazing and opening systems for comfortable ventilation or smoke extraction. Tailor the design to your specific project: choose a sloped version to capture the maximum amount of daylight and distribute it evenly throughout the room, or opt for the straight version as the ultimate renovation solution. A durable, safe, and smart choice for any construction or renovation project. </p> | pvc-opstand-400x700 | 8183544643861 | 44600525422869
Curbs | PVC Curb | Skylux | PVC Curb 40x70 cm | Fixed version / Straight curb 20/00 (20 cm high - Stackable & suitable for iWindow & iDome) / Not openable | 104917 | 5401129049171 | 392.05 | Yes | 2-5 | 7.93 | Fixed or openable? | Fixed version | Curb type | Straight curb 20/00 (20 cm high - Stackable & suitable for iWindow & iDome) | Opening system | Not openable | 400 x 700 mm | 700 | 400 |  |  | 0.78 | Rectangular |  | PVC Curb | A |  | With the PVC Curb 40x70 cm, you choose flawless and completely watertight installation of your skylight or flat roof window. This PVC curb forms the essential, secure link between your roofing membrane and the window, ensuring natural drainage so that rainwater never remains on your flat roof. Whereas wooden structures can shrink, rot, or crack over time, this high-quality synthetic material provides a stable, maintenance-free base that permanently eliminates heat loss and thermal bridges. Whether you are a skilled DIYer or a professional installer, this well-designed system is created for fast, logical installation and can be seamlessly integrated with any type of roof membrane. The curb adapts effortlessly to your requirements and is suitable for both fixed glazing and opening systems for comfortable ventilation or smoke extraction. Tailor the design to your specific project: choose a sloped version to capture the maximum amount of daylight and distribute it evenly throughout the room, or opt for the straight version as the ultimate renovation solution. A durable, safe, and smart choice for any construction or renovation project. | https://skylux.eu/en/products/pvc-opstand-400x700?variant=44600525455637 | https://skylux.eu/cdn/shop/products/Vast_20_00_13cd27d8-a8ab-43c9-88ec-9435ba690c06.png?v=1740489733&width=1600 | https://skylux.eu/cdn/shop/files/PVC-Opstand-40x70-cm-PVC-Opstand.png?v=1741090304&width=1600 | https://skylux.eu/cdn/shop/files/PVC-Opstand-400-x-700-PVC-Opstand.jpg?v=1740489733&width=1600 | https://skylux.eu/cdn/shop/products/Vast_16_20_0b9f765c-79e3-4ba5-8925-2b52c1c2036f.png?v=1740489733&width=1600 | https://skylux.eu/cdn/shop/products/Vast_16_00_cab26e8f-41b9-49cd-afa6-6cad5543ec60.png?v=1740489733&width=1600 | //skylux.eu/cdn/shop/files/TD_EN.zip?v=12277087538240636034 | <p> With the <strong>PVC Curb 40x70 cm</strong>, you choose flawless and completely watertight installation of your skylight or flat roof window. This PVC curb forms the essential, secure link between your roofing membrane and the window, ensuring natural drainage so that rainwater never remains on your flat roof. Whereas wooden structures can shrink, rot, or crack over time, this high-quality synthetic material provides a stable, maintenance-free base that permanently eliminates heat loss and thermal bridges. Whether you are a skilled DIYer or a professional installer, this well-designed system is created for fast, logical installation and can be seamlessly integrated with any type of roof membrane. </p> <p> The curb adapts effortlessly to your requirements and is suitable for both fixed glazing and opening systems for comfortable ventilation or smoke extraction. Tailor the design to your specific project: choose a sloped version to capture the maximum amount of daylight and distribute it evenly throughout the room, or opt for the straight version as the ultimate renovation solution. A durable, safe, and smart choice for any construction or renovation project. </p> | pvc-opstand-400x700 | 8183544643861 | 44600525455637
Curbs | PVC Curb | Skylux | PVC Curb 40x70 cm | Fixed version / Splayed curb 30/20 - 30 cm high for skylight / flat roof window 400 x 700 - Please note! Roof opening = 600 x 900 / Not openable | 18537 | 5412970185376 | 542.1 | Yes | 2-5 | 17.25 | Fixed or openable? | Fixed version | Curb type | Splayed curb 30/20 - 30 cm high for skylight / flat roof window 400 x 700 - Please note! Roof opening = 600 x 900 | Opening system | Not openable | 400 x 700 mm | 700 | 400 |  |  | 0.78 | Rectangular |  | PVC Curb | A |  | With the PVC Curb 40x70 cm, you choose flawless and completely watertight installation of your skylight or flat roof window. This PVC curb forms the essential, secure link between your roofing membrane and the window, ensuring natural drainage so that rainwater never remains on your flat roof. Whereas wooden structures can shrink, rot, or crack over time, this high-quality synthetic material provides a stable, maintenance-free base that permanently eliminates heat loss and thermal bridges. Whether you are a skilled DIYer or a professional installer, this well-designed system is created for fast, logical installation and can be seamlessly integrated with any type of roof membrane. The curb adapts effortlessly to your requirements and is suitable for both fixed glazing and opening systems for comfortable ventilation or smoke extraction. Tailor the design to your specific project: choose a sloped version to capture the maximum amount of daylight and distribute it evenly throughout the room, or opt for the straight version as the ultimate renovation solution. A durable, safe, and smart choice for any construction or renovation project. | https://skylux.eu/en/products/pvc-opstand-400x700?variant=44600525488405 | https://skylux.eu/cdn/shop/products/Vast_30_20_891f6977-4abe-4765-8dce-4df3098013ff.png?v=1740489733&width=1600 | https://skylux.eu/cdn/shop/files/PVC-Opstand-40x70-cm-PVC-Opstand.png?v=1741090304&width=1600 | https://skylux.eu/cdn/shop/files/PVC-Opstand-400-x-700-PVC-Opstand.jpg?v=1740489733&width=1600 | https://skylux.eu/cdn/shop/products/Vast_16_20_0b9f765c-79e3-4ba5-8925-2b52c1c2036f.png?v=1740489733&width=1600 | https://skylux.eu/cdn/shop/products/Vast_16_00_cab26e8f-41b9-49cd-afa6-6cad5543ec60.png?v=1740489733&width=1600 | //skylux.eu/cdn/shop/files/TD_EN.zip?v=12277087538240636034 | <p> With the <strong>PVC Curb 40x70 cm</strong>, you choose flawless and completely watertight installation of your skylight or flat roof window. This PVC curb forms the essential, secure link between your roofing membrane and the window, ensuring natural drainage so that rainwater never remains on your flat roof. Whereas wooden structures can shrink, rot, or crack over time, this high-quality synthetic material provides a stable, maintenance-free base that permanently eliminates heat loss and thermal bridges. Whether you are a skilled DIYer or a professional installer, this well-designed system is created for fast, logical installation and can be seamlessly integrated with any type of roof membrane. </p> <p> The curb adapts effortlessly to your requirements and is suitable for both fixed glazing and opening systems for comfortable ventilation or smoke extraction. Tailor the design to your specific project: choose a sloped version to capture the maximum amount of daylight and distribute it evenly throughout the room, or opt for the straight version as the ultimate renovation solution. A durable, safe, and smart choice for any construction or renovation project. </p> | pvc-opstand-400x700 | 8183544643861 | 44600525488405
Curbs | PVC Curb | Skylux | PVC Curb 40x70 cm | Openable version / Straight curb 20/00 - 20 cm high for skylight / flat roof window 400 x 700 / Daylight size = roof opening / Single electric spindle 230 V | 83605 | 5412970836056 | 1277.8 | Yes | 2-5 | 14.92 | Fixed or openable? | Openable version | Curb type | Straight curb 20/00 - 20 cm high for skylight / flat roof window 400 x 700 / Daylight size = roof opening | Opening system | Single electric spindle 230 V | 400 x 700 mm | 700 | 400 |  |  | 0.78 | Rectangular |  | PVC Curb | A |  | With the PVC Curb 40x70 cm, you choose flawless and completely watertight installation of your skylight or flat roof window. This PVC curb forms the essential, secure link between your roofing membrane and the window, ensuring natural drainage so that rainwater never remains on your flat roof. Whereas wooden structures can shrink, rot, or crack over time, this high-quality synthetic material provides a stable, maintenance-free base that permanently eliminates heat loss and thermal bridges. Whether you are a skilled DIYer or a professional installer, this well-designed system is created for fast, logical installation and can be seamlessly integrated with any type of roof membrane. The curb adapts effortlessly to your requirements and is suitable for both fixed glazing and opening systems for comfortable ventilation or smoke extraction. Tailor the design to your specific project: choose a sloped version to capture the maximum amount of daylight and distribute it evenly throughout the room, or opt for the straight version as the ultimate renovation solution. A durable, safe, and smart choice for any construction or renovation project. | https://skylux.eu/en/products/pvc-opstand-400x700?variant=44600525521173 | https://skylux.eu/cdn/shop/products/Opengaand_Recht_27609b0c-94fd-4266-bbf2-4abd611fccab.png?v=1740489733&width=1600 | https://skylux.eu/cdn/shop/files/PVC-Opstand-40x70-cm-PVC-Opstand.png?v=1741090304&width=1600 | https://skylux.eu/cdn/shop/files/PVC-Opstand-400-x-700-PVC-Opstand.jpg?v=1740489733&width=1600 | https://skylux.eu/cdn/shop/products/Vast_16_20_0b9f765c-79e3-4ba5-8925-2b52c1c2036f.png?v=1740489733&width=1600 | https://skylux.eu/cdn/shop/products/Vast_16_00_cab26e8f-41b9-49cd-afa6-6cad5543ec60.png?v=1740489733&width=1600 | //skylux.eu/cdn/shop/files/TD_EN.zip?v=12277087538240636034 | <p> With the <strong>PVC Curb 40x70 cm</strong>, you choose flawless and completely watertight installation of your skylight or flat roof window. This PVC curb forms the essential, secure link between your roofing membrane and the window, ensuring natural drainage so that rainwater never remains on your flat roof. Whereas wooden structures can shrink, rot, or crack over time, this high-quality synthetic material provides a stable, maintenance-free base that permanently eliminates heat loss and thermal bridges. Whether you are a skilled DIYer or a professional installer, this well-designed system is created for fast, logical installation and can be seamlessly integrated with any type of roof membrane. </p> <p> The curb adapts effortlessly to your requirements and is suitable for both fixed glazing and opening systems for comfortable ventilation or smoke extraction. Tailor the design to your specific project: choose a sloped version to capture the maximum amount of daylight and distribute it evenly throughout the room, or opt for the straight version as the ultimate renovation solution. A durable, safe, and smart choice for any construction or renovation project. </p> | pvc-opstand-400x700 | 8183544643861 | 44600525521173
Curbs | PVC Curb | Skylux | PVC Curb 40x70 cm | Openable version / Straight curb 20/00 - 20 cm high for skylight / flat roof window 400 x 700 / Daylight size = roof opening / Single electric chain actuator | 82390 | 5412970823902 | 1277.8 | Yes | 2-5 | 14.58 | Fixed or openable? | Openable version | Curb type | Straight curb 20/00 - 20 cm high for skylight / flat roof window 400 x 700 / Daylight size = roof opening | Opening system | Single electric chain actuator | 400 x 700 mm | 700 | 400 |  |  | 0.78 | Rectangular |  | PVC Curb | A |  | With the PVC Curb 40x70 cm, you choose flawless and completely watertight installation of your skylight or flat roof window. This PVC curb forms the essential, secure link between your roofing membrane and the window, ensuring natural drainage so that rainwater never remains on your flat roof. Whereas wooden structures can shrink, rot, or crack over time, this high-quality synthetic material provides a stable, maintenance-free base that permanently eliminates heat loss and thermal bridges. Whether you are a skilled DIYer or a professional installer, this well-designed system is created for fast, logical installation and can be seamlessly integrated with any type of roof membrane. The curb adapts effortlessly to your requirements and is suitable for both fixed glazing and opening systems for comfortable ventilation or smoke extraction. Tailor the design to your specific project: choose a sloped version to capture the maximum amount of daylight and distribute it evenly throughout the room, or opt for the straight version as the ultimate renovation solution. A durable, safe, and smart choice for any construction or renovation project. | https://skylux.eu/en/products/pvc-opstand-400x700?variant=44600525553941 | https://skylux.eu/cdn/shop/products/Opengaand_Recht_27609b0c-94fd-4266-bbf2-4abd611fccab.png?v=1740489733&width=1600 | https://skylux.eu/cdn/shop/files/PVC-Opstand-40x70-cm-PVC-Opstand.png?v=1741090304&width=1600 | https://skylux.eu/cdn/shop/files/PVC-Opstand-400-x-700-PVC-Opstand.jpg?v=1740489733&width=1600 | https://skylux.eu/cdn/shop/products/Vast_16_20_0b9f765c-79e3-4ba5-8925-2b52c1c2036f.png?v=1740489733&width=1600 | https://skylux.eu/cdn/shop/products/Vast_16_00_cab26e8f-41b9-49cd-afa6-6cad5543ec60.png?v=1740489733&width=1600 | //skylux.eu/cdn/shop/files/TD_EN.zip?v=12277087538240636034 | <p> With the <strong>PVC Curb 40x70 cm</strong>, you choose flawless and completely watertight installation of your skylight or flat roof window. This PVC curb forms the essential, secure link between your roofing membrane and the window, ensuring natural drainage so that rainwater never remains on your flat roof. Whereas wooden structures can shrink, rot, or crack over time, this high-quality synthetic material provides a stable, maintenance-free base that permanently eliminates heat loss and thermal bridges. Whether you are a skilled DIYer or a professional installer, this well-designed system is created for fast, logical installation and can be seamlessly integrated with any type of roof membrane. </p> <p> The curb adapts effortlessly to your requirements and is suitable for both fixed glazing and opening systems for comfortable ventilation or smoke extraction. Tailor the design to your specific project: choose a sloped version to capture the maximum amount of daylight and distribute it evenly throughout the room, or opt for the straight version as the ultimate renovation solution. A durable, safe, and smart choice for any construction or renovation project. </p> | pvc-opstand-400x700 | 8183544643861 | 44600525553941
Curbs | PVC Curb | Skylux | PVC Curb 40x70 cm | Openable version / Straight curb 20/00 - 20 cm high for skylight / flat roof window 400 x 700 / Daylight size = roof opening / Manual chain spindle | 108201 | 5401129082017 | 884.55 | Yes | 2-5 | 13.4 | Fixed or openable? | Openable version | Curb type | Straight curb 20/00 - 20 cm high for skylight / flat roof window 400 x 700 / Daylight size = roof opening | Opening system | Manual chain spindle | 400 x 700 mm | 700 | 400 |  |  | 0.78 | Rectangular |  | PVC Curb | A |  | With the PVC Curb 40x70 cm, you choose flawless and completely watertight installation of your skylight or flat roof window. This PVC curb forms the essential, secure link between your roofing membrane and the window, ensuring natural drainage so that rainwater never remains on your flat roof. Whereas wooden structures can shrink, rot, or crack over time, this high-quality synthetic material provides a stable, maintenance-free base that permanently eliminates heat loss and thermal bridges. Whether you are a skilled DIYer or a professional installer, this well-designed system is created for fast, logical installation and can be seamlessly integrated with any type of roof membrane. The curb adapts effortlessly to your requirements and is suitable for both fixed glazing and opening systems for comfortable ventilation or smoke extraction. Tailor the design to your specific project: choose a sloped version to capture the maximum amount of daylight and distribute it evenly throughout the room, or opt for the straight version as the ultimate renovation solution. A durable, safe, and smart choice for any construction or renovation project. | https://skylux.eu/en/products/pvc-opstand-400x700?variant=44600525586709 | https://skylux.eu/cdn/shop/products/Opengaand_Recht_27609b0c-94fd-4266-bbf2-4abd611fccab.png?v=1740489733&width=1600 | https://skylux.eu/cdn/shop/files/PVC-Opstand-40x70-cm-PVC-Opstand.png?v=1741090304&width=1600 | https://skylux.eu/cdn/shop/files/PVC-Opstand-400-x-700-PVC-Opstand.jpg?v=1740489733&width=1600 | https://skylux.eu/cdn/shop/products/Vast_16_20_0b9f765c-79e3-4ba5-8925-2b52c1c2036f.png?v=1740489733&width=1600 | https://skylux.eu/cdn/shop/products/Vast_16_00_cab26e8f-41b9-49cd-afa6-6cad5543ec60.png?v=1740489733&width=1600 | //skylux.eu/cdn/shop/files/TD_EN.zip?v=12277087538240636034 | <p> With the <strong>PVC Curb 40x70 cm</strong>, you choose flawless and completely watertight installation of your skylight or flat roof window. This PVC curb forms the essential, secure link between your roofing membrane and the window, ensuring natural drainage so that rainwater never remains on your flat roof. Whereas wooden structures can shrink, rot, or crack over time, this high-quality synthetic material provides a stable, maintenance-free base that permanently eliminates heat loss and thermal bridges. Whether you are a skilled DIYer or a professional installer, this well-designed system is created for fast, logical installation and can be seamlessly integrated with any type of roof membrane. </p> <p> The curb adapts effortlessly to your requirements and is suitable for both fixed glazing and opening systems for comfortable ventilation or smoke extraction. Tailor the design to your specific project: choose a sloped version to capture the maximum amount of daylight and distribute it evenly throughout the room, or opt for the straight version as the ultimate renovation solution. A durable, safe, and smart choice for any construction or renovation project. </p> | pvc-opstand-400x700 | 8183544643861 | 44600525586709
Curbs | PVC Curb | Skylux | PVC Curb 40x70 cm | Openable version / Straight curb 20/00 - 20 cm high for skylight / flat roof window 400 x 700 / Daylight size = roof opening / Single manual spindle with eye | 108202 | 5401129082024 | 786.5 | Yes | 2-5 | 13.33 | Fixed or openable? | Openable version | Curb type | Straight curb 20/00 - 20 cm high for skylight / flat roof window 400 x 700 / Daylight size = roof opening | Opening system | Single manual spindle with eye | 400 x 700 mm | 700 | 400 |  |  | 0.78 | Rectangular |  | PVC Curb | A |  | With the PVC Curb 40x70 cm, you choose flawless and completely watertight installation of your skylight or flat roof window. This PVC curb forms the essential, secure link between your roofing membrane and the window, ensuring natural drainage so that rainwater never remains on your flat roof. Whereas wooden structures can shrink, rot, or crack over time, this high-quality synthetic material provides a stable, maintenance-free base that permanently eliminates heat loss and thermal bridges. Whether you are a skilled DIYer or a professional installer, this well-designed system is created for fast, logical installation and can be seamlessly integrated with any type of roof membrane. The curb adapts effortlessly to your requirements and is suitable for both fixed glazing and opening systems for comfortable ventilation or smoke extraction. Tailor the design to your specific project: choose a sloped version to capture the maximum amount of daylight and distribute it evenly throughout the room, or opt for the straight version as the ultimate renovation solution. A durable, safe, and smart choice for any construction or renovation project. | https://skylux.eu/en/products/pvc-opstand-400x700?variant=44600525619477 | https://skylux.eu/cdn/shop/products/Opengaand_Recht_27609b0c-94fd-4266-bbf2-4abd611fccab.png?v=1740489733&width=1600 | https://skylux.eu/cdn/shop/files/PVC-Opstand-40x70-cm-PVC-Opstand.png?v=1741090304&width=1600 | https://skylux.eu/cdn/shop/files/PVC-Opstand-400-x-700-PVC-Opstand.jpg?v=1740489733&width=1600 | https://skylux.eu/cdn/shop/products/Vast_16_20_0b9f765c-79e3-4ba5-8925-2b52c1c2036f.png?v=1740489733&width=1600 | https://skylux.eu/cdn/shop/products/Vast_16_00_cab26e8f-41b9-49cd-afa6-6cad5543ec60.png?v=1740489733&width=1600 | //skylux.eu/cdn/shop/files/TD_EN.zip?v=12277087538240636034 | <p> With the <strong>PVC Curb 40x70 cm</strong>, you choose flawless and completely watertight installation of your skylight or flat roof window. This PVC curb forms the essential, secure link between your roofing membrane and the window, ensuring natural drainage so that rainwater never remains on your flat roof. Whereas wooden structures can shrink, rot, or crack over time, this high-quality synthetic material provides a stable, maintenance-free base that permanently eliminates heat loss and thermal bridges. Whether you are a skilled DIYer or a professional installer, this well-designed system is created for fast, logical installation and can be seamlessly integrated with any type of roof membrane. </p> <p> The curb adapts effortlessly to your requirements and is suitable for both fixed glazing and opening systems for comfortable ventilation or smoke extraction. Tailor the design to your specific project: choose a sloped version to capture the maximum amount of daylight and distribute it evenly throughout the room, or opt for the straight version as the ultimate renovation solution. A durable, safe, and smart choice for any construction or renovation project. </p> | pvc-opstand-400x700 | 8183544643861 | 44600525619477
Curbs | PVC Curb | Skylux | PVC Curb 40x70 cm | Openable version / Splayed curb 16/20 - 16 cm high for skylight / flat roof window 400 x 700 - Please note! Roof opening = 600 x 900 / Single electric spindle 230 V | 64455 | 5412970644552 | 1190.65 | Yes | 2-5 | 16.35 | Fixed or openable? | Openable version | Curb type | Splayed curb 16/20 - 16 cm high for skylight / flat roof window 400 x 700 - Please note! Roof opening = 600 x 900 | Opening system | Single electric spindle 230 V | 400 x 700 mm | 700 | 400 |  |  | 0.78 | Rectangular |  | PVC Curb | A |  | With the PVC Curb 40x70 cm, you choose flawless and completely watertight installation of your skylight or flat roof window. This PVC curb forms the essential, secure link between your roofing membrane and the window, ensuring natural drainage so that rainwater never remains on your flat roof. Whereas wooden structures can shrink, rot, or crack over time, this high-quality synthetic material provides a stable, maintenance-free base that permanently eliminates heat loss and thermal bridges. Whether you are a skilled DIYer or a professional installer, this well-designed system is created for fast, logical installation and can be seamlessly integrated with any type of roof membrane. The curb adapts effortlessly to your requirements and is suitable for both fixed glazing and opening systems for comfortable ventilation or smoke extraction. Tailor the design to your specific project: choose a sloped version to capture the maximum amount of daylight and distribute it evenly throughout the room, or opt for the straight version as the ultimate renovation solution. A durable, safe, and smart choice for any construction or renovation project. | https://skylux.eu/en/products/pvc-opstand-400x700?variant=44600525652245 | https://skylux.eu/cdn/shop/products/Opengaand_16_20_5a16a10f-0696-455d-a993-5f423c785c22.png?v=1740489733&width=1600 | https://skylux.eu/cdn/shop/files/PVC-Opstand-40x70-cm-PVC-Opstand.png?v=1741090304&width=1600 | https://skylux.eu/cdn/shop/files/PVC-Opstand-400-x-700-PVC-Opstand.jpg?v=1740489733&width=1600 | https://skylux.eu/cdn/shop/products/Vast_16_20_0b9f765c-79e3-4ba5-8925-2b52c1c2036f.png?v=1740489733&width=1600 | https://skylux.eu/cdn/shop/products/Vast_16_00_cab26e8f-41b9-49cd-afa6-6cad5543ec60.png?v=1740489733&width=1600 | //skylux.eu/cdn/shop/files/TD_EN.zip?v=12277087538240636034 | <p> With the <strong>PVC Curb 40x70 cm</strong>, you choose flawless and completely watertight installation of your skylight or flat roof window. This PVC curb forms the essential, secure link between your roofing membrane and the window, ensuring natural drainage so that rainwater never remains on your flat roof. Whereas wooden structures can shrink, rot, or crack over time, this high-quality synthetic material provides a stable, maintenance-free base that permanently eliminates heat loss and thermal bridges. Whether you are a skilled DIYer or a professional installer, this well-designed system is created for fast, logical installation and can be seamlessly integrated with any type of roof membrane. </p> <p> The curb adapts effortlessly to your requirements and is suitable for both fixed glazing and opening systems for comfortable ventilation or smoke extraction. Tailor the design to your specific project: choose a sloped version to capture the maximum amount of daylight and distribute it evenly throughout the room, or opt for the straight version as the ultimate renovation solution. A durable, safe, and smart choice for any construction or renovation project. </p> | pvc-opstand-400x700 | 8183544643861 | 44600525652245
Curbs | PVC Curb | Skylux | PVC Curb 40x70 cm | Openable version / Splayed curb 16/20 - 16 cm high for skylight / flat roof window 400 x 700 - Please note! Roof opening = 600 x 900 / Single electric chain actuator | 64352 | 5412970643524 | 1190.65 | Yes | 2-5 | 16.01 | Fixed or openable? | Openable version | Curb type | Splayed curb 16/20 - 16 cm high for skylight / flat roof window 400 x 700 - Please note! Roof opening = 600 x 900 | Opening system | Single electric chain actuator | 400 x 700 mm | 700 | 400 |  |  | 0.78 | Rectangular |  | PVC Curb | A |  | With the PVC Curb 40x70 cm, you choose flawless and completely watertight installation of your skylight or flat roof window. This PVC curb forms the essential, secure link between your roofing membrane and the window, ensuring natural drainage so that rainwater never remains on your flat roof. Whereas wooden structures can shrink, rot, or crack over time, this high-quality synthetic material provides a stable, maintenance-free base that permanently eliminates heat loss and thermal bridges. Whether you are a skilled DIYer or a professional installer, this well-designed system is created for fast, logical installation and can be seamlessly integrated with any type of roof membrane. The curb adapts effortlessly to your requirements and is suitable for both fixed glazing and opening systems for comfortable ventilation or smoke extraction. Tailor the design to your specific project: choose a sloped version to capture the maximum amount of daylight and distribute it evenly throughout the room, or opt for the straight version as the ultimate renovation solution. A durable, safe, and smart choice for any construction or renovation project. | https://skylux.eu/en/products/pvc-opstand-400x700?variant=44600525685013 | https://skylux.eu/cdn/shop/products/Opengaand_16_20_5a16a10f-0696-455d-a993-5f423c785c22.png?v=1740489733&width=1600 | https://skylux.eu/cdn/shop/files/PVC-Opstand-40x70-cm-PVC-Opstand.png?v=1741090304&width=1600 | https://skylux.eu/cdn/shop/files/PVC-Opstand-400-x-700-PVC-Opstand.jpg?v=1740489733&width=1600 | https://skylux.eu/cdn/shop/products/Vast_16_20_0b9f765c-79e3-4ba5-8925-2b52c1c2036f.png?v=1740489733&width=1600 | https://skylux.eu/cdn/shop/products/Vast_16_00_cab26e8f-41b9-49cd-afa6-6cad5543ec60.png?v=1740489733&width=1600 | //skylux.eu/cdn/shop/files/TD_EN.zip?v=12277087538240636034 | <p> With the <strong>PVC Curb 40x70 cm</strong>, you choose flawless and completely watertight installation of your skylight or flat roof window. This PVC curb forms the essential, secure link between your roofing membrane and the window, ensuring natural drainage so that rainwater never remains on your flat roof. Whereas wooden structures can shrink, rot, or crack over time, this high-quality synthetic material provides a stable, maintenance-free base that permanently eliminates heat loss and thermal bridges. Whether you are a skilled DIYer or a professional installer, this well-designed system is created for fast, logical installation and can be seamlessly integrated with any type of roof membrane. </p> <p> The curb adapts effortlessly to your requirements and is suitable for both fixed glazing and opening systems for comfortable ventilation or smoke extraction. Tailor the design to your specific project: choose a sloped version to capture the maximum amount of daylight and distribute it evenly throughout the room, or opt for the straight version as the ultimate renovation solution. A durable, safe, and smart choice for any construction or renovation project. </p> | pvc-opstand-400x700 | 8183544643861 | 44600525685013
Curbs | PVC Curb | Skylux | PVC Curb 40x70 cm | Openable version / Splayed curb 16/20 - 16 cm high for skylight / flat roof window 400 x 700 - Please note! Roof opening = 600 x 900 / Manual chain spindle | 53163 | 5412970531630 | 797.4 | Yes | 2-5 | 14.83 | Fixed or openable? | Openable version | Curb type | Splayed curb 16/20 - 16 cm high for skylight / flat roof window 400 x 700 - Please note! Roof opening = 600 x 900 | Opening system | Manual chain spindle | 400 x 700 mm | 700 | 400 |  |  | 0.78 | Rectangular |  | PVC Curb | A |  | With the PVC Curb 40x70 cm, you choose flawless and completely watertight installation of your skylight or flat roof window. This PVC curb forms the essential, secure link between your roofing membrane and the window, ensuring natural drainage so that rainwater never remains on your flat roof. Whereas wooden structures can shrink, rot, or crack over time, this high-quality synthetic material provides a stable, maintenance-free base that permanently eliminates heat loss and thermal bridges. Whether you are a skilled DIYer or a professional installer, this well-designed system is created for fast, logical installation and can be seamlessly integrated with any type of roof membrane. The curb adapts effortlessly to your requirements and is suitable for both fixed glazing and opening systems for comfortable ventilation or smoke extraction. Tailor the design to your specific project: choose a sloped version to capture the maximum amount of daylight and distribute it evenly throughout the room, or opt for the straight version as the ultimate renovation solution. A durable, safe, and smart choice for any construction or renovation project. | https://skylux.eu/en/products/pvc-opstand-400x700?variant=44600525717781 | https://skylux.eu/cdn/shop/products/Opengaand_16_20_5a16a10f-0696-455d-a993-5f423c785c22.png?v=1740489733&width=1600 | https://skylux.eu/cdn/shop/files/PVC-Opstand-40x70-cm-PVC-Opstand.png?v=1741090304&width=1600 | https://skylux.eu/cdn/shop/files/PVC-Opstand-400-x-700-PVC-Opstand.jpg?v=1740489733&width=1600 | https://skylux.eu/cdn/shop/products/Vast_16_20_0b9f765c-79e3-4ba5-8925-2b52c1c2036f.png?v=1740489733&width=1600 | https://skylux.eu/cdn/shop/products/Vast_16_00_cab26e8f-41b9-49cd-afa6-6cad5543ec60.png?v=1740489733&width=1600 | //skylux.eu/cdn/shop/files/TD_EN.zip?v=12277087538240636034 | <p> With the <strong>PVC Curb 40x70 cm</strong>, you choose flawless and completely watertight installation of your skylight or flat roof window. This PVC curb forms the essential, secure link between your roofing membrane and the window, ensuring natural drainage so that rainwater never remains on your flat roof. Whereas wooden structures can shrink, rot, or crack over time, this high-quality synthetic material provides a stable, maintenance-free base that permanently eliminates heat loss and thermal bridges. Whether you are a skilled DIYer or a professional installer, this well-designed system is created for fast, logical installation and can be seamlessly integrated with any type of roof membrane. </p> <p> The curb adapts effortlessly to your requirements and is suitable for both fixed glazing and opening systems for comfortable ventilation or smoke extraction. Tailor the design to your specific project: choose a sloped version to capture the maximum amount of daylight and distribute it evenly throughout the room, or opt for the straight version as the ultimate renovation solution. A durable, safe, and smart choice for any construction or renovation project. </p> | pvc-opstand-400x700 | 8183544643861 | 44600525717781
Curbs | PVC Curb | Skylux | PVC Curb 40x70 cm | Openable version / Splayed curb 16/20 - 16 cm high for skylight / flat roof window 400 x 700 - Please note! Roof opening = 600 x 900 / Single manual spindle with eye | 53377 | 5412970533771 | 699.4 | Yes | 2-5 | 14.76 | Fixed or openable? | Openable version | Curb type | Splayed curb 16/20 - 16 cm high for skylight / flat roof window 400 x 700 - Please note! Roof opening = 600 x 900 | Opening system | Single manual spindle with eye | 400 x 700 mm | 700 | 400 |  |  | 0.78 | Rectangular |  | PVC Curb | A |  | With the PVC Curb 40x70 cm, you choose flawless and completely watertight installation of your skylight or flat roof window. This PVC curb forms the essential, secure link between your roofing membrane and the window, ensuring natural drainage so that rainwater never remains on your flat roof. Whereas wooden structures can shrink, rot, or crack over time, this high-quality synthetic material provides a stable, maintenance-free base that permanently eliminates heat loss and thermal bridges. Whether you are a skilled DIYer or a professional installer, this well-designed system is created for fast, logical installation and can be seamlessly integrated with any type of roof membrane. The curb adapts effortlessly to your requirements and is suitable for both fixed glazing and opening systems for comfortable ventilation or smoke extraction. Tailor the design to your specific project: choose a sloped version to capture the maximum amount of daylight and distribute it evenly throughout the room, or opt for the straight version as the ultimate renovation solution. A durable, safe, and smart choice for any construction or renovation project. | https://skylux.eu/en/products/pvc-opstand-400x700?variant=44600525750549 | https://skylux.eu/cdn/shop/products/Opengaand_16_20_5a16a10f-0696-455d-a993-5f423c785c22.png?v=1740489733&width=1600 | https://skylux.eu/cdn/shop/files/PVC-Opstand-40x70-cm-PVC-Opstand.png?v=1741090304&width=1600 | https://skylux.eu/cdn/shop/files/PVC-Opstand-400-x-700-PVC-Opstand.jpg?v=1740489733&width=1600 | https://skylux.eu/cdn/shop/products/Vast_16_20_0b9f765c-79e3-4ba5-8925-2b52c1c2036f.png?v=1740489733&width=1600 | https://skylux.eu/cdn/shop/products/Vast_16_00_cab26e8f-41b9-49cd-afa6-6cad5543ec60.png?v=1740489733&width=1600 | //skylux.eu/cdn/shop/files/TD_EN.zip?v=12277087538240636034 | <p> With the <strong>PVC Curb 40x70 cm</strong>, you choose flawless and completely watertight installation of your skylight or flat roof window. This PVC curb forms the essential, secure link between your roofing membrane and the window, ensuring natural drainage so that rainwater never remains on your flat roof. Whereas wooden structures can shrink, rot, or crack over time, this high-quality synthetic material provides a stable, maintenance-free base that permanently eliminates heat loss and thermal bridges. Whether you are a skilled DIYer or a professional installer, this well-designed system is created for fast, logical installation and can be seamlessly integrated with any type of roof membrane. </p> <p> The curb adapts effortlessly to your requirements and is suitable for both fixed glazing and opening systems for comfortable ventilation or smoke extraction. Tailor the design to your specific project: choose a sloped version to capture the maximum amount of daylight and distribute it evenly throughout the room, or opt for the straight version as the ultimate renovation solution. A durable, safe, and smart choice for any construction or renovation project. </p> | pvc-opstand-400x700 | 8183544643861 | 44600525750549
Curbs | PVC Curb | Skylux | PVC Curb 40x70 cm | Openable version / Splayed curb 16/20 - 16 cm high for skylight / flat roof window 400 x 700 - Please note! Roof opening = 600 x 900 / Single manual spindle with tube | 53326 | 5412970533269 | 699.4 | Yes | 2-5 | 14.83 | Fixed or openable? | Openable version | Curb type | Splayed curb 16/20 - 16 cm high for skylight / flat roof window 400 x 700 - Please note! Roof opening = 600 x 900 | Opening system | Single manual spindle with tube | 400 x 700 mm | 700 | 400 |  |  | 0.78 | Rectangular |  | PVC Curb | A |  | With the PVC Curb 40x70 cm, you choose flawless and completely watertight installation of your skylight or flat roof window. This PVC curb forms the essential, secure link between your roofing membrane and the window, ensuring natural drainage so that rainwater never remains on your flat roof. Whereas wooden structures can shrink, rot, or crack over time, this high-quality synthetic material provides a stable, maintenance-free base that permanently eliminates heat loss and thermal bridges. Whether you are a skilled DIYer or a professional installer, this well-designed system is created for fast, logical installation and can be seamlessly integrated with any type of roof membrane. The curb adapts effortlessly to your requirements and is suitable for both fixed glazing and opening systems for comfortable ventilation or smoke extraction. Tailor the design to your specific project: choose a sloped version to capture the maximum amount of daylight and distribute it evenly throughout the room, or opt for the straight version as the ultimate renovation solution. A durable, safe, and smart choice for any construction or renovation project. | https://skylux.eu/en/products/pvc-opstand-400x700?variant=44600525783317 | https://skylux.eu/cdn/shop/products/Opengaand_16_20_5a16a10f-0696-455d-a993-5f423c785c22.png?v=1740489733&width=1600 | https://skylux.eu/cdn/shop/files/PVC-Opstand-40x70-cm-PVC-Opstand.png?v=1741090304&width=1600 | https://skylux.eu/cdn/shop/files/PVC-Opstand-400-x-700-PVC-Opstand.jpg?v=1740489733&width=1600 | https://skylux.eu/cdn/shop/products/Vast_16_20_0b9f765c-79e3-4ba5-8925-2b52c1c2036f.png?v=1740489733&width=1600 | https://skylux.eu/cdn/shop/products/Vast_16_00_cab26e8f-41b9-49cd-afa6-6cad5543ec60.png?v=1740489733&width=1600 | //skylux.eu/cdn/shop/files/TD_EN.zip?v=12277087538240636034 | <p> With the <strong>PVC Curb 40x70 cm</strong>, you choose flawless and completely watertight installation of your skylight or flat roof window. This PVC curb forms the essential, secure link between your roofing membrane and the window, ensuring natural drainage so that rainwater never remains on your flat roof. Whereas wooden structures can shrink, rot, or crack over time, this high-quality synthetic material provides a stable, maintenance-free base that permanently eliminates heat loss and thermal bridges. Whether you are a skilled DIYer or a professional installer, this well-designed system is created for fast, logical installation and can be seamlessly integrated with any type of roof membrane. </p> <p> The curb adapts effortlessly to your requirements and is suitable for both fixed glazing and opening systems for comfortable ventilation or smoke extraction. Tailor the design to your specific project: choose a sloped version to capture the maximum amount of daylight and distribute it evenly throughout the room, or opt for the straight version as the ultimate renovation solution. A durable, safe, and smart choice for any construction or renovation project. </p> | pvc-opstand-400x700 | 8183544643861 | 44600525783317
Curbs | PVC Curb | Skylux | PVC Curb 40x70 cm | Openable version / Straight curb 16/00 - 16 cm high for skylight 400 x 700 / Day size = Roof opening / Single electric spindle 230 V | 64035 | 5412970640356 | 1147.1 | Yes | 2-5 | 12.67 | Fixed or openable? | Openable version | Curb type | Straight curb 16/00 - 16 cm high for skylight 400 x 700 / Day size = Roof opening | Opening system | Single electric spindle 230 V | 400 x 700 mm | 700 | 400 |  |  | 0.78 | Rectangular |  | PVC Curb | A |  | With the PVC Curb 40x70 cm, you choose flawless and completely watertight installation of your skylight or flat roof window. This PVC curb forms the essential, secure link between your roofing membrane and the window, ensuring natural drainage so that rainwater never remains on your flat roof. Whereas wooden structures can shrink, rot, or crack over time, this high-quality synthetic material provides a stable, maintenance-free base that permanently eliminates heat loss and thermal bridges. Whether you are a skilled DIYer or a professional installer, this well-designed system is created for fast, logical installation and can be seamlessly integrated with any type of roof membrane. The curb adapts effortlessly to your requirements and is suitable for both fixed glazing and opening systems for comfortable ventilation or smoke extraction. Tailor the design to your specific project: choose a sloped version to capture the maximum amount of daylight and distribute it evenly throughout the room, or opt for the straight version as the ultimate renovation solution. A durable, safe, and smart choice for any construction or renovation project. | https://skylux.eu/en/products/pvc-opstand-400x700?variant=44600525816085 | https://skylux.eu/cdn/shop/products/Opengaand_Recht_27609b0c-94fd-4266-bbf2-4abd611fccab.png?v=1740489733&width=1600 | https://skylux.eu/cdn/shop/files/PVC-Opstand-40x70-cm-PVC-Opstand.png?v=1741090304&width=1600 | https://skylux.eu/cdn/shop/files/PVC-Opstand-400-x-700-PVC-Opstand.jpg?v=1740489733&width=1600 | https://skylux.eu/cdn/shop/products/Vast_16_20_0b9f765c-79e3-4ba5-8925-2b52c1c2036f.png?v=1740489733&width=1600 | https://skylux.eu/cdn/shop/products/Vast_16_00_cab26e8f-41b9-49cd-afa6-6cad5543ec60.png?v=1740489733&width=1600 | //skylux.eu/cdn/shop/files/TD_EN.zip?v=12277087538240636034 | <p> With the <strong>PVC Curb 40x70 cm</strong>, you choose flawless and completely watertight installation of your skylight or flat roof window. This PVC curb forms the essential, secure link between your roofing membrane and the window, ensuring natural drainage so that rainwater never remains on your flat roof. Whereas wooden structures can shrink, rot, or crack over time, this high-quality synthetic material provides a stable, maintenance-free base that permanently eliminates heat loss and thermal bridges. Whether you are a skilled DIYer or a professional installer, this well-designed system is created for fast, logical installation and can be seamlessly integrated with any type of roof membrane. </p> <p> The curb adapts effortlessly to your requirements and is suitable for both fixed glazing and opening systems for comfortable ventilation or smoke extraction. Tailor the design to your specific project: choose a sloped version to capture the maximum amount of daylight and distribute it evenly throughout the room, or opt for the straight version as the ultimate renovation solution. A durable, safe, and smart choice for any construction or renovation project. </p> | pvc-opstand-400x700 | 8183544643861 | 44600525816085
Curbs | PVC Curb | Skylux | PVC Curb 40x70 cm | Openable version / Straight curb 16/00 - 16 cm high for skylight 400 x 700 / Day size = Roof opening / Single electric chain actuator | 63931 | 5412970639312 | 1147.1 | Yes | 2-5 | 12.33 | Fixed or openable? | Openable version | Curb type | Straight curb 16/00 - 16 cm high for skylight 400 x 700 / Day size = Roof opening | Opening system | Single electric chain actuator | 400 x 700 mm | 700 | 400 |  |  | 0.78 | Rectangular |  | PVC Curb | A |  | With the PVC Curb 40x70 cm, you choose flawless and completely watertight installation of your skylight or flat roof window. This PVC curb forms the essential, secure link between your roofing membrane and the window, ensuring natural drainage so that rainwater never remains on your flat roof. Whereas wooden structures can shrink, rot, or crack over time, this high-quality synthetic material provides a stable, maintenance-free base that permanently eliminates heat loss and thermal bridges. Whether you are a skilled DIYer or a professional installer, this well-designed system is created for fast, logical installation and can be seamlessly integrated with any type of roof membrane. The curb adapts effortlessly to your requirements and is suitable for both fixed glazing and opening systems for comfortable ventilation or smoke extraction. Tailor the design to your specific project: choose a sloped version to capture the maximum amount of daylight and distribute it evenly throughout the room, or opt for the straight version as the ultimate renovation solution. A durable, safe, and smart choice for any construction or renovation project. | https://skylux.eu/en/products/pvc-opstand-400x700?variant=44600525848853 | https://skylux.eu/cdn/shop/products/Opengaand_Recht_27609b0c-94fd-4266-bbf2-4abd611fccab.png?v=1740489733&width=1600 | https://skylux.eu/cdn/shop/files/PVC-Opstand-40x70-cm-PVC-Opstand.png?v=1741090304&width=1600 | https://skylux.eu/cdn/shop/files/PVC-Opstand-400-x-700-PVC-Opstand.jpg?v=1740489733&width=1600 | https://skylux.eu/cdn/shop/products/Vast_16_20_0b9f765c-79e3-4ba5-8925-2b52c1c2036f.png?v=1740489733&width=1600 | https://skylux.eu/cdn/shop/products/Vast_16_00_cab26e8f-41b9-49cd-afa6-6cad5543ec60.png?v=1740489733&width=1600 | //skylux.eu/cdn/shop/files/TD_EN.zip?v=12277087538240636034 | <p> With the <strong>PVC Curb 40x70 cm</strong>, you choose flawless and completely watertight installation of your skylight or flat roof window. This PVC curb forms the essential, secure link between your roofing membrane and the window, ensuring natural drainage so that rainwater never remains on your flat roof. Whereas wooden structures can shrink, rot, or crack over time, this high-quality synthetic material provides a stable, maintenance-free base that permanently eliminates heat loss and thermal bridges. Whether you are a skilled DIYer or a professional installer, this well-designed system is created for fast, logical installation and can be seamlessly integrated with any type of roof membrane. </p> <p> The curb adapts effortlessly to your requirements and is suitable for both fixed glazing and opening systems for comfortable ventilation or smoke extraction. Tailor the design to your specific project: choose a sloped version to capture the maximum amount of daylight and distribute it evenly throughout the room, or opt for the straight version as the ultimate renovation solution. A durable, safe, and smart choice for any construction or renovation project. </p> | pvc-opstand-400x700 | 8183544643861 | 44600525848853
Curbs | PVC Curb | Skylux | PVC Curb 40x70 cm | Openable version / Straight curb 16/00 - 16 cm high for skylight 400 x 700 / Day size = Roof opening / Manual chain spindle | 53005 | 5412970530053 | 753.85 | Yes | 2-5 | 11.15 | Fixed or openable? | Openable version | Curb type | Straight curb 16/00 - 16 cm high for skylight 400 x 700 / Day size = Roof opening | Opening system | Manual chain spindle | 400 x 700 mm | 700 | 400 |  |  | 0.78 | Rectangular |  | PVC Curb | A |  | With the PVC Curb 40x70 cm, you choose flawless and completely watertight installation of your skylight or flat roof window. This PVC curb forms the essential, secure link between your roofing membrane and the window, ensuring natural drainage so that rainwater never remains on your flat roof. Whereas wooden structures can shrink, rot, or crack over time, this high-quality synthetic material provides a stable, maintenance-free base that permanently eliminates heat loss and thermal bridges. Whether you are a skilled DIYer or a professional installer, this well-designed system is created for fast, logical installation and can be seamlessly integrated with any type of roof membrane. The curb adapts effortlessly to your requirements and is suitable for both fixed glazing and opening systems for comfortable ventilation or smoke extraction. Tailor the design to your specific project: choose a sloped version to capture the maximum amount of daylight and distribute it evenly throughout the room, or opt for the straight version as the ultimate renovation solution. A durable, safe, and smart choice for any construction or renovation project. | https://skylux.eu/en/products/pvc-opstand-400x700?variant=44600525881621 | https://skylux.eu/cdn/shop/products/Opengaand_Recht_27609b0c-94fd-4266-bbf2-4abd611fccab.png?v=1740489733&width=1600 | https://skylux.eu/cdn/shop/files/PVC-Opstand-40x70-cm-PVC-Opstand.png?v=1741090304&width=1600 | https://skylux.eu/cdn/shop/files/PVC-Opstand-400-x-700-PVC-Opstand.jpg?v=1740489733&width=1600 | https://skylux.eu/cdn/shop/products/Vast_16_20_0b9f765c-79e3-4ba5-8925-2b52c1c2036f.png?v=1740489733&width=1600 | https://skylux.eu/cdn/shop/products/Vast_16_00_cab26e8f-41b9-49cd-afa6-6cad5543ec60.png?v=1740489733&width=1600 | //skylux.eu/cdn/shop/files/TD_EN.zip?v=12277087538240636034 | <p> With the <strong>PVC Curb 40x70 cm</strong>, you choose flawless and completely watertight installation of your skylight or flat roof window. This PVC curb forms the essential, secure link between your roofing membrane and the window, ensuring natural drainage so that rainwater never remains on your flat roof. Whereas wooden structures can shrink, rot, or crack over time, this high-quality synthetic material provides a stable, maintenance-free base that permanently eliminates heat loss and thermal bridges. Whether you are a skilled DIYer or a professional installer, this well-designed system is created for fast, logical installation and can be seamlessly integrated with any type of roof membrane. </p> <p> The curb adapts effortlessly to your requirements and is suitable for both fixed glazing and opening systems for comfortable ventilation or smoke extraction. Tailor the design to your specific project: choose a sloped version to capture the maximum amount of daylight and distribute it evenly throughout the room, or opt for the straight version as the ultimate renovation solution. A durable, safe, and smart choice for any construction or renovation project. </p> | pvc-opstand-400x700 | 8183544643861 | 44600525881621
Curbs | PVC Curb | Skylux | PVC Curb 40x70 cm | Openable version / Straight curb 16/00 - 16 cm high for skylight 400 x 700 / Day size = Roof opening / Single manual spindle with eye | 53112 | 5412970531128 | 655.85 | Yes | 2-5 | 11.08 | Fixed or openable? | Openable version | Curb type | Straight curb 16/00 - 16 cm high for skylight 400 x 700 / Day size = Roof opening | Opening system | Single manual spindle with eye | 400 x 700 mm | 700 | 400 |  |  | 0.78 | Rectangular |  | PVC Curb | A |  | With the PVC Curb 40x70 cm, you choose flawless and completely watertight installation of your skylight or flat roof window. This PVC curb forms the essential, secure link between your roofing membrane and the window, ensuring natural drainage so that rainwater never remains on your flat roof. Whereas wooden structures can shrink, rot, or crack over time, this high-quality synthetic material provides a stable, maintenance-free base that permanently eliminates heat loss and thermal bridges. Whether you are a skilled DIYer or a professional installer, this well-designed system is created for fast, logical installation and can be seamlessly integrated with any type of roof membrane. The curb adapts effortlessly to your requirements and is suitable for both fixed glazing and opening systems for comfortable ventilation or smoke extraction. Tailor the design to your specific project: choose a sloped version to capture the maximum amount of daylight and distribute it evenly throughout the room, or opt for the straight version as the ultimate renovation solution. A durable, safe, and smart choice for any construction or renovation project. | https://skylux.eu/en/products/pvc-opstand-400x700?variant=44600525914389 | https://skylux.eu/cdn/shop/products/Opengaand_Recht_27609b0c-94fd-4266-bbf2-4abd611fccab.png?v=1740489733&width=1600 | https://skylux.eu/cdn/shop/files/PVC-Opstand-40x70-cm-PVC-Opstand.png?v=1741090304&width=1600 | https://skylux.eu/cdn/shop/files/PVC-Opstand-400-x-700-PVC-Opstand.jpg?v=1740489733&width=1600 | https://skylux.eu/cdn/shop/products/Vast_16_20_0b9f765c-79e3-4ba5-8925-2b52c1c2036f.png?v=1740489733&width=1600 | https://skylux.eu/cdn/shop/products/Vast_16_00_cab26e8f-41b9-49cd-afa6-6cad5543ec60.png?v=1740489733&width=1600 | //skylux.eu/cdn/shop/files/TD_EN.zip?v=12277087538240636034 | <p> With the <strong>PVC Curb 40x70 cm</strong>, you choose flawless and completely watertight installation of your skylight or flat roof window. This PVC curb forms the essential, secure link between your roofing membrane and the window, ensuring natural drainage so that rainwater never remains on your flat roof. Whereas wooden structures can shrink, rot, or crack over time, this high-quality synthetic material provides a stable, maintenance-free base that permanently eliminates heat loss and thermal bridges. Whether you are a skilled DIYer or a professional installer, this well-designed system is created for fast, logical installation and can be seamlessly integrated with any type of roof membrane. </p> <p> The curb adapts effortlessly to your requirements and is suitable for both fixed glazing and opening systems for comfortable ventilation or smoke extraction. Tailor the design to your specific project: choose a sloped version to capture the maximum amount of daylight and distribute it evenly throughout the room, or opt for the straight version as the ultimate renovation solution. A durable, safe, and smart choice for any construction or renovation project. </p> | pvc-opstand-400x700 | 8183544643861 | 44600525914389
Curbs | PVC Curb | Skylux | PVC Curb 40x70 cm | Openable version / Splayed curb 30/20 - 30 cm high for skylight / flat roof window 400 x 700 - Please note! Roof opening = 600 x 900 / Single electric spindle 230 V | 65193 | 5412970651932 | 1427.8 | Yes | 2-5 | 22.89 | Fixed or openable? | Openable version | Curb type | Splayed curb 30/20 - 30 cm high for skylight / flat roof window 400 x 700 - Please note! Roof opening = 600 x 900 | Opening system | Single electric spindle 230 V | 400 x 700 mm | 700 | 400 |  |  | 0.78 | Rectangular |  | PVC Curb | A |  | With the PVC Curb 40x70 cm, you choose flawless and completely watertight installation of your skylight or flat roof window. This PVC curb forms the essential, secure link between your roofing membrane and the window, ensuring natural drainage so that rainwater never remains on your flat roof. Whereas wooden structures can shrink, rot, or crack over time, this high-quality synthetic material provides a stable, maintenance-free base that permanently eliminates heat loss and thermal bridges. Whether you are a skilled DIYer or a professional installer, this well-designed system is created for fast, logical installation and can be seamlessly integrated with any type of roof membrane. The curb adapts effortlessly to your requirements and is suitable for both fixed glazing and opening systems for comfortable ventilation or smoke extraction. Tailor the design to your specific project: choose a sloped version to capture the maximum amount of daylight and distribute it evenly throughout the room, or opt for the straight version as the ultimate renovation solution. A durable, safe, and smart choice for any construction or renovation project. | https://skylux.eu/en/products/pvc-opstand-400x700?variant=44600525947157 | https://skylux.eu/cdn/shop/products/Opengaand_30_20_ea8beb17-1d76-41e5-8574-f621875940c5.png?v=1740489733&width=1600 | https://skylux.eu/cdn/shop/files/PVC-Opstand-40x70-cm-PVC-Opstand.png?v=1741090304&width=1600 | https://skylux.eu/cdn/shop/files/PVC-Opstand-400-x-700-PVC-Opstand.jpg?v=1740489733&width=1600 | https://skylux.eu/cdn/shop/products/Vast_16_20_0b9f765c-79e3-4ba5-8925-2b52c1c2036f.png?v=1740489733&width=1600 | https://skylux.eu/cdn/shop/products/Vast_16_00_cab26e8f-41b9-49cd-afa6-6cad5543ec60.png?v=1740489733&width=1600 | //skylux.eu/cdn/shop/files/TD_EN.zip?v=12277087538240636034 | <p> With the <strong>PVC Curb 40x70 cm</strong>, you choose flawless and completely watertight installation of your skylight or flat roof window. This PVC curb forms the essential, secure link between your roofing membrane and the window, ensuring natural drainage so that rainwater never remains on your flat roof. Whereas wooden structures can shrink, rot, or crack over time, this high-quality synthetic material provides a stable, maintenance-free base that permanently eliminates heat loss and thermal bridges. Whether you are a skilled DIYer or a professional installer, this well-designed system is created for fast, logical installation and can be seamlessly integrated with any type of roof membrane. </p> <p> The curb adapts effortlessly to your requirements and is suitable for both fixed glazing and opening systems for comfortable ventilation or smoke extraction. Tailor the design to your specific project: choose a sloped version to capture the maximum amount of daylight and distribute it evenly throughout the room, or opt for the straight version as the ultimate renovation solution. A durable, safe, and smart choice for any construction or renovation project. </p> | pvc-opstand-400x700 | 8183544643861 | 44600525947157
Curbs | PVC Curb | Skylux | PVC Curb 40x70 cm | Openable version / Splayed curb 30/20 - 30 cm high for skylight / flat roof window 400 x 700 - Please note! Roof opening = 600 x 900 / Single electric chain actuator | 65090 | 5412970650904 | 1427.8 | Yes | 2-5 | 22.55 | Fixed or openable? | Openable version | Curb type | Splayed curb 30/20 - 30 cm high for skylight / flat roof window 400 x 700 - Please note! Roof opening = 600 x 900 | Opening system | Single electric chain actuator | 400 x 700 mm | 700 | 400 |  |  | 0.78 | Rectangular |  | PVC Curb | A |  | With the PVC Curb 40x70 cm, you choose flawless and completely watertight installation of your skylight or flat roof window. This PVC curb forms the essential, secure link between your roofing membrane and the window, ensuring natural drainage so that rainwater never remains on your flat roof. Whereas wooden structures can shrink, rot, or crack over time, this high-quality synthetic material provides a stable, maintenance-free base that permanently eliminates heat loss and thermal bridges. Whether you are a skilled DIYer or a professional installer, this well-designed system is created for fast, logical installation and can be seamlessly integrated with any type of roof membrane. The curb adapts effortlessly to your requirements and is suitable for both fixed glazing and opening systems for comfortable ventilation or smoke extraction. Tailor the design to your specific project: choose a sloped version to capture the maximum amount of daylight and distribute it evenly throughout the room, or opt for the straight version as the ultimate renovation solution. A durable, safe, and smart choice for any construction or renovation project. | https://skylux.eu/en/products/pvc-opstand-400x700?variant=44600525979925 | https://skylux.eu/cdn/shop/products/Opengaand_30_20_ea8beb17-1d76-41e5-8574-f621875940c5.png?v=1740489733&width=1600 | https://skylux.eu/cdn/shop/files/PVC-Opstand-40x70-cm-PVC-Opstand.png?v=1741090304&width=1600 | https://skylux.eu/cdn/shop/files/PVC-Opstand-400-x-700-PVC-Opstand.jpg?v=1740489733&width=1600 | https://skylux.eu/cdn/shop/products/Vast_16_20_0b9f765c-79e3-4ba5-8925-2b52c1c2036f.png?v=1740489733&width=1600 | https://skylux.eu/cdn/shop/products/Vast_16_00_cab26e8f-41b9-49cd-afa6-6cad5543ec60.png?v=1740489733&width=1600 | //skylux.eu/cdn/shop/files/TD_EN.zip?v=12277087538240636034 | <p> With the <strong>PVC Curb 40x70 cm</strong>, you choose flawless and completely watertight installation of your skylight or flat roof window. This PVC curb forms the essential, secure link between your roofing membrane and the window, ensuring natural drainage so that rainwater never remains on your flat roof. Whereas wooden structures can shrink, rot, or crack over time, this high-quality synthetic material provides a stable, maintenance-free base that permanently eliminates heat loss and thermal bridges. Whether you are a skilled DIYer or a professional installer, this well-designed system is created for fast, logical installation and can be seamlessly integrated with any type of roof membrane. </p> <p> The curb adapts effortlessly to your requirements and is suitable for both fixed glazing and opening systems for comfortable ventilation or smoke extraction. Tailor the design to your specific project: choose a sloped version to capture the maximum amount of daylight and distribute it evenly throughout the room, or opt for the straight version as the ultimate renovation solution. A durable, safe, and smart choice for any construction or renovation project. </p> | pvc-opstand-400x700 | 8183544643861 | 44600525979925
Curbs | PVC Curb | Skylux | PVC Curb 40x70 cm | Openable version / Splayed curb 30/20 - 30 cm high for skylight / flat roof window 400 x 700 - Please note! Roof opening = 600 x 900 / Manual chain spindle | 53689 | 5412970536895 | 1034.55 | Yes | 2-5 | 21.37 | Fixed or openable? | Openable version | Curb type | Splayed curb 30/20 - 30 cm high for skylight / flat roof window 400 x 700 - Please note! Roof opening = 600 x 900 | Opening system | Manual chain spindle | 400 x 700 mm | 700 | 400 |  |  | 0.78 | Rectangular |  | PVC Curb | A |  | With the PVC Curb 40x70 cm, you choose flawless and completely watertight installation of your skylight or flat roof window. This PVC curb forms the essential, secure link between your roofing membrane and the window, ensuring natural drainage so that rainwater never remains on your flat roof. Whereas wooden structures can shrink, rot, or crack over time, this high-quality synthetic material provides a stable, maintenance-free base that permanently eliminates heat loss and thermal bridges. Whether you are a skilled DIYer or a professional installer, this well-designed system is created for fast, logical installation and can be seamlessly integrated with any type of roof membrane. The curb adapts effortlessly to your requirements and is suitable for both fixed glazing and opening systems for comfortable ventilation or smoke extraction. Tailor the design to your specific project: choose a sloped version to capture the maximum amount of daylight and distribute it evenly throughout the room, or opt for the straight version as the ultimate renovation solution. A durable, safe, and smart choice for any construction or renovation project. | https://skylux.eu/en/products/pvc-opstand-400x700?variant=44600526012693 | https://skylux.eu/cdn/shop/products/Opengaand_30_20_ea8beb17-1d76-41e5-8574-f621875940c5.png?v=1740489733&width=1600 | https://skylux.eu/cdn/shop/files/PVC-Opstand-40x70-cm-PVC-Opstand.png?v=1741090304&width=1600 | https://skylux.eu/cdn/shop/files/PVC-Opstand-400-x-700-PVC-Opstand.jpg?v=1740489733&width=1600 | https://skylux.eu/cdn/shop/products/Vast_16_20_0b9f765c-79e3-4ba5-8925-2b52c1c2036f.png?v=1740489733&width=1600 | https://skylux.eu/cdn/shop/products/Vast_16_00_cab26e8f-41b9-49cd-afa6-6cad5543ec60.png?v=1740489733&width=1600 | //skylux.eu/cdn/shop/files/TD_EN.zip?v=12277087538240636034 | <p> With the <strong>PVC Curb 40x70 cm</strong>, you choose flawless and completely watertight installation of your skylight or flat roof window. This PVC curb forms the essential, secure link between your roofing membrane and the window, ensuring natural drainage so that rainwater never remains on your flat roof. Whereas wooden structures can shrink, rot, or crack over time, this high-quality synthetic material provides a stable, maintenance-free base that permanently eliminates heat loss and thermal bridges. Whether you are a skilled DIYer or a professional installer, this well-designed system is created for fast, logical installation and can be seamlessly integrated with any type of roof membrane. </p> <p> The curb adapts effortlessly to your requirements and is suitable for both fixed glazing and opening systems for comfortable ventilation or smoke extraction. Tailor the design to your specific project: choose a sloped version to capture the maximum amount of daylight and distribute it evenly throughout the room, or opt for the straight version as the ultimate renovation solution. A durable, safe, and smart choice for any construction or renovation project. </p> | pvc-opstand-400x700 | 8183544643861 | 44600526012693
Curbs | PVC Curb | Skylux | PVC Curb 40x70 cm | Openable version / Splayed curb 30/20 - 30 cm high for skylight / flat roof window 400 x 700 - Please note! Roof opening = 600 x 900 / Single manual spindle with eye | 53792 | 5412970537922 | 936.55 | Yes | 2-5 | 21.3 | Fixed or openable? | Openable version | Curb type | Splayed curb 30/20 - 30 cm high for skylight / flat roof window 400 x 700 - Please note! Roof opening = 600 x 900 | Opening system | Single manual spindle with eye | 400 x 700 mm | 700 | 400 |  |  | 0.78 | Rectangular |  | PVC Curb | A |  | With the PVC Curb 40x70 cm, you choose flawless and completely watertight installation of your skylight or flat roof window. This PVC curb forms the essential, secure link between your roofing membrane and the window, ensuring natural drainage so that rainwater never remains on your flat roof. Whereas wooden structures can shrink, rot, or crack over time, this high-quality synthetic material provides a stable, maintenance-free base that permanently eliminates heat loss and thermal bridges. Whether you are a skilled DIYer or a professional installer, this well-designed system is created for fast, logical installation and can be seamlessly integrated with any type of roof membrane. The curb adapts effortlessly to your requirements and is suitable for both fixed glazing and opening systems for comfortable ventilation or smoke extraction. Tailor the design to your specific project: choose a sloped version to capture the maximum amount of daylight and distribute it evenly throughout the room, or opt for the straight version as the ultimate renovation solution. A durable, safe, and smart choice for any construction or renovation project. | https://skylux.eu/en/products/pvc-opstand-400x700?variant=44600526045461 | https://skylux.eu/cdn/shop/products/Opengaand_30_20_ea8beb17-1d76-41e5-8574-f621875940c5.png?v=1740489733&width=1600 | https://skylux.eu/cdn/shop/files/PVC-Opstand-40x70-cm-PVC-Opstand.png?v=1741090304&width=1600 | https://skylux.eu/cdn/shop/files/PVC-Opstand-400-x-700-PVC-Opstand.jpg?v=1740489733&width=1600 | https://skylux.eu/cdn/shop/products/Vast_16_20_0b9f765c-79e3-4ba5-8925-2b52c1c2036f.png?v=1740489733&width=1600 | https://skylux.eu/cdn/shop/products/Vast_16_00_cab26e8f-41b9-49cd-afa6-6cad5543ec60.png?v=1740489733&width=1600 | //skylux.eu/cdn/shop/files/TD_EN.zip?v=12277087538240636034 | <p> With the <strong>PVC Curb 40x70 cm</strong>, you choose flawless and completely watertight installation of your skylight or flat roof window. This PVC curb forms the essential, secure link between your roofing membrane and the window, ensuring natural drainage so that rainwater never remains on your flat roof. Whereas wooden structures can shrink, rot, or crack over time, this high-quality synthetic material provides a stable, maintenance-free base that permanently eliminates heat loss and thermal bridges. Whether you are a skilled DIYer or a professional installer, this well-designed system is created for fast, logical installation and can be seamlessly integrated with any type of roof membrane. </p> <p> The curb adapts effortlessly to your requirements and is suitable for both fixed glazing and opening systems for comfortable ventilation or smoke extraction. Tailor the design to your specific project: choose a sloped version to capture the maximum amount of daylight and distribute it evenly throughout the room, or opt for the straight version as the ultimate renovation solution. A durable, safe, and smart choice for any construction or renovation project. </p> | pvc-opstand-400x700 | 8183544643861 | 44600526045461
Curbs | PVC Curb | Skylux | PVC Curb 40x100 cm | Fixed version / Straight curb 20/00 - 20 cm high for skylight / flat roof window 400 x 1000 / Daylight size = roof opening / Not openable | 104791 | 5401129047917 | 463.45 | Yes | 2-5 | 11.01 | Fixed or openable? | Fixed version | Curb type | Straight curb 20/00 - 20 cm high for skylight / flat roof window 400 x 1000 / Daylight size = roof opening | Opening system | Not openable | 400 x 1000 mm | 1000 | 400 |  |  | 0.95 | Rectangular |  | PVC Curb | A |  | With the PVC Curb 40x100 cm, you choose flawless and completely watertight installation of your skylight or flat roof window. This PVC curb forms the essential, secure bridge between your roof covering and the window, and ensures natural drainage so that rainwater never remains on your flat roof. Whereas wooden structures can shrink, rot or crack over time, this high-quality synthetic material provides a stable, maintenance-free base that permanently eliminates heat loss and cold bridges. Whether you are a handy DIYer or a professional installer, the well-thought-out system is designed for fast, logical installation and can be seamlessly integrated with any type of roofing membrane. The curb adapts effortlessly to your requirements and is suitable for both fixed glazing and opening systems for comfortable ventilation or smoke extraction. Tailor the design to your specific project: choose a sloped version to capture the maximum amount of daylight and distribute it evenly throughout the room, or opt for the straight version as the ultimate renovation solution. A durable, safe and smart choice for any construction or renovation project. | https://skylux.eu/en/products/pvc-opstand-400x1000?variant=44600531681557 | https://skylux.eu/cdn/shop/files/PVC-Opstand-40x100-cm-PVC-Opstand.png?v=1741090332&width=1600 | https://skylux.eu/cdn/shop/files/PVC-Opstand-400-x-1000-PVC-Opstand.jpg?v=1740488809&width=1600 | https://skylux.eu/cdn/shop/products/Vast_16_20_09dbed8c-2b6b-4d74-8bc3-bfddeddf479c.png?v=1740488809&width=1600 | https://skylux.eu/cdn/shop/products/Vast_16_00_09055d5e-05c2-4aa4-80e0-73bc0fa210a1.png?v=1740488809&width=1600 | https://skylux.eu/cdn/shop/products/Vast_20_00_0fb7b8bc-e412-4cdb-ba76-8e3119dd376e.png?v=1740488809&width=1600 | //skylux.eu/cdn/shop/files/TD_EN.zip?v=12277087538240636034 | <p> With the <strong>PVC Curb 40x100 cm</strong>, you choose flawless and completely watertight installation of your skylight or flat roof window. This PVC curb forms the essential, secure bridge between your roof covering and the window, and ensures natural drainage so that rainwater never remains on your flat roof. Whereas wooden structures can shrink, rot or crack over time, this high-quality synthetic material provides a stable, maintenance-free base that permanently eliminates heat loss and cold bridges. Whether you are a handy DIYer or a professional installer, the well-thought-out system is designed for fast, logical installation and can be seamlessly integrated with any type of roofing membrane. </p> <p> The curb adapts effortlessly to your requirements and is suitable for both fixed glazing and opening systems for comfortable ventilation or smoke extraction. Tailor the design to your specific project: choose a sloped version to capture the maximum amount of daylight and distribute it evenly throughout the room, or opt for the straight version as the ultimate renovation solution. A durable, safe and smart choice for any construction or renovation project. </p> | pvc-opstand-400x1000 | 8183545200917 | 44600531681557
Curbs | PVC Curb | Skylux | PVC Curb 40x100 cm | Fixed version / Splayed curb 16/20 - 16 cm high for skylight / flat roof window 400 x 1000 - Please note! Roof opening = 600 x 1200 / Not openable | 32687 | 5412970326878 | 367.85 | Yes | 2-5 | 12.85 | Fixed or openable? | Fixed version | Curb type | Splayed curb 16/20 - 16 cm high for skylight / flat roof window 400 x 1000 - Please note! Roof opening = 600 x 1200 | Opening system | Not openable | 400 x 1000 mm | 1000 | 400 |  |  | 0.95 | Rectangular |  | PVC Curb | A |  | With the PVC Curb 40x100 cm, you choose flawless and completely watertight installation of your skylight or flat roof window. This PVC curb forms the essential, secure bridge between your roof covering and the window, and ensures natural drainage so that rainwater never remains on your flat roof. Whereas wooden structures can shrink, rot or crack over time, this high-quality synthetic material provides a stable, maintenance-free base that permanently eliminates heat loss and cold bridges. Whether you are a handy DIYer or a professional installer, the well-thought-out system is designed for fast, logical installation and can be seamlessly integrated with any type of roofing membrane. The curb adapts effortlessly to your requirements and is suitable for both fixed glazing and opening systems for comfortable ventilation or smoke extraction. Tailor the design to your specific project: choose a sloped version to capture the maximum amount of daylight and distribute it evenly throughout the room, or opt for the straight version as the ultimate renovation solution. A durable, safe and smart choice for any construction or renovation project. | https://skylux.eu/en/products/pvc-opstand-400x1000?variant=44600531714325 | https://skylux.eu/cdn/shop/products/Vast_16_20_09dbed8c-2b6b-4d74-8bc3-bfddeddf479c.png?v=1740488809&width=1600 | https://skylux.eu/cdn/shop/files/PVC-Opstand-40x100-cm-PVC-Opstand.png?v=1741090332&width=1600 | https://skylux.eu/cdn/shop/files/PVC-Opstand-400-x-1000-PVC-Opstand.jpg?v=1740488809&width=1600 | https://skylux.eu/cdn/shop/products/Vast_16_00_09055d5e-05c2-4aa4-80e0-73bc0fa210a1.png?v=1740488809&width=1600 | https://skylux.eu/cdn/shop/products/Vast_20_00_0fb7b8bc-e412-4cdb-ba76-8e3119dd376e.png?v=1740488809&width=1600 | //skylux.eu/cdn/shop/files/TD_EN.zip?v=12277087538240636034 | <p> With the <strong>PVC Curb 40x100 cm</strong>, you choose flawless and completely watertight installation of your skylight or flat roof window. This PVC curb forms the essential, secure bridge between your roof covering and the window, and ensures natural drainage so that rainwater never remains on your flat roof. Whereas wooden structures can shrink, rot or crack over time, this high-quality synthetic material provides a stable, maintenance-free base that permanently eliminates heat loss and cold bridges. Whether you are a handy DIYer or a professional installer, the well-thought-out system is designed for fast, logical installation and can be seamlessly integrated with any type of roofing membrane. </p> <p> The curb adapts effortlessly to your requirements and is suitable for both fixed glazing and opening systems for comfortable ventilation or smoke extraction. Tailor the design to your specific project: choose a sloped version to capture the maximum amount of daylight and distribute it evenly throughout the room, or opt for the straight version as the ultimate renovation solution. A durable, safe and smart choice for any construction or renovation project. </p> | pvc-opstand-400x1000 | 8183545200917 | 44600531714325
Curbs | PVC Curb | Skylux | PVC Curb 40x100 cm | Fixed version / Straight Curb 16/00 - 16 cm high for skylight 400 x 1000 / Structural opening = Roof opening / Not openable | 22771 | 5412970227717 | 317.05 | Yes | 2-5 | 8.26 | Fixed or openable? | Fixed version | Curb type | Straight Curb 16/00 - 16 cm high for skylight 400 x 1000 / Structural opening = Roof opening | Opening system | Not openable | 400 x 1000 mm | 1000 | 400 |  |  | 0.95 | Rectangular |  | PVC Curb | A |  | With the PVC Curb 40x100 cm, you choose flawless and completely watertight installation of your skylight or flat roof window. This PVC curb forms the essential, secure bridge between your roof covering and the window, and ensures natural drainage so that rainwater never remains on your flat roof. Whereas wooden structures can shrink, rot or crack over time, this high-quality synthetic material provides a stable, maintenance-free base that permanently eliminates heat loss and cold bridges. Whether you are a handy DIYer or a professional installer, the well-thought-out system is designed for fast, logical installation and can be seamlessly integrated with any type of roofing membrane. The curb adapts effortlessly to your requirements and is suitable for both fixed glazing and opening systems for comfortable ventilation or smoke extraction. Tailor the design to your specific project: choose a sloped version to capture the maximum amount of daylight and distribute it evenly throughout the room, or opt for the straight version as the ultimate renovation solution. A durable, safe and smart choice for any construction or renovation project. | https://skylux.eu/en/products/pvc-opstand-400x1000?variant=44600531747093 | https://skylux.eu/cdn/shop/products/Vast_16_00_09055d5e-05c2-4aa4-80e0-73bc0fa210a1.png?v=1740488809&width=1600 | https://skylux.eu/cdn/shop/files/PVC-Opstand-40x100-cm-PVC-Opstand.png?v=1741090332&width=1600 | https://skylux.eu/cdn/shop/files/PVC-Opstand-400-x-1000-PVC-Opstand.jpg?v=1740488809&width=1600 | https://skylux.eu/cdn/shop/products/Vast_16_20_09dbed8c-2b6b-4d74-8bc3-bfddeddf479c.png?v=1740488809&width=1600 | https://skylux.eu/cdn/shop/products/Vast_20_00_0fb7b8bc-e412-4cdb-ba76-8e3119dd376e.png?v=1740488809&width=1600 | //skylux.eu/cdn/shop/files/TD_EN.zip?v=12277087538240636034 | <p> With the <strong>PVC Curb 40x100 cm</strong>, you choose flawless and completely watertight installation of your skylight or flat roof window. This PVC curb forms the essential, secure bridge between your roof covering and the window, and ensures natural drainage so that rainwater never remains on your flat roof. Whereas wooden structures can shrink, rot or crack over time, this high-quality synthetic material provides a stable, maintenance-free base that permanently eliminates heat loss and cold bridges. Whether you are a handy DIYer or a professional installer, the well-thought-out system is designed for fast, logical installation and can be seamlessly integrated with any type of roofing membrane. </p> <p> The curb adapts effortlessly to your requirements and is suitable for both fixed glazing and opening systems for comfortable ventilation or smoke extraction. Tailor the design to your specific project: choose a sloped version to capture the maximum amount of daylight and distribute it evenly throughout the room, or opt for the straight version as the ultimate renovation solution. A durable, safe and smart choice for any construction or renovation project. </p> | pvc-opstand-400x1000 | 8183545200917 | 44600531747093
Curbs | PVC Curb | Skylux | PVC Curb 40x100 cm | Fixed version / Straight curb 20/00 (20 cm high - Stackable & suitable for iWindow & iDome) / Not openable | 104918 | 5401129049188 | 463.45 | Yes | 2-5 | 9.54 | Fixed or openable? | Fixed version | Curb type | Straight curb 20/00 (20 cm high - Stackable & suitable for iWindow & iDome) | Opening system | Not openable | 400 x 1000 mm | 1000 | 400 |  |  | 0.95 | Rectangular |  | PVC Curb | A |  | With the PVC Curb 40x100 cm, you choose flawless and completely watertight installation of your skylight or flat roof window. This PVC curb forms the essential, secure bridge between your roof covering and the window, and ensures natural drainage so that rainwater never remains on your flat roof. Whereas wooden structures can shrink, rot or crack over time, this high-quality synthetic material provides a stable, maintenance-free base that permanently eliminates heat loss and cold bridges. Whether you are a handy DIYer or a professional installer, the well-thought-out system is designed for fast, logical installation and can be seamlessly integrated with any type of roofing membrane. The curb adapts effortlessly to your requirements and is suitable for both fixed glazing and opening systems for comfortable ventilation or smoke extraction. Tailor the design to your specific project: choose a sloped version to capture the maximum amount of daylight and distribute it evenly throughout the room, or opt for the straight version as the ultimate renovation solution. A durable, safe and smart choice for any construction or renovation project. | https://skylux.eu/en/products/pvc-opstand-400x1000?variant=44600531779861 | https://skylux.eu/cdn/shop/products/Vast_20_00_0fb7b8bc-e412-4cdb-ba76-8e3119dd376e.png?v=1740488809&width=1600 | https://skylux.eu/cdn/shop/files/PVC-Opstand-40x100-cm-PVC-Opstand.png?v=1741090332&width=1600 | https://skylux.eu/cdn/shop/files/PVC-Opstand-400-x-1000-PVC-Opstand.jpg?v=1740488809&width=1600 | https://skylux.eu/cdn/shop/products/Vast_16_20_09dbed8c-2b6b-4d74-8bc3-bfddeddf479c.png?v=1740488809&width=1600 | https://skylux.eu/cdn/shop/products/Vast_16_00_09055d5e-05c2-4aa4-80e0-73bc0fa210a1.png?v=1740488809&width=1600 | //skylux.eu/cdn/shop/files/TD_EN.zip?v=12277087538240636034 | <p> With the <strong>PVC Curb 40x100 cm</strong>, you choose flawless and completely watertight installation of your skylight or flat roof window. This PVC curb forms the essential, secure bridge between your roof covering and the window, and ensures natural drainage so that rainwater never remains on your flat roof. Whereas wooden structures can shrink, rot or crack over time, this high-quality synthetic material provides a stable, maintenance-free base that permanently eliminates heat loss and cold bridges. Whether you are a handy DIYer or a professional installer, the well-thought-out system is designed for fast, logical installation and can be seamlessly integrated with any type of roofing membrane. </p> <p> The curb adapts effortlessly to your requirements and is suitable for both fixed glazing and opening systems for comfortable ventilation or smoke extraction. Tailor the design to your specific project: choose a sloped version to capture the maximum amount of daylight and distribute it evenly throughout the room, or opt for the straight version as the ultimate renovation solution. A durable, safe and smart choice for any construction or renovation project. </p> | pvc-opstand-400x1000 | 8183545200917 | 44600531779861
Curbs | PVC Curb | Skylux | PVC Curb 40x100 cm | Fixed version / Splayed curb 30/20 - 30 cm high for skylight / flat roof window 400 x 1000 - Please note! Roof opening = 600 x 1200 / Not openable | 18538 | 5412970185383 | 607.45 | Yes | 2-5 | 19.8 | Fixed or openable? | Fixed version | Curb type | Splayed curb 30/20 - 30 cm high for skylight / flat roof window 400 x 1000 - Please note! Roof opening = 600 x 1200 | Opening system | Not openable | 400 x 1000 mm | 1000 | 400 |  |  | 0.95 | Rectangular |  | PVC Curb | A |  | With the PVC Curb 40x100 cm, you choose flawless and completely watertight installation of your skylight or flat roof window. This PVC curb forms the essential, secure bridge between your roof covering and the window, and ensures natural drainage so that rainwater never remains on your flat roof. Whereas wooden structures can shrink, rot or crack over time, this high-quality synthetic material provides a stable, maintenance-free base that permanently eliminates heat loss and cold bridges. Whether you are a handy DIYer or a professional installer, the well-thought-out system is designed for fast, logical installation and can be seamlessly integrated with any type of roofing membrane. The curb adapts effortlessly to your requirements and is suitable for both fixed glazing and opening systems for comfortable ventilation or smoke extraction. Tailor the design to your specific project: choose a sloped version to capture the maximum amount of daylight and distribute it evenly throughout the room, or opt for the straight version as the ultimate renovation solution. A durable, safe and smart choice for any construction or renovation project. | https://skylux.eu/en/products/pvc-opstand-400x1000?variant=44600531812629 | https://skylux.eu/cdn/shop/products/Vast_30_20_a181f808-2a6e-4751-ace3-68219b313eaa.png?v=1740488809&width=1600 | https://skylux.eu/cdn/shop/files/PVC-Opstand-40x100-cm-PVC-Opstand.png?v=1741090332&width=1600 | https://skylux.eu/cdn/shop/files/PVC-Opstand-400-x-1000-PVC-Opstand.jpg?v=1740488809&width=1600 | https://skylux.eu/cdn/shop/products/Vast_16_20_09dbed8c-2b6b-4d74-8bc3-bfddeddf479c.png?v=1740488809&width=1600 | https://skylux.eu/cdn/shop/products/Vast_16_00_09055d5e-05c2-4aa4-80e0-73bc0fa210a1.png?v=1740488809&width=1600 | //skylux.eu/cdn/shop/files/TD_EN.zip?v=12277087538240636034 | <p> With the <strong>PVC Curb 40x100 cm</strong>, you choose flawless and completely watertight installation of your skylight or flat roof window. This PVC curb forms the essential, secure bridge between your roof covering and the window, and ensures natural drainage so that rainwater never remains on your flat roof. Whereas wooden structures can shrink, rot or crack over time, this high-quality synthetic material provides a stable, maintenance-free base that permanently eliminates heat loss and cold bridges. Whether you are a handy DIYer or a professional installer, the well-thought-out system is designed for fast, logical installation and can be seamlessly integrated with any type of roofing membrane. </p> <p> The curb adapts effortlessly to your requirements and is suitable for both fixed glazing and opening systems for comfortable ventilation or smoke extraction. Tailor the design to your specific project: choose a sloped version to capture the maximum amount of daylight and distribute it evenly throughout the room, or opt for the straight version as the ultimate renovation solution. A durable, safe and smart choice for any construction or renovation project. </p> | pvc-opstand-400x1000 | 8183545200917 | 44600531812629
Curbs | PVC Curb | Skylux | PVC Curb 40x100 cm | Openable version / Splayed curb 16/20 - 16 cm high for skylight / flat roof window 400 x 1000 - Please note! Roof opening = 600 x 1200 / Single electric spindle 230 V | 64456 | 5412970644569 | 1280.2 | Yes | 2-5 | 19.54 | Fixed or openable? | Openable version | Curb type | Splayed curb 16/20 - 16 cm high for skylight / flat roof window 400 x 1000 - Please note! Roof opening = 600 x 1200 | Opening system | Single electric spindle 230 V | 400 x 1000 mm | 1000 | 400 |  |  | 0.95 | Rectangular |  | PVC Curb | A |  | With the PVC Curb 40x100 cm, you choose flawless and completely watertight installation of your skylight or flat roof window. This PVC curb forms the essential, secure bridge between your roof covering and the window, and ensures natural drainage so that rainwater never remains on your flat roof. Whereas wooden structures can shrink, rot or crack over time, this high-quality synthetic material provides a stable, maintenance-free base that permanently eliminates heat loss and cold bridges. Whether you are a handy DIYer or a professional installer, the well-thought-out system is designed for fast, logical installation and can be seamlessly integrated with any type of roofing membrane. The curb adapts effortlessly to your requirements and is suitable for both fixed glazing and opening systems for comfortable ventilation or smoke extraction. Tailor the design to your specific project: choose a sloped version to capture the maximum amount of daylight and distribute it evenly throughout the room, or opt for the straight version as the ultimate renovation solution. A durable, safe and smart choice for any construction or renovation project. | https://skylux.eu/en/products/pvc-opstand-400x1000?variant=44600531845397 | https://skylux.eu/cdn/shop/products/Opengaand_16_20_0bb74263-5ee0-4f41-81cf-838651627723.png?v=1740488809&width=1600 | https://skylux.eu/cdn/shop/files/PVC-Opstand-40x100-cm-PVC-Opstand.png?v=1741090332&width=1600 | https://skylux.eu/cdn/shop/files/PVC-Opstand-400-x-1000-PVC-Opstand.jpg?v=1740488809&width=1600 | https://skylux.eu/cdn/shop/products/Vast_16_20_09dbed8c-2b6b-4d74-8bc3-bfddeddf479c.png?v=1740488809&width=1600 | https://skylux.eu/cdn/shop/products/Vast_16_00_09055d5e-05c2-4aa4-80e0-73bc0fa210a1.png?v=1740488809&width=1600 | //skylux.eu/cdn/shop/files/TD_EN.zip?v=12277087538240636034 | <p> With the <strong>PVC Curb 40x100 cm</strong>, you choose flawless and completely watertight installation of your skylight or flat roof window. This PVC curb forms the essential, secure bridge between your roof covering and the window, and ensures natural drainage so that rainwater never remains on your flat roof. Whereas wooden structures can shrink, rot or crack over time, this high-quality synthetic material provides a stable, maintenance-free base that permanently eliminates heat loss and cold bridges. Whether you are a handy DIYer or a professional installer, the well-thought-out system is designed for fast, logical installation and can be seamlessly integrated with any type of roofing membrane. </p> <p> The curb adapts effortlessly to your requirements and is suitable for both fixed glazing and opening systems for comfortable ventilation or smoke extraction. Tailor the design to your specific project: choose a sloped version to capture the maximum amount of daylight and distribute it evenly throughout the room, or opt for the straight version as the ultimate renovation solution. A durable, safe and smart choice for any construction or renovation project. </p> | pvc-opstand-400x1000 | 8183545200917 | 44600531845397
Curbs | PVC Curb | Skylux | PVC Curb 40x100 cm | Openable version / Splayed curb 16/20 - 16 cm high for skylight / flat roof window 400 x 1000 - Please note! Roof opening = 600 x 1200 / Single electric chain actuator | 64353 | 5412970643531 | 1280.2 | Yes | 2-5 | 19.2 | Fixed or openable? | Openable version | Curb type | Splayed curb 16/20 - 16 cm high for skylight / flat roof window 400 x 1000 - Please note! Roof opening = 600 x 1200 | Opening system | Single electric chain actuator | 400 x 1000 mm | 1000 | 400 |  |  | 0.95 | Rectangular |  | PVC Curb | A |  | With the PVC Curb 40x100 cm, you choose flawless and completely watertight installation of your skylight or flat roof window. This PVC curb forms the essential, secure bridge between your roof covering and the window, and ensures natural drainage so that rainwater never remains on your flat roof. Whereas wooden structures can shrink, rot or crack over time, this high-quality synthetic material provides a stable, maintenance-free base that permanently eliminates heat loss and cold bridges. Whether you are a handy DIYer or a professional installer, the well-thought-out system is designed for fast, logical installation and can be seamlessly integrated with any type of roofing membrane. The curb adapts effortlessly to your requirements and is suitable for both fixed glazing and opening systems for comfortable ventilation or smoke extraction. Tailor the design to your specific project: choose a sloped version to capture the maximum amount of daylight and distribute it evenly throughout the room, or opt for the straight version as the ultimate renovation solution. A durable, safe and smart choice for any construction or renovation project. | https://skylux.eu/en/products/pvc-opstand-400x1000?variant=44600531878165 | https://skylux.eu/cdn/shop/products/Opengaand_16_20_0bb74263-5ee0-4f41-81cf-838651627723.png?v=1740488809&width=1600 | https://skylux.eu/cdn/shop/files/PVC-Opstand-40x100-cm-PVC-Opstand.png?v=1741090332&width=1600 | https://skylux.eu/cdn/shop/files/PVC-Opstand-400-x-1000-PVC-Opstand.jpg?v=1740488809&width=1600 | https://skylux.eu/cdn/shop/products/Vast_16_20_09dbed8c-2b6b-4d74-8bc3-bfddeddf479c.png?v=1740488809&width=1600 | https://skylux.eu/cdn/shop/products/Vast_16_00_09055d5e-05c2-4aa4-80e0-73bc0fa210a1.png?v=1740488809&width=1600 | //skylux.eu/cdn/shop/files/TD_EN.zip?v=12277087538240636034 | <p> With the <strong>PVC Curb 40x100 cm</strong>, you choose flawless and completely watertight installation of your skylight or flat roof window. This PVC curb forms the essential, secure bridge between your roof covering and the window, and ensures natural drainage so that rainwater never remains on your flat roof. Whereas wooden structures can shrink, rot or crack over time, this high-quality synthetic material provides a stable, maintenance-free base that permanently eliminates heat loss and cold bridges. Whether you are a handy DIYer or a professional installer, the well-thought-out system is designed for fast, logical installation and can be seamlessly integrated with any type of roofing membrane. </p> <p> The curb adapts effortlessly to your requirements and is suitable for both fixed glazing and opening systems for comfortable ventilation or smoke extraction. Tailor the design to your specific project: choose a sloped version to capture the maximum amount of daylight and distribute it evenly throughout the room, or opt for the straight version as the ultimate renovation solution. A durable, safe and smart choice for any construction or renovation project. </p> | pvc-opstand-400x1000 | 8183545200917 | 44600531878165
Curbs | PVC Curb | Skylux | PVC Curb 40x100 cm | Openable version / Splayed curb 16/20 - 16 cm high for skylight / flat roof window 400 x 1000 - Please note! Roof opening = 600 x 1200 / Manual chain spindle | 53164 | 5412970531647 | 886.95 | Yes | 2-5 | 18.02 | Fixed or openable? | Openable version | Curb type | Splayed curb 16/20 - 16 cm high for skylight / flat roof window 400 x 1000 - Please note! Roof opening = 600 x 1200 | Opening system | Manual chain spindle | 400 x 1000 mm | 1000 | 400 |  |  | 0.95 | Rectangular |  | PVC Curb | A |  | With the PVC Curb 40x100 cm, you choose flawless and completely watertight installation of your skylight or flat roof window. This PVC curb forms the essential, secure bridge between your roof covering and the window, and ensures natural drainage so that rainwater never remains on your flat roof. Whereas wooden structures can shrink, rot or crack over time, this high-quality synthetic material provides a stable, maintenance-free base that permanently eliminates heat loss and cold bridges. Whether you are a handy DIYer or a professional installer, the well-thought-out system is designed for fast, logical installation and can be seamlessly integrated with any type of roofing membrane. The curb adapts effortlessly to your requirements and is suitable for both fixed glazing and opening systems for comfortable ventilation or smoke extraction. Tailor the design to your specific project: choose a sloped version to capture the maximum amount of daylight and distribute it evenly throughout the room, or opt for the straight version as the ultimate renovation solution. A durable, safe and smart choice for any construction or renovation project. | https://skylux.eu/en/products/pvc-opstand-400x1000?variant=44600531910933 | https://skylux.eu/cdn/shop/products/Opengaand_16_20_0bb74263-5ee0-4f41-81cf-838651627723.png?v=1740488809&width=1600 | https://skylux.eu/cdn/shop/files/PVC-Opstand-40x100-cm-PVC-Opstand.png?v=1741090332&width=1600 | https://skylux.eu/cdn/shop/files/PVC-Opstand-400-x-1000-PVC-Opstand.jpg?v=1740488809&width=1600 | https://skylux.eu/cdn/shop/products/Vast_16_20_09dbed8c-2b6b-4d74-8bc3-bfddeddf479c.png?v=1740488809&width=1600 | https://skylux.eu/cdn/shop/products/Vast_16_00_09055d5e-05c2-4aa4-80e0-73bc0fa210a1.png?v=1740488809&width=1600 | //skylux.eu/cdn/shop/files/TD_EN.zip?v=12277087538240636034 | <p> With the <strong>PVC Curb 40x100 cm</strong>, you choose flawless and completely watertight installation of your skylight or flat roof window. This PVC curb forms the essential, secure bridge between your roof covering and the window, and ensures natural drainage so that rainwater never remains on your flat roof. Whereas wooden structures can shrink, rot or crack over time, this high-quality synthetic material provides a stable, maintenance-free base that permanently eliminates heat loss and cold bridges. Whether you are a handy DIYer or a professional installer, the well-thought-out system is designed for fast, logical installation and can be seamlessly integrated with any type of roofing membrane. </p> <p> The curb adapts effortlessly to your requirements and is suitable for both fixed glazing and opening systems for comfortable ventilation or smoke extraction. Tailor the design to your specific project: choose a sloped version to capture the maximum amount of daylight and distribute it evenly throughout the room, or opt for the straight version as the ultimate renovation solution. A durable, safe and smart choice for any construction or renovation project. </p> | pvc-opstand-400x1000 | 8183545200917 | 44600531910933
Curbs | PVC Curb | Skylux | PVC Curb 40x100 cm | Openable version / Splayed curb 16/20 - 16 cm high for skylight / flat roof window 400 x 1000 - Please note! Roof opening = 600 x 1200 / Single manual spindle with eye | 53378 | 5412970533788 | 788.95 | Yes | 2-5 | 17.95 | Fixed or openable? | Openable version | Curb type | Splayed curb 16/20 - 16 cm high for skylight / flat roof window 400 x 1000 - Please note! Roof opening = 600 x 1200 | Opening system | Single manual spindle with eye | 400 x 1000 mm | 1000 | 400 |  |  | 0.95 | Rectangular |  | PVC Curb | A |  | With the PVC Curb 40x100 cm, you choose flawless and completely watertight installation of your skylight or flat roof window. This PVC curb forms the essential, secure bridge between your roof covering and the window, and ensures natural drainage so that rainwater never remains on your flat roof. Whereas wooden structures can shrink, rot or crack over time, this high-quality synthetic material provides a stable, maintenance-free base that permanently eliminates heat loss and cold bridges. Whether you are a handy DIYer or a professional installer, the well-thought-out system is designed for fast, logical installation and can be seamlessly integrated with any type of roofing membrane. The curb adapts effortlessly to your requirements and is suitable for both fixed glazing and opening systems for comfortable ventilation or smoke extraction. Tailor the design to your specific project: choose a sloped version to capture the maximum amount of daylight and distribute it evenly throughout the room, or opt for the straight version as the ultimate renovation solution. A durable, safe and smart choice for any construction or renovation project. | https://skylux.eu/en/products/pvc-opstand-400x1000?variant=44600531943701 | https://skylux.eu/cdn/shop/products/Opengaand_16_20_0bb74263-5ee0-4f41-81cf-838651627723.png?v=1740488809&width=1600 | https://skylux.eu/cdn/shop/files/PVC-Opstand-40x100-cm-PVC-Opstand.png?v=1741090332&width=1600 | https://skylux.eu/cdn/shop/files/PVC-Opstand-400-x-1000-PVC-Opstand.jpg?v=1740488809&width=1600 | https://skylux.eu/cdn/shop/products/Vast_16_20_09dbed8c-2b6b-4d74-8bc3-bfddeddf479c.png?v=1740488809&width=1600 | https://skylux.eu/cdn/shop/products/Vast_16_00_09055d5e-05c2-4aa4-80e0-73bc0fa210a1.png?v=1740488809&width=1600 | //skylux.eu/cdn/shop/files/TD_EN.zip?v=12277087538240636034 | <p> With the <strong>PVC Curb 40x100 cm</strong>, you choose flawless and completely watertight installation of your skylight or flat roof window. This PVC curb forms the essential, secure bridge between your roof covering and the window, and ensures natural drainage so that rainwater never remains on your flat roof. Whereas wooden structures can shrink, rot or crack over time, this high-quality synthetic material provides a stable, maintenance-free base that permanently eliminates heat loss and cold bridges. Whether you are a handy DIYer or a professional installer, the well-thought-out system is designed for fast, logical installation and can be seamlessly integrated with any type of roofing membrane. </p> <p> The curb adapts effortlessly to your requirements and is suitable for both fixed glazing and opening systems for comfortable ventilation or smoke extraction. Tailor the design to your specific project: choose a sloped version to capture the maximum amount of daylight and distribute it evenly throughout the room, or opt for the straight version as the ultimate renovation solution. A durable, safe and smart choice for any construction or renovation project. </p> | pvc-opstand-400x1000 | 8183545200917 | 44600531943701
Curbs | PVC Curb | Skylux | PVC Curb 40x100 cm | Openable version / Splayed curb 16/20 - 16 cm high for skylight / flat roof window 400 x 1000 - Please note! Roof opening = 600 x 1200 / Single manual spindle with tube | 53327 | 5412970533276 | 788.95 | Yes | 2-5 | 18.02 | Fixed or openable? | Openable version | Curb type | Splayed curb 16/20 - 16 cm high for skylight / flat roof window 400 x 1000 - Please note! Roof opening = 600 x 1200 | Opening system | Single manual spindle with tube | 400 x 1000 mm | 1000 | 400 |  |  | 0.95 | Rectangular |  | PVC Curb | A |  | With the PVC Curb 40x100 cm, you choose flawless and completely watertight installation of your skylight or flat roof window. This PVC curb forms the essential, secure bridge between your roof covering and the window, and ensures natural drainage so that rainwater never remains on your flat roof. Whereas wooden structures can shrink, rot or crack over time, this high-quality synthetic material provides a stable, maintenance-free base that permanently eliminates heat loss and cold bridges. Whether you are a handy DIYer or a professional installer, the well-thought-out system is designed for fast, logical installation and can be seamlessly integrated with any type of roofing membrane. The curb adapts effortlessly to your requirements and is suitable for both fixed glazing and opening systems for comfortable ventilation or smoke extraction. Tailor the design to your specific project: choose a sloped version to capture the maximum amount of daylight and distribute it evenly throughout the room, or opt for the straight version as the ultimate renovation solution. A durable, safe and smart choice for any construction or renovation project. | https://skylux.eu/en/products/pvc-opstand-400x1000?variant=44600531976469 | https://skylux.eu/cdn/shop/products/Opengaand_16_20_0bb74263-5ee0-4f41-81cf-838651627723.png?v=1740488809&width=1600 | https://skylux.eu/cdn/shop/files/PVC-Opstand-40x100-cm-PVC-Opstand.png?v=1741090332&width=1600 | https://skylux.eu/cdn/shop/files/PVC-Opstand-400-x-1000-PVC-Opstand.jpg?v=1740488809&width=1600 | https://skylux.eu/cdn/shop/products/Vast_16_20_09dbed8c-2b6b-4d74-8bc3-bfddeddf479c.png?v=1740488809&width=1600 | https://skylux.eu/cdn/shop/products/Vast_16_00_09055d5e-05c2-4aa4-80e0-73bc0fa210a1.png?v=1740488809&width=1600 | //skylux.eu/cdn/shop/files/TD_EN.zip?v=12277087538240636034 | <p> With the <strong>PVC Curb 40x100 cm</strong>, you choose flawless and completely watertight installation of your skylight or flat roof window. This PVC curb forms the essential, secure bridge between your roof covering and the window, and ensures natural drainage so that rainwater never remains on your flat roof. Whereas wooden structures can shrink, rot or crack over time, this high-quality synthetic material provides a stable, maintenance-free base that permanently eliminates heat loss and cold bridges. Whether you are a handy DIYer or a professional installer, the well-thought-out system is designed for fast, logical installation and can be seamlessly integrated with any type of roofing membrane. </p> <p> The curb adapts effortlessly to your requirements and is suitable for both fixed glazing and opening systems for comfortable ventilation or smoke extraction. Tailor the design to your specific project: choose a sloped version to capture the maximum amount of daylight and distribute it evenly throughout the room, or opt for the straight version as the ultimate renovation solution. A durable, safe and smart choice for any construction or renovation project. </p> | pvc-opstand-400x1000 | 8183545200917 | 44600531976469
Curbs | PVC Curb | Skylux | PVC Curb 40x100 cm | Openable version / Straight Curb 16/00 - 16 cm high for skylight 400 x 1000 / Structural opening = Roof opening / Single electric spindle 230 V | 64036 | 5412970640363 | 1229.4 | Yes | 2-5 | 14.95 | Fixed or openable? | Openable version | Curb type | Straight Curb 16/00 - 16 cm high for skylight 400 x 1000 / Structural opening = Roof opening | Opening system | Single electric spindle 230 V | 400 x 1000 mm | 1000 | 400 |  |  | 0.95 | Rectangular |  | PVC Curb | A |  | With the PVC Curb 40x100 cm, you choose flawless and completely watertight installation of your skylight or flat roof window. This PVC curb forms the essential, secure bridge between your roof covering and the window, and ensures natural drainage so that rainwater never remains on your flat roof. Whereas wooden structures can shrink, rot or crack over time, this high-quality synthetic material provides a stable, maintenance-free base that permanently eliminates heat loss and cold bridges. Whether you are a handy DIYer or a professional installer, the well-thought-out system is designed for fast, logical installation and can be seamlessly integrated with any type of roofing membrane. The curb adapts effortlessly to your requirements and is suitable for both fixed glazing and opening systems for comfortable ventilation or smoke extraction. Tailor the design to your specific project: choose a sloped version to capture the maximum amount of daylight and distribute it evenly throughout the room, or opt for the straight version as the ultimate renovation solution. A durable, safe and smart choice for any construction or renovation project. | https://skylux.eu/en/products/pvc-opstand-400x1000?variant=44600532009237 | https://skylux.eu/cdn/shop/products/Opengaand_Recht_ca0aab23-57bf-4e6c-83fc-503135ef5b8c.png?v=1740488809&width=1600 | https://skylux.eu/cdn/shop/files/PVC-Opstand-40x100-cm-PVC-Opstand.png?v=1741090332&width=1600 | https://skylux.eu/cdn/shop/files/PVC-Opstand-400-x-1000-PVC-Opstand.jpg?v=1740488809&width=1600 | https://skylux.eu/cdn/shop/products/Vast_16_20_09dbed8c-2b6b-4d74-8bc3-bfddeddf479c.png?v=1740488809&width=1600 | https://skylux.eu/cdn/shop/products/Vast_16_00_09055d5e-05c2-4aa4-80e0-73bc0fa210a1.png?v=1740488809&width=1600 | //skylux.eu/cdn/shop/files/TD_EN.zip?v=12277087538240636034 | <p> With the <strong>PVC Curb 40x100 cm</strong>, you choose flawless and completely watertight installation of your skylight or flat roof window. This PVC curb forms the essential, secure bridge between your roof covering and the window, and ensures natural drainage so that rainwater never remains on your flat roof. Whereas wooden structures can shrink, rot or crack over time, this high-quality synthetic material provides a stable, maintenance-free base that permanently eliminates heat loss and cold bridges. Whether you are a handy DIYer or a professional installer, the well-thought-out system is designed for fast, logical installation and can be seamlessly integrated with any type of roofing membrane. </p> <p> The curb adapts effortlessly to your requirements and is suitable for both fixed glazing and opening systems for comfortable ventilation or smoke extraction. Tailor the design to your specific project: choose a sloped version to capture the maximum amount of daylight and distribute it evenly throughout the room, or opt for the straight version as the ultimate renovation solution. A durable, safe and smart choice for any construction or renovation project. </p> | pvc-opstand-400x1000 | 8183545200917 | 44600532009237
Curbs | PVC Curb | Skylux | PVC Curb 40x100 cm | Openable version / Straight Curb 16/00 - 16 cm high for skylight 400 x 1000 / Structural opening = Roof opening / Single electric chain actuator | 63932 | 5412970639329 | 1229.4 | Yes | 2-5 | 14.61 | Fixed or openable? | Openable version | Curb type | Straight Curb 16/00 - 16 cm high for skylight 400 x 1000 / Structural opening = Roof opening | Opening system | Single electric chain actuator | 400 x 1000 mm | 1000 | 400 |  |  | 0.95 | Rectangular |  | PVC Curb | A |  | With the PVC Curb 40x100 cm, you choose flawless and completely watertight installation of your skylight or flat roof window. This PVC curb forms the essential, secure bridge between your roof covering and the window, and ensures natural drainage so that rainwater never remains on your flat roof. Whereas wooden structures can shrink, rot or crack over time, this high-quality synthetic material provides a stable, maintenance-free base that permanently eliminates heat loss and cold bridges. Whether you are a handy DIYer or a professional installer, the well-thought-out system is designed for fast, logical installation and can be seamlessly integrated with any type of roofing membrane. The curb adapts effortlessly to your requirements and is suitable for both fixed glazing and opening systems for comfortable ventilation or smoke extraction. Tailor the design to your specific project: choose a sloped version to capture the maximum amount of daylight and distribute it evenly throughout the room, or opt for the straight version as the ultimate renovation solution. A durable, safe and smart choice for any construction or renovation project. | https://skylux.eu/en/products/pvc-opstand-400x1000?variant=44600532042005 | https://skylux.eu/cdn/shop/products/Opengaand_Recht_ca0aab23-57bf-4e6c-83fc-503135ef5b8c.png?v=1740488809&width=1600 | https://skylux.eu/cdn/shop/files/PVC-Opstand-40x100-cm-PVC-Opstand.png?v=1741090332&width=1600 | https://skylux.eu/cdn/shop/files/PVC-Opstand-400-x-1000-PVC-Opstand.jpg?v=1740488809&width=1600 | https://skylux.eu/cdn/shop/products/Vast_16_20_09dbed8c-2b6b-4d74-8bc3-bfddeddf479c.png?v=1740488809&width=1600 | https://skylux.eu/cdn/shop/products/Vast_16_00_09055d5e-05c2-4aa4-80e0-73bc0fa210a1.png?v=1740488809&width=1600 | //skylux.eu/cdn/shop/files/TD_EN.zip?v=12277087538240636034 | <p> With the <strong>PVC Curb 40x100 cm</strong>, you choose flawless and completely watertight installation of your skylight or flat roof window. This PVC curb forms the essential, secure bridge between your roof covering and the window, and ensures natural drainage so that rainwater never remains on your flat roof. Whereas wooden structures can shrink, rot or crack over time, this high-quality synthetic material provides a stable, maintenance-free base that permanently eliminates heat loss and cold bridges. Whether you are a handy DIYer or a professional installer, the well-thought-out system is designed for fast, logical installation and can be seamlessly integrated with any type of roofing membrane. </p> <p> The curb adapts effortlessly to your requirements and is suitable for both fixed glazing and opening systems for comfortable ventilation or smoke extraction. Tailor the design to your specific project: choose a sloped version to capture the maximum amount of daylight and distribute it evenly throughout the room, or opt for the straight version as the ultimate renovation solution. A durable, safe and smart choice for any construction or renovation project. </p> | pvc-opstand-400x1000 | 8183545200917 | 44600532042005
Curbs | PVC Curb | Skylux | PVC Curb 40x100 cm | Openable version / Straight Curb 16/00 - 16 cm high for skylight 400 x 1000 / Structural opening = Roof opening / Manual chain spindle | 53006 | 5412970530060 | 836.15 | Yes | 2-5 | 13.43 | Fixed or openable? | Openable version | Curb type | Straight Curb 16/00 - 16 cm high for skylight 400 x 1000 / Structural opening = Roof opening | Opening system | Manual chain spindle | 400 x 1000 mm | 1000 | 400 |  |  | 0.95 | Rectangular |  | PVC Curb | A |  | With the PVC Curb 40x100 cm, you choose flawless and completely watertight installation of your skylight or flat roof window. This PVC curb forms the essential, secure bridge between your roof covering and the window, and ensures natural drainage so that rainwater never remains on your flat roof. Whereas wooden structures can shrink, rot or crack over time, this high-quality synthetic material provides a stable, maintenance-free base that permanently eliminates heat loss and cold bridges. Whether you are a handy DIYer or a professional installer, the well-thought-out system is designed for fast, logical installation and can be seamlessly integrated with any type of roofing membrane. The curb adapts effortlessly to your requirements and is suitable for both fixed glazing and opening systems for comfortable ventilation or smoke extraction. Tailor the design to your specific project: choose a sloped version to capture the maximum amount of daylight and distribute it evenly throughout the room, or opt for the straight version as the ultimate renovation solution. A durable, safe and smart choice for any construction or renovation project. | https://skylux.eu/en/products/pvc-opstand-400x1000?variant=44600532074773 | https://skylux.eu/cdn/shop/products/Opengaand_Recht_ca0aab23-57bf-4e6c-83fc-503135ef5b8c.png?v=1740488809&width=1600 | https://skylux.eu/cdn/shop/files/PVC-Opstand-40x100-cm-PVC-Opstand.png?v=1741090332&width=1600 | https://skylux.eu/cdn/shop/files/PVC-Opstand-400-x-1000-PVC-Opstand.jpg?v=1740488809&width=1600 | https://skylux.eu/cdn/shop/products/Vast_16_20_09dbed8c-2b6b-4d74-8bc3-bfddeddf479c.png?v=1740488809&width=1600 | https://skylux.eu/cdn/shop/products/Vast_16_00_09055d5e-05c2-4aa4-80e0-73bc0fa210a1.png?v=1740488809&width=1600 | //skylux.eu/cdn/shop/files/TD_EN.zip?v=12277087538240636034 | <p> With the <strong>PVC Curb 40x100 cm</strong>, you choose flawless and completely watertight installation of your skylight or flat roof window. This PVC curb forms the essential, secure bridge between your roof covering and the window, and ensures natural drainage so that rainwater never remains on your flat roof. Whereas wooden structures can shrink, rot or crack over time, this high-quality synthetic material provides a stable, maintenance-free base that permanently eliminates heat loss and cold bridges. Whether you are a handy DIYer or a professional installer, the well-thought-out system is designed for fast, logical installation and can be seamlessly integrated with any type of roofing membrane. </p> <p> The curb adapts effortlessly to your requirements and is suitable for both fixed glazing and opening systems for comfortable ventilation or smoke extraction. Tailor the design to your specific project: choose a sloped version to capture the maximum amount of daylight and distribute it evenly throughout the room, or opt for the straight version as the ultimate renovation solution. A durable, safe and smart choice for any construction or renovation project. </p> | pvc-opstand-400x1000 | 8183545200917 | 44600532074773
Curbs | PVC Curb | Skylux | PVC Curb 40x100 cm | Openable version / Straight Curb 16/00 - 16 cm high for skylight 400 x 1000 / Structural opening = Roof opening / Single manual spindle with eye | 53113 | 5412970531135 | 738.1 | Yes | 2-5 | 13.36 | Fixed or openable? | Openable version | Curb type | Straight Curb 16/00 - 16 cm high for skylight 400 x 1000 / Structural opening = Roof opening | Opening system | Single manual spindle with eye | 400 x 1000 mm | 1000 | 400 |  |  | 0.95 | Rectangular |  | PVC Curb | A |  | With the PVC Curb 40x100 cm, you choose flawless and completely watertight installation of your skylight or flat roof window. This PVC curb forms the essential, secure bridge between your roof covering and the window, and ensures natural drainage so that rainwater never remains on your flat roof. Whereas wooden structures can shrink, rot or crack over time, this high-quality synthetic material provides a stable, maintenance-free base that permanently eliminates heat loss and cold bridges. Whether you are a handy DIYer or a professional installer, the well-thought-out system is designed for fast, logical installation and can be seamlessly integrated with any type of roofing membrane. The curb adapts effortlessly to your requirements and is suitable for both fixed glazing and opening systems for comfortable ventilation or smoke extraction. Tailor the design to your specific project: choose a sloped version to capture the maximum amount of daylight and distribute it evenly throughout the room, or opt for the straight version as the ultimate renovation solution. A durable, safe and smart choice for any construction or renovation project. | https://skylux.eu/en/products/pvc-opstand-400x1000?variant=44600532107541 | https://skylux.eu/cdn/shop/products/Opengaand_Recht_ca0aab23-57bf-4e6c-83fc-503135ef5b8c.png?v=1740488809&width=1600 | https://skylux.eu/cdn/shop/files/PVC-Opstand-40x100-cm-PVC-Opstand.png?v=1741090332&width=1600 | https://skylux.eu/cdn/shop/files/PVC-Opstand-400-x-1000-PVC-Opstand.jpg?v=1740488809&width=1600 | https://skylux.eu/cdn/shop/products/Vast_16_20_09dbed8c-2b6b-4d74-8bc3-bfddeddf479c.png?v=1740488809&width=1600 | https://skylux.eu/cdn/shop/products/Vast_16_00_09055d5e-05c2-4aa4-80e0-73bc0fa210a1.png?v=1740488809&width=1600 | //skylux.eu/cdn/shop/files/TD_EN.zip?v=12277087538240636034 | <p> With the <strong>PVC Curb 40x100 cm</strong>, you choose flawless and completely watertight installation of your skylight or flat roof window. This PVC curb forms the essential, secure bridge between your roof covering and the window, and ensures natural drainage so that rainwater never remains on your flat roof. Whereas wooden structures can shrink, rot or crack over time, this high-quality synthetic material provides a stable, maintenance-free base that permanently eliminates heat loss and cold bridges. Whether you are a handy DIYer or a professional installer, the well-thought-out system is designed for fast, logical installation and can be seamlessly integrated with any type of roofing membrane. </p> <p> The curb adapts effortlessly to your requirements and is suitable for both fixed glazing and opening systems for comfortable ventilation or smoke extraction. Tailor the design to your specific project: choose a sloped version to capture the maximum amount of daylight and distribute it evenly throughout the room, or opt for the straight version as the ultimate renovation solution. A durable, safe and smart choice for any construction or renovation project. </p> | pvc-opstand-400x1000 | 8183545200917 | 44600532107541
Curbs | PVC Curb | Skylux | PVC Curb 40x100 cm | Openable version / Splayed curb 30/20 - 30 cm high for skylight / flat roof window 400 x 1000 - Please note! Roof opening = 600 x 1200 / Single electric spindle 230 V | 65194 | 5412970651949 | 1519.8 | Yes | 2-5 | 26.49 | Fixed or openable? | Openable version | Curb type | Splayed curb 30/20 - 30 cm high for skylight / flat roof window 400 x 1000 - Please note! Roof opening = 600 x 1200 | Opening system | Single electric spindle 230 V | 400 x 1000 mm | 1000 | 400 |  |  | 0.95 | Rectangular |  | PVC Curb | A |  | With the PVC Curb 40x100 cm, you choose flawless and completely watertight installation of your skylight or flat roof window. This PVC curb forms the essential, secure bridge between your roof covering and the window, and ensures natural drainage so that rainwater never remains on your flat roof. Whereas wooden structures can shrink, rot or crack over time, this high-quality synthetic material provides a stable, maintenance-free base that permanently eliminates heat loss and cold bridges. Whether you are a handy DIYer or a professional installer, the well-thought-out system is designed for fast, logical installation and can be seamlessly integrated with any type of roofing membrane. The curb adapts effortlessly to your requirements and is suitable for both fixed glazing and opening systems for comfortable ventilation or smoke extraction. Tailor the design to your specific project: choose a sloped version to capture the maximum amount of daylight and distribute it evenly throughout the room, or opt for the straight version as the ultimate renovation solution. A durable, safe and smart choice for any construction or renovation project. | https://skylux.eu/en/products/pvc-opstand-400x1000?variant=44600532140309 | https://skylux.eu/cdn/shop/products/Opengaand_30_20_709c7532-6aae-42b0-afca-577606128a54.png?v=1740488809&width=1600 | https://skylux.eu/cdn/shop/files/PVC-Opstand-40x100-cm-PVC-Opstand.png?v=1741090332&width=1600 | https://skylux.eu/cdn/shop/files/PVC-Opstand-400-x-1000-PVC-Opstand.jpg?v=1740488809&width=1600 | https://skylux.eu/cdn/shop/products/Vast_16_20_09dbed8c-2b6b-4d74-8bc3-bfddeddf479c.png?v=1740488809&width=1600 | https://skylux.eu/cdn/shop/products/Vast_16_00_09055d5e-05c2-4aa4-80e0-73bc0fa210a1.png?v=1740488809&width=1600 | //skylux.eu/cdn/shop/files/TD_EN.zip?v=12277087538240636034 | <p> With the <strong>PVC Curb 40x100 cm</strong>, you choose flawless and completely watertight installation of your skylight or flat roof window. This PVC curb forms the essential, secure bridge between your roof covering and the window, and ensures natural drainage so that rainwater never remains on your flat roof. Whereas wooden structures can shrink, rot or crack over time, this high-quality synthetic material provides a stable, maintenance-free base that permanently eliminates heat loss and cold bridges. Whether you are a handy DIYer or a professional installer, the well-thought-out system is designed for fast, logical installation and can be seamlessly integrated with any type of roofing membrane. </p> <p> The curb adapts effortlessly to your requirements and is suitable for both fixed glazing and opening systems for comfortable ventilation or smoke extraction. Tailor the design to your specific project: choose a sloped version to capture the maximum amount of daylight and distribute it evenly throughout the room, or opt for the straight version as the ultimate renovation solution. A durable, safe and smart choice for any construction or renovation project. </p> | pvc-opstand-400x1000 | 8183545200917 | 44600532140309
Curbs | PVC Curb | Skylux | PVC Curb 40x100 cm | Openable version / Splayed curb 30/20 - 30 cm high for skylight / flat roof window 400 x 1000 - Please note! Roof opening = 600 x 1200 / Single electric chain actuator | 65091 | 5412970650911 | 1493.15 | Yes | 2-5 | 25.1 | Fixed or openable? | Openable version | Curb type | Splayed curb 30/20 - 30 cm high for skylight / flat roof window 400 x 1000 - Please note! Roof opening = 600 x 1200 | Opening system | Single electric chain actuator | 400 x 1000 mm | 1000 | 400 |  |  | 0.95 | Rectangular |  | PVC Curb | A |  | With the PVC Curb 40x100 cm, you choose flawless and completely watertight installation of your skylight or flat roof window. This PVC curb forms the essential, secure bridge between your roof covering and the window, and ensures natural drainage so that rainwater never remains on your flat roof. Whereas wooden structures can shrink, rot or crack over time, this high-quality synthetic material provides a stable, maintenance-free base that permanently eliminates heat loss and cold bridges. Whether you are a handy DIYer or a professional installer, the well-thought-out system is designed for fast, logical installation and can be seamlessly integrated with any type of roofing membrane. The curb adapts effortlessly to your requirements and is suitable for both fixed glazing and opening systems for comfortable ventilation or smoke extraction. Tailor the design to your specific project: choose a sloped version to capture the maximum amount of daylight and distribute it evenly throughout the room, or opt for the straight version as the ultimate renovation solution. A durable, safe and smart choice for any construction or renovation project. | https://skylux.eu/en/products/pvc-opstand-400x1000?variant=44600532173077 | https://skylux.eu/cdn/shop/products/Opengaand_30_20_709c7532-6aae-42b0-afca-577606128a54.png?v=1740488809&width=1600 | https://skylux.eu/cdn/shop/files/PVC-Opstand-40x100-cm-PVC-Opstand.png?v=1741090332&width=1600 | https://skylux.eu/cdn/shop/files/PVC-Opstand-400-x-1000-PVC-Opstand.jpg?v=1740488809&width=1600 | https://skylux.eu/cdn/shop/products/Vast_16_20_09dbed8c-2b6b-4d74-8bc3-bfddeddf479c.png?v=1740488809&width=1600 | https://skylux.eu/cdn/shop/products/Vast_16_00_09055d5e-05c2-4aa4-80e0-73bc0fa210a1.png?v=1740488809&width=1600 | //skylux.eu/cdn/shop/files/TD_EN.zip?v=12277087538240636034 | <p> With the <strong>PVC Curb 40x100 cm</strong>, you choose flawless and completely watertight installation of your skylight or flat roof window. This PVC curb forms the essential, secure bridge between your roof covering and the window, and ensures natural drainage so that rainwater never remains on your flat roof. Whereas wooden structures can shrink, rot or crack over time, this high-quality synthetic material provides a stable, maintenance-free base that permanently eliminates heat loss and cold bridges. Whether you are a handy DIYer or a professional installer, the well-thought-out system is designed for fast, logical installation and can be seamlessly integrated with any type of roofing membrane. </p> <p> The curb adapts effortlessly to your requirements and is suitable for both fixed glazing and opening systems for comfortable ventilation or smoke extraction. Tailor the design to your specific project: choose a sloped version to capture the maximum amount of daylight and distribute it evenly throughout the room, or opt for the straight version as the ultimate renovation solution. A durable, safe and smart choice for any construction or renovation project. </p> | pvc-opstand-400x1000 | 8183545200917 | 44600532173077
Curbs | PVC Curb | Skylux | PVC Curb 40x100 cm | Openable version / Splayed curb 30/20 - 30 cm high for skylight / flat roof window 400 x 1000 - Please note! Roof opening = 600 x 1200 / Manual chain spindle | 53690 | 5412970536901 | 1126.55 | Yes | 2-5 | 24.97 | Fixed or openable? | Openable version | Curb type | Splayed curb 30/20 - 30 cm high for skylight / flat roof window 400 x 1000 - Please note! Roof opening = 600 x 1200 | Opening system | Manual chain spindle | 400 x 1000 mm | 1000 | 400 |  |  | 0.95 | Rectangular |  | PVC Curb | A |  | With the PVC Curb 40x100 cm, you choose flawless and completely watertight installation of your skylight or flat roof window. This PVC curb forms the essential, secure bridge between your roof covering and the window, and ensures natural drainage so that rainwater never remains on your flat roof. Whereas wooden structures can shrink, rot or crack over time, this high-quality synthetic material provides a stable, maintenance-free base that permanently eliminates heat loss and cold bridges. Whether you are a handy DIYer or a professional installer, the well-thought-out system is designed for fast, logical installation and can be seamlessly integrated with any type of roofing membrane. The curb adapts effortlessly to your requirements and is suitable for both fixed glazing and opening systems for comfortable ventilation or smoke extraction. Tailor the design to your specific project: choose a sloped version to capture the maximum amount of daylight and distribute it evenly throughout the room, or opt for the straight version as the ultimate renovation solution. A durable, safe and smart choice for any construction or renovation project. | https://skylux.eu/en/products/pvc-opstand-400x1000?variant=44600532205845 | https://skylux.eu/cdn/shop/products/Opengaand_30_20_709c7532-6aae-42b0-afca-577606128a54.png?v=1740488809&width=1600 | https://skylux.eu/cdn/shop/files/PVC-Opstand-40x100-cm-PVC-Opstand.png?v=1741090332&width=1600 | https://skylux.eu/cdn/shop/files/PVC-Opstand-400-x-1000-PVC-Opstand.jpg?v=1740488809&width=1600 | https://skylux.eu/cdn/shop/products/Vast_16_20_09dbed8c-2b6b-4d74-8bc3-bfddeddf479c.png?v=1740488809&width=1600 | https://skylux.eu/cdn/shop/products/Vast_16_00_09055d5e-05c2-4aa4-80e0-73bc0fa210a1.png?v=1740488809&width=1600 | //skylux.eu/cdn/shop/files/TD_EN.zip?v=12277087538240636034 | <p> With the <strong>PVC Curb 40x100 cm</strong>, you choose flawless and completely watertight installation of your skylight or flat roof window. This PVC curb forms the essential, secure bridge between your roof covering and the window, and ensures natural drainage so that rainwater never remains on your flat roof. Whereas wooden structures can shrink, rot or crack over time, this high-quality synthetic material provides a stable, maintenance-free base that permanently eliminates heat loss and cold bridges. Whether you are a handy DIYer or a professional installer, the well-thought-out system is designed for fast, logical installation and can be seamlessly integrated with any type of roofing membrane. </p> <p> The curb adapts effortlessly to your requirements and is suitable for both fixed glazing and opening systems for comfortable ventilation or smoke extraction. Tailor the design to your specific project: choose a sloped version to capture the maximum amount of daylight and distribute it evenly throughout the room, or opt for the straight version as the ultimate renovation solution. A durable, safe and smart choice for any construction or renovation project. </p> | pvc-opstand-400x1000 | 8183545200917 | 44600532205845
Curbs | PVC Curb | Skylux | PVC Curb 40x100 cm | Openable version / Splayed curb 30/20 - 30 cm high for skylight / flat roof window 400 x 1000 - Please note! Roof opening = 600 x 1200 / Single manual spindle with eye | 53793 | 5412970537939 | 1028.5 | Yes | 2-5 | 24.9 | Fixed or openable? | Openable version | Curb type | Splayed curb 30/20 - 30 cm high for skylight / flat roof window 400 x 1000 - Please note! Roof opening = 600 x 1200 | Opening system | Single manual spindle with eye | 400 x 1000 mm | 1000 | 400 |  |  | 0.95 | Rectangular |  | PVC Curb | A |  | With the PVC Curb 40x100 cm, you choose flawless and completely watertight installation of your skylight or flat roof window. This PVC curb forms the essential, secure bridge between your roof covering and the window, and ensures natural drainage so that rainwater never remains on your flat roof. Whereas wooden structures can shrink, rot or crack over time, this high-quality synthetic material provides a stable, maintenance-free base that permanently eliminates heat loss and cold bridges. Whether you are a handy DIYer or a professional installer, the well-thought-out system is designed for fast, logical installation and can be seamlessly integrated with any type of roofing membrane. The curb adapts effortlessly to your requirements and is suitable for both fixed glazing and opening systems for comfortable ventilation or smoke extraction. Tailor the design to your specific project: choose a sloped version to capture the maximum amount of daylight and distribute it evenly throughout the room, or opt for the straight version as the ultimate renovation solution. A durable, safe and smart choice for any construction or renovation project. | https://skylux.eu/en/products/pvc-opstand-400x1000?variant=44600532238613 | https://skylux.eu/cdn/shop/products/Opengaand_30_20_709c7532-6aae-42b0-afca-577606128a54.png?v=1740488809&width=1600 | https://skylux.eu/cdn/shop/files/PVC-Opstand-40x100-cm-PVC-Opstand.png?v=1741090332&width=1600 | https://skylux.eu/cdn/shop/files/PVC-Opstand-400-x-1000-PVC-Opstand.jpg?v=1740488809&width=1600 | https://skylux.eu/cdn/shop/products/Vast_16_20_09dbed8c-2b6b-4d74-8bc3-bfddeddf479c.png?v=1740488809&width=1600 | https://skylux.eu/cdn/shop/products/Vast_16_00_09055d5e-05c2-4aa4-80e0-73bc0fa210a1.png?v=1740488809&width=1600 | //skylux.eu/cdn/shop/files/TD_EN.zip?v=12277087538240636034 | <p> With the <strong>PVC Curb 40x100 cm</strong>, you choose flawless and completely watertight installation of your skylight or flat roof window. This PVC curb forms the essential, secure bridge between your roof covering and the window, and ensures natural drainage so that rainwater never remains on your flat roof. Whereas wooden structures can shrink, rot or crack over time, this high-quality synthetic material provides a stable, maintenance-free base that permanently eliminates heat loss and cold bridges. Whether you are a handy DIYer or a professional installer, the well-thought-out system is designed for fast, logical installation and can be seamlessly integrated with any type of roofing membrane. </p> <p> The curb adapts effortlessly to your requirements and is suitable for both fixed glazing and opening systems for comfortable ventilation or smoke extraction. Tailor the design to your specific project: choose a sloped version to capture the maximum amount of daylight and distribute it evenly throughout the room, or opt for the straight version as the ultimate renovation solution. A durable, safe and smart choice for any construction or renovation project. </p> | pvc-opstand-400x1000 | 8183545200917 | 44600532238613
Curbs | PVC Curb | Skylux | PVC Curb 40x130 cm | Fixed version / Straight curb 20/00 - 20 cm high for skylight / flat roof window 400 x 1300 / Daylight size = roof opening / Not openable | 104792 | 5401129047924 | 536.05 | Yes | 10-15 | 13.1 | Fixed or openable? | Fixed version | Curb type | Straight curb 20/00 - 20 cm high for skylight / flat roof window 400 x 1300 / Daylight size = roof opening | Opening system | Not openable | 400 x 1300 mm | 1300 | 400 |  |  | 1.12 | Rectangular |  | PVC Curb | C10P |  | With the PVC Curb 40x130 cm, you choose flawless and completely watertight installation of your skylight or flat roof window. This PVC curb forms the essential, secure bridge between your roof covering and the window, and ensures natural drainage so that rainwater never remains on your flat roof. Where wooden structures can shrink, rot, or crack over time, this high-quality synthetic material provides a stable, maintenance-free base that permanently eliminates heat loss and cold bridges. Whether you are a skilled DIYer or a professional installer, the well-thought-out system is designed for fast, logical installation and can be seamlessly integrated with any type of roof membrane. The curb adapts effortlessly to your requirements and is suitable for both fixed glazing and opening systems for comfortable ventilation or smoke extraction. Match the design to your specific project: choose a sloped version to capture the maximum amount of daylight and distribute it evenly throughout the room, or opt for the straight version as the ultimate renovation solution. A durable, safe, and smart choice for any construction or renovation project. | https://skylux.eu/en/products/pvc-opstand-400x1300?variant=44600530895125 | https://skylux.eu/cdn/shop/files/PVC-Opstand-40x130-cm-PVC-Opstand.png?v=1741090328&width=1600 | https://skylux.eu/cdn/shop/files/PVC-Opstand-400-x-1300-PVC-Opstand.jpg?v=1740489764&width=1600 | https://skylux.eu/cdn/shop/products/Vast_16_20_d7771759-2737-4333-a2a3-068594a05228.png?v=1740489764&width=1600 | https://skylux.eu/cdn/shop/products/Vast_16_00_2ba0743d-dd1d-4cd1-8463-606290cedb88.png?v=1740489764&width=1600 | https://skylux.eu/cdn/shop/products/Vast_20_00_bca17d48-c3e7-46e7-8d74-f2a0101747d2.png?v=1740489764&width=1600 | //skylux.eu/cdn/shop/files/TD_EN.zip?v=12277087538240636034 | <p> With the <strong>PVC Curb 40x130 cm</strong>, you choose flawless and completely watertight installation of your skylight or flat roof window. This PVC curb forms the essential, secure bridge between your roof covering and the window, and ensures natural drainage so that rainwater never remains on your flat roof. Where wooden structures can shrink, rot, or crack over time, this high-quality synthetic material provides a stable, maintenance-free base that permanently eliminates heat loss and cold bridges. Whether you are a skilled DIYer or a professional installer, the well-thought-out system is designed for fast, logical installation and can be seamlessly integrated with any type of roof membrane. </p> <p> The curb adapts effortlessly to your requirements and is suitable for both fixed glazing and opening systems for comfortable ventilation or smoke extraction. Match the design to your specific project: choose a sloped version to capture the maximum amount of daylight and distribute it evenly throughout the room, or opt for the straight version as the ultimate renovation solution. A durable, safe, and smart choice for any construction or renovation project. </p> | pvc-opstand-400x1300 | 8183545135381 | 44600530895125
Curbs | PVC Curb | Skylux | PVC Curb 40x130 cm | Fixed version / Splayed curb 16/20 - 16 cm high for skylight / flat roof window 400 x 1300 - Please note! Roof opening = 600 x 1500 / Not openable | 32688 | 5412970326885 | 429.55 | Yes | 10-15 | 14.99 | Fixed or openable? | Fixed version | Curb type | Splayed curb 16/20 - 16 cm high for skylight / flat roof window 400 x 1300 - Please note! Roof opening = 600 x 1500 | Opening system | Not openable | 400 x 1300 mm | 1300 | 400 |  |  | 1.12 | Rectangular |  | PVC Curb | C10P |  | With the PVC Curb 40x130 cm, you choose flawless and completely watertight installation of your skylight or flat roof window. This PVC curb forms the essential, secure bridge between your roof covering and the window, and ensures natural drainage so that rainwater never remains on your flat roof. Where wooden structures can shrink, rot, or crack over time, this high-quality synthetic material provides a stable, maintenance-free base that permanently eliminates heat loss and cold bridges. Whether you are a skilled DIYer or a professional installer, the well-thought-out system is designed for fast, logical installation and can be seamlessly integrated with any type of roof membrane. The curb adapts effortlessly to your requirements and is suitable for both fixed glazing and opening systems for comfortable ventilation or smoke extraction. Match the design to your specific project: choose a sloped version to capture the maximum amount of daylight and distribute it evenly throughout the room, or opt for the straight version as the ultimate renovation solution. A durable, safe, and smart choice for any construction or renovation project. | https://skylux.eu/en/products/pvc-opstand-400x1300?variant=44600530927893 | https://skylux.eu/cdn/shop/products/Vast_16_20_d7771759-2737-4333-a2a3-068594a05228.png?v=1740489764&width=1600 | https://skylux.eu/cdn/shop/files/PVC-Opstand-40x130-cm-PVC-Opstand.png?v=1741090328&width=1600 | https://skylux.eu/cdn/shop/files/PVC-Opstand-400-x-1300-PVC-Opstand.jpg?v=1740489764&width=1600 | https://skylux.eu/cdn/shop/products/Vast_16_00_2ba0743d-dd1d-4cd1-8463-606290cedb88.png?v=1740489764&width=1600 | https://skylux.eu/cdn/shop/products/Vast_20_00_bca17d48-c3e7-46e7-8d74-f2a0101747d2.png?v=1740489764&width=1600 | //skylux.eu/cdn/shop/files/TD_EN.zip?v=12277087538240636034 | <p> With the <strong>PVC Curb 40x130 cm</strong>, you choose flawless and completely watertight installation of your skylight or flat roof window. This PVC curb forms the essential, secure bridge between your roof covering and the window, and ensures natural drainage so that rainwater never remains on your flat roof. Where wooden structures can shrink, rot, or crack over time, this high-quality synthetic material provides a stable, maintenance-free base that permanently eliminates heat loss and cold bridges. Whether you are a skilled DIYer or a professional installer, the well-thought-out system is designed for fast, logical installation and can be seamlessly integrated with any type of roof membrane. </p> <p> The curb adapts effortlessly to your requirements and is suitable for both fixed glazing and opening systems for comfortable ventilation or smoke extraction. Match the design to your specific project: choose a sloped version to capture the maximum amount of daylight and distribute it evenly throughout the room, or opt for the straight version as the ultimate renovation solution. A durable, safe, and smart choice for any construction or renovation project. </p> | pvc-opstand-400x1300 | 8183545135381 | 44600530927893
Curbs | PVC Curb | Skylux | PVC Curb 40x130 cm | Fixed version / Straight Upstand 16/00 - 16 cm high for skylight 400 x 1300 / Day size = Roof opening / Not openable | 22772 | 5412970227724 | 372.7 | Yes | 10-15 | 9.75 | Fixed or openable? | Fixed version | Curb type | Straight Upstand 16/00 - 16 cm high for skylight 400 x 1300 / Day size = Roof opening | Opening system | Not openable | 400 x 1300 mm | 1300 | 400 |  |  | 1.12 | Rectangular |  | PVC Curb | C10P |  | With the PVC Curb 40x130 cm, you choose flawless and completely watertight installation of your skylight or flat roof window. This PVC curb forms the essential, secure bridge between your roof covering and the window, and ensures natural drainage so that rainwater never remains on your flat roof. Where wooden structures can shrink, rot, or crack over time, this high-quality synthetic material provides a stable, maintenance-free base that permanently eliminates heat loss and cold bridges. Whether you are a skilled DIYer or a professional installer, the well-thought-out system is designed for fast, logical installation and can be seamlessly integrated with any type of roof membrane. The curb adapts effortlessly to your requirements and is suitable for both fixed glazing and opening systems for comfortable ventilation or smoke extraction. Match the design to your specific project: choose a sloped version to capture the maximum amount of daylight and distribute it evenly throughout the room, or opt for the straight version as the ultimate renovation solution. A durable, safe, and smart choice for any construction or renovation project. | https://skylux.eu/en/products/pvc-opstand-400x1300?variant=44600530960661 | https://skylux.eu/cdn/shop/products/Vast_16_00_2ba0743d-dd1d-4cd1-8463-606290cedb88.png?v=1740489764&width=1600 | https://skylux.eu/cdn/shop/files/PVC-Opstand-40x130-cm-PVC-Opstand.png?v=1741090328&width=1600 | https://skylux.eu/cdn/shop/files/PVC-Opstand-400-x-1300-PVC-Opstand.jpg?v=1740489764&width=1600 | https://skylux.eu/cdn/shop/products/Vast_16_20_d7771759-2737-4333-a2a3-068594a05228.png?v=1740489764&width=1600 | https://skylux.eu/cdn/shop/products/Vast_20_00_bca17d48-c3e7-46e7-8d74-f2a0101747d2.png?v=1740489764&width=1600 | //skylux.eu/cdn/shop/files/TD_EN.zip?v=12277087538240636034 | <p> With the <strong>PVC Curb 40x130 cm</strong>, you choose flawless and completely watertight installation of your skylight or flat roof window. This PVC curb forms the essential, secure bridge between your roof covering and the window, and ensures natural drainage so that rainwater never remains on your flat roof. Where wooden structures can shrink, rot, or crack over time, this high-quality synthetic material provides a stable, maintenance-free base that permanently eliminates heat loss and cold bridges. Whether you are a skilled DIYer or a professional installer, the well-thought-out system is designed for fast, logical installation and can be seamlessly integrated with any type of roof membrane. </p> <p> The curb adapts effortlessly to your requirements and is suitable for both fixed glazing and opening systems for comfortable ventilation or smoke extraction. Match the design to your specific project: choose a sloped version to capture the maximum amount of daylight and distribute it evenly throughout the room, or opt for the straight version as the ultimate renovation solution. A durable, safe, and smart choice for any construction or renovation project. </p> | pvc-opstand-400x1300 | 8183545135381 | 44600530960661
Curbs | PVC Curb | Skylux | PVC Curb 40x130 cm | Fixed version / Straight curb 20/00 (20 cm high - Stackable & suitable for iWindow & iDome) / Not openable | 104919 | 5401129049195 | 536.05 | Yes | 10-15 | 11.5 | Fixed or openable? | Fixed version | Curb type | Straight curb 20/00 (20 cm high - Stackable & suitable for iWindow & iDome) | Opening system | Not openable | 400 x 1300 mm | 1300 | 400 |  |  | 1.12 | Rectangular |  | PVC Curb | C10P |  | With the PVC Curb 40x130 cm, you choose flawless and completely watertight installation of your skylight or flat roof window. This PVC curb forms the essential, secure bridge between your roof covering and the window, and ensures natural drainage so that rainwater never remains on your flat roof. Where wooden structures can shrink, rot, or crack over time, this high-quality synthetic material provides a stable, maintenance-free base that permanently eliminates heat loss and cold bridges. Whether you are a skilled DIYer or a professional installer, the well-thought-out system is designed for fast, logical installation and can be seamlessly integrated with any type of roof membrane. The curb adapts effortlessly to your requirements and is suitable for both fixed glazing and opening systems for comfortable ventilation or smoke extraction. Match the design to your specific project: choose a sloped version to capture the maximum amount of daylight and distribute it evenly throughout the room, or opt for the straight version as the ultimate renovation solution. A durable, safe, and smart choice for any construction or renovation project. | https://skylux.eu/en/products/pvc-opstand-400x1300?variant=44600530993429 | https://skylux.eu/cdn/shop/products/Vast_20_00_bca17d48-c3e7-46e7-8d74-f2a0101747d2.png?v=1740489764&width=1600 | https://skylux.eu/cdn/shop/files/PVC-Opstand-40x130-cm-PVC-Opstand.png?v=1741090328&width=1600 | https://skylux.eu/cdn/shop/files/PVC-Opstand-400-x-1300-PVC-Opstand.jpg?v=1740489764&width=1600 | https://skylux.eu/cdn/shop/products/Vast_16_20_d7771759-2737-4333-a2a3-068594a05228.png?v=1740489764&width=1600 | https://skylux.eu/cdn/shop/products/Vast_16_00_2ba0743d-dd1d-4cd1-8463-606290cedb88.png?v=1740489764&width=1600 | //skylux.eu/cdn/shop/files/TD_EN.zip?v=12277087538240636034 | <p> With the <strong>PVC Curb 40x130 cm</strong>, you choose flawless and completely watertight installation of your skylight or flat roof window. This PVC curb forms the essential, secure bridge between your roof covering and the window, and ensures natural drainage so that rainwater never remains on your flat roof. Where wooden structures can shrink, rot, or crack over time, this high-quality synthetic material provides a stable, maintenance-free base that permanently eliminates heat loss and cold bridges. Whether you are a skilled DIYer or a professional installer, the well-thought-out system is designed for fast, logical installation and can be seamlessly integrated with any type of roof membrane. </p> <p> The curb adapts effortlessly to your requirements and is suitable for both fixed glazing and opening systems for comfortable ventilation or smoke extraction. Match the design to your specific project: choose a sloped version to capture the maximum amount of daylight and distribute it evenly throughout the room, or opt for the straight version as the ultimate renovation solution. A durable, safe, and smart choice for any construction or renovation project. </p> | pvc-opstand-400x1300 | 8183545135381 | 44600530993429
Curbs | PVC Curb | Skylux | PVC Curb 40x130 cm | Fixed version / Splayed curb 30/20 - 30 cm high for skylight / flat roof window 400 x 1300 - Please note! Roof opening = 600 x 1500 / Not openable | 22958 | 5412970229582 | 671.55 | Yes | 10-15 | 22.61 | Fixed or openable? | Fixed version | Curb type | Splayed curb 30/20 - 30 cm high for skylight / flat roof window 400 x 1300 - Please note! Roof opening = 600 x 1500 | Opening system | Not openable | 400 x 1300 mm | 1300 | 400 |  |  | 1.12 | Rectangular |  | PVC Curb | C10P |  | With the PVC Curb 40x130 cm, you choose flawless and completely watertight installation of your skylight or flat roof window. This PVC curb forms the essential, secure bridge between your roof covering and the window, and ensures natural drainage so that rainwater never remains on your flat roof. Where wooden structures can shrink, rot, or crack over time, this high-quality synthetic material provides a stable, maintenance-free base that permanently eliminates heat loss and cold bridges. Whether you are a skilled DIYer or a professional installer, the well-thought-out system is designed for fast, logical installation and can be seamlessly integrated with any type of roof membrane. The curb adapts effortlessly to your requirements and is suitable for both fixed glazing and opening systems for comfortable ventilation or smoke extraction. Match the design to your specific project: choose a sloped version to capture the maximum amount of daylight and distribute it evenly throughout the room, or opt for the straight version as the ultimate renovation solution. A durable, safe, and smart choice for any construction or renovation project. | https://skylux.eu/en/products/pvc-opstand-400x1300?variant=44600531026197 | https://skylux.eu/cdn/shop/products/Vast_30_20_af69acf2-7986-41e2-8a99-8872624884aa.png?v=1740489764&width=1600 | https://skylux.eu/cdn/shop/files/PVC-Opstand-40x130-cm-PVC-Opstand.png?v=1741090328&width=1600 | https://skylux.eu/cdn/shop/files/PVC-Opstand-400-x-1300-PVC-Opstand.jpg?v=1740489764&width=1600 | https://skylux.eu/cdn/shop/products/Vast_16_20_d7771759-2737-4333-a2a3-068594a05228.png?v=1740489764&width=1600 | https://skylux.eu/cdn/shop/products/Vast_16_00_2ba0743d-dd1d-4cd1-8463-606290cedb88.png?v=1740489764&width=1600 | //skylux.eu/cdn/shop/files/TD_EN.zip?v=12277087538240636034 | <p> With the <strong>PVC Curb 40x130 cm</strong>, you choose flawless and completely watertight installation of your skylight or flat roof window. This PVC curb forms the essential, secure bridge between your roof covering and the window, and ensures natural drainage so that rainwater never remains on your flat roof. Where wooden structures can shrink, rot, or crack over time, this high-quality synthetic material provides a stable, maintenance-free base that permanently eliminates heat loss and cold bridges. Whether you are a skilled DIYer or a professional installer, the well-thought-out system is designed for fast, logical installation and can be seamlessly integrated with any type of roof membrane. </p> <p> The curb adapts effortlessly to your requirements and is suitable for both fixed glazing and opening systems for comfortable ventilation or smoke extraction. Match the design to your specific project: choose a sloped version to capture the maximum amount of daylight and distribute it evenly throughout the room, or opt for the straight version as the ultimate renovation solution. A durable, safe, and smart choice for any construction or renovation project. </p> | pvc-opstand-400x1300 | 8183545135381 | 44600531026197
Curbs | PVC Curb | Skylux | PVC Curb 40x130 cm | Openable version / Straight curb 20/00 - 20 cm high for skylight / flat roof window 400 x 1300 / Daylight size = roof opening / Single electric spindle 230 V | 108203 | 5401129082031 | 1475 | Yes | 10-15 | 20.34 | Fixed or openable? | Openable version | Curb type | Straight curb 20/00 - 20 cm high for skylight / flat roof window 400 x 1300 / Daylight size = roof opening | Opening system | Single electric spindle 230 V | 400 x 1300 mm | 1300 | 400 |  |  | 1.12 | Rectangular |  | PVC Curb | C10P |  | With the PVC Curb 40x130 cm, you choose flawless and completely watertight installation of your skylight or flat roof window. This PVC curb forms the essential, secure bridge between your roof covering and the window, and ensures natural drainage so that rainwater never remains on your flat roof. Where wooden structures can shrink, rot, or crack over time, this high-quality synthetic material provides a stable, maintenance-free base that permanently eliminates heat loss and cold bridges. Whether you are a skilled DIYer or a professional installer, the well-thought-out system is designed for fast, logical installation and can be seamlessly integrated with any type of roof membrane. The curb adapts effortlessly to your requirements and is suitable for both fixed glazing and opening systems for comfortable ventilation or smoke extraction. Match the design to your specific project: choose a sloped version to capture the maximum amount of daylight and distribute it evenly throughout the room, or opt for the straight version as the ultimate renovation solution. A durable, safe, and smart choice for any construction or renovation project. | https://skylux.eu/en/products/pvc-opstand-400x1300?variant=44600531058965 | https://skylux.eu/cdn/shop/products/Opengaand_Recht_914a0218-d070-4bac-8164-df7fd1bbd34c.png?v=1740489764&width=1600 | https://skylux.eu/cdn/shop/files/PVC-Opstand-40x130-cm-PVC-Opstand.png?v=1741090328&width=1600 | https://skylux.eu/cdn/shop/files/PVC-Opstand-400-x-1300-PVC-Opstand.jpg?v=1740489764&width=1600 | https://skylux.eu/cdn/shop/products/Vast_16_20_d7771759-2737-4333-a2a3-068594a05228.png?v=1740489764&width=1600 | https://skylux.eu/cdn/shop/products/Vast_16_00_2ba0743d-dd1d-4cd1-8463-606290cedb88.png?v=1740489764&width=1600 | //skylux.eu/cdn/shop/files/TD_EN.zip?v=12277087538240636034 | <p> With the <strong>PVC Curb 40x130 cm</strong>, you choose flawless and completely watertight installation of your skylight or flat roof window. This PVC curb forms the essential, secure bridge between your roof covering and the window, and ensures natural drainage so that rainwater never remains on your flat roof. Where wooden structures can shrink, rot, or crack over time, this high-quality synthetic material provides a stable, maintenance-free base that permanently eliminates heat loss and cold bridges. Whether you are a skilled DIYer or a professional installer, the well-thought-out system is designed for fast, logical installation and can be seamlessly integrated with any type of roof membrane. </p> <p> The curb adapts effortlessly to your requirements and is suitable for both fixed glazing and opening systems for comfortable ventilation or smoke extraction. Match the design to your specific project: choose a sloped version to capture the maximum amount of daylight and distribute it evenly throughout the room, or opt for the straight version as the ultimate renovation solution. A durable, safe, and smart choice for any construction or renovation project. </p> | pvc-opstand-400x1300 | 8183545135381 | 44600531058965
Curbs | PVC Curb | Skylux | PVC Curb 40x130 cm | Openable version / Straight curb 20/00 - 20 cm high for skylight / flat roof window 400 x 1300 / Daylight size = roof opening / Single electric chain actuator | 108204 | 5401129082048 | 1475 | Yes | 10-15 | 20 | Fixed or openable? | Openable version | Curb type | Straight curb 20/00 - 20 cm high for skylight / flat roof window 400 x 1300 / Daylight size = roof opening | Opening system | Single electric chain actuator | 400 x 1300 mm | 1300 | 400 |  |  | 1.12 | Rectangular |  | PVC Curb | C10P |  | With the PVC Curb 40x130 cm, you choose flawless and completely watertight installation of your skylight or flat roof window. This PVC curb forms the essential, secure bridge between your roof covering and the window, and ensures natural drainage so that rainwater never remains on your flat roof. Where wooden structures can shrink, rot, or crack over time, this high-quality synthetic material provides a stable, maintenance-free base that permanently eliminates heat loss and cold bridges. Whether you are a skilled DIYer or a professional installer, the well-thought-out system is designed for fast, logical installation and can be seamlessly integrated with any type of roof membrane. The curb adapts effortlessly to your requirements and is suitable for both fixed glazing and opening systems for comfortable ventilation or smoke extraction. Match the design to your specific project: choose a sloped version to capture the maximum amount of daylight and distribute it evenly throughout the room, or opt for the straight version as the ultimate renovation solution. A durable, safe, and smart choice for any construction or renovation project. | https://skylux.eu/en/products/pvc-opstand-400x1300?variant=44600531091733 | https://skylux.eu/cdn/shop/products/Opengaand_Recht_914a0218-d070-4bac-8164-df7fd1bbd34c.png?v=1740489764&width=1600 | https://skylux.eu/cdn/shop/files/PVC-Opstand-40x130-cm-PVC-Opstand.png?v=1741090328&width=1600 | https://skylux.eu/cdn/shop/files/PVC-Opstand-400-x-1300-PVC-Opstand.jpg?v=1740489764&width=1600 | https://skylux.eu/cdn/shop/products/Vast_16_20_d7771759-2737-4333-a2a3-068594a05228.png?v=1740489764&width=1600 | https://skylux.eu/cdn/shop/products/Vast_16_00_2ba0743d-dd1d-4cd1-8463-606290cedb88.png?v=1740489764&width=1600 | //skylux.eu/cdn/shop/files/TD_EN.zip?v=12277087538240636034 | <p> With the <strong>PVC Curb 40x130 cm</strong>, you choose flawless and completely watertight installation of your skylight or flat roof window. This PVC curb forms the essential, secure bridge between your roof covering and the window, and ensures natural drainage so that rainwater never remains on your flat roof. Where wooden structures can shrink, rot, or crack over time, this high-quality synthetic material provides a stable, maintenance-free base that permanently eliminates heat loss and cold bridges. Whether you are a skilled DIYer or a professional installer, the well-thought-out system is designed for fast, logical installation and can be seamlessly integrated with any type of roof membrane. </p> <p> The curb adapts effortlessly to your requirements and is suitable for both fixed glazing and opening systems for comfortable ventilation or smoke extraction. Match the design to your specific project: choose a sloped version to capture the maximum amount of daylight and distribute it evenly throughout the room, or opt for the straight version as the ultimate renovation solution. A durable, safe, and smart choice for any construction or renovation project. </p> | pvc-opstand-400x1300 | 8183545135381 | 44600531091733
Curbs | PVC Curb | Skylux | PVC Curb 40x130 cm | Openable version / Straight curb 20/00 - 20 cm high for skylight / flat roof window 400 x 1300 / Daylight size = roof opening / Manual chain spindle | 108205 | 5401129082055 | 1081.75 | Yes | 10-15 | 18.82 | Fixed or openable? | Openable version | Curb type | Straight curb 20/00 - 20 cm high for skylight / flat roof window 400 x 1300 / Daylight size = roof opening | Opening system | Manual chain spindle | 400 x 1300 mm | 1300 | 400 |  |  | 1.12 | Rectangular |  | PVC Curb | C10P |  | With the PVC Curb 40x130 cm, you choose flawless and completely watertight installation of your skylight or flat roof window. This PVC curb forms the essential, secure bridge between your roof covering and the window, and ensures natural drainage so that rainwater never remains on your flat roof. Where wooden structures can shrink, rot, or crack over time, this high-quality synthetic material provides a stable, maintenance-free base that permanently eliminates heat loss and cold bridges. Whether you are a skilled DIYer or a professional installer, the well-thought-out system is designed for fast, logical installation and can be seamlessly integrated with any type of roof membrane. The curb adapts effortlessly to your requirements and is suitable for both fixed glazing and opening systems for comfortable ventilation or smoke extraction. Match the design to your specific project: choose a sloped version to capture the maximum amount of daylight and distribute it evenly throughout the room, or opt for the straight version as the ultimate renovation solution. A durable, safe, and smart choice for any construction or renovation project. | https://skylux.eu/en/products/pvc-opstand-400x1300?variant=44600531124501 | https://skylux.eu/cdn/shop/products/Opengaand_Recht_914a0218-d070-4bac-8164-df7fd1bbd34c.png?v=1740489764&width=1600 | https://skylux.eu/cdn/shop/files/PVC-Opstand-40x130-cm-PVC-Opstand.png?v=1741090328&width=1600 | https://skylux.eu/cdn/shop/files/PVC-Opstand-400-x-1300-PVC-Opstand.jpg?v=1740489764&width=1600 | https://skylux.eu/cdn/shop/products/Vast_16_20_d7771759-2737-4333-a2a3-068594a05228.png?v=1740489764&width=1600 | https://skylux.eu/cdn/shop/products/Vast_16_00_2ba0743d-dd1d-4cd1-8463-606290cedb88.png?v=1740489764&width=1600 | //skylux.eu/cdn/shop/files/TD_EN.zip?v=12277087538240636034 | <p> With the <strong>PVC Curb 40x130 cm</strong>, you choose flawless and completely watertight installation of your skylight or flat roof window. This PVC curb forms the essential, secure bridge between your roof covering and the window, and ensures natural drainage so that rainwater never remains on your flat roof. Where wooden structures can shrink, rot, or crack over time, this high-quality synthetic material provides a stable, maintenance-free base that permanently eliminates heat loss and cold bridges. Whether you are a skilled DIYer or a professional installer, the well-thought-out system is designed for fast, logical installation and can be seamlessly integrated with any type of roof membrane. </p> <p> The curb adapts effortlessly to your requirements and is suitable for both fixed glazing and opening systems for comfortable ventilation or smoke extraction. Match the design to your specific project: choose a sloped version to capture the maximum amount of daylight and distribute it evenly throughout the room, or opt for the straight version as the ultimate renovation solution. A durable, safe, and smart choice for any construction or renovation project. </p> | pvc-opstand-400x1300 | 8183545135381 | 44600531124501
Curbs | PVC Curb | Skylux | PVC Curb 40x130 cm | Openable version / Straight curb 20/00 - 20 cm high for skylight / flat roof window 400 x 1300 / Daylight size = roof opening / Single manual spindle with eye | 108206 | 5401129082062 | 983.75 | Yes | 10-15 | 18.75 | Fixed or openable? | Openable version | Curb type | Straight curb 20/00 - 20 cm high for skylight / flat roof window 400 x 1300 / Daylight size = roof opening | Opening system | Single manual spindle with eye | 400 x 1300 mm | 1300 | 400 |  |  | 1.12 | Rectangular |  | PVC Curb | C10P |  | With the PVC Curb 40x130 cm, you choose flawless and completely watertight installation of your skylight or flat roof window. This PVC curb forms the essential, secure bridge between your roof covering and the window, and ensures natural drainage so that rainwater never remains on your flat roof. Where wooden structures can shrink, rot, or crack over time, this high-quality synthetic material provides a stable, maintenance-free base that permanently eliminates heat loss and cold bridges. Whether you are a skilled DIYer or a professional installer, the well-thought-out system is designed for fast, logical installation and can be seamlessly integrated with any type of roof membrane. The curb adapts effortlessly to your requirements and is suitable for both fixed glazing and opening systems for comfortable ventilation or smoke extraction. Match the design to your specific project: choose a sloped version to capture the maximum amount of daylight and distribute it evenly throughout the room, or opt for the straight version as the ultimate renovation solution. A durable, safe, and smart choice for any construction or renovation project. | https://skylux.eu/en/products/pvc-opstand-400x1300?variant=44600531157269 | https://skylux.eu/cdn/shop/products/Opengaand_Recht_914a0218-d070-4bac-8164-df7fd1bbd34c.png?v=1740489764&width=1600 | https://skylux.eu/cdn/shop/files/PVC-Opstand-40x130-cm-PVC-Opstand.png?v=1741090328&width=1600 | https://skylux.eu/cdn/shop/files/PVC-Opstand-400-x-1300-PVC-Opstand.jpg?v=1740489764&width=1600 | https://skylux.eu/cdn/shop/products/Vast_16_20_d7771759-2737-4333-a2a3-068594a05228.png?v=1740489764&width=1600 | https://skylux.eu/cdn/shop/products/Vast_16_00_2ba0743d-dd1d-4cd1-8463-606290cedb88.png?v=1740489764&width=1600 | //skylux.eu/cdn/shop/files/TD_EN.zip?v=12277087538240636034 | <p> With the <strong>PVC Curb 40x130 cm</strong>, you choose flawless and completely watertight installation of your skylight or flat roof window. This PVC curb forms the essential, secure bridge between your roof covering and the window, and ensures natural drainage so that rainwater never remains on your flat roof. Where wooden structures can shrink, rot, or crack over time, this high-quality synthetic material provides a stable, maintenance-free base that permanently eliminates heat loss and cold bridges. Whether you are a skilled DIYer or a professional installer, the well-thought-out system is designed for fast, logical installation and can be seamlessly integrated with any type of roof membrane. </p> <p> The curb adapts effortlessly to your requirements and is suitable for both fixed glazing and opening systems for comfortable ventilation or smoke extraction. Match the design to your specific project: choose a sloped version to capture the maximum amount of daylight and distribute it evenly throughout the room, or opt for the straight version as the ultimate renovation solution. A durable, safe, and smart choice for any construction or renovation project. </p> | pvc-opstand-400x1300 | 8183545135381 | 44600531157269
Curbs | PVC Curb | Skylux | PVC Curb 40x130 cm | Openable version / Splayed curb 16/20 - 16 cm high for skylight / flat roof window 400 x 1300 - Please note! Roof opening = 600 x 1500 / Single electric spindle 230 V | 64457 | 5412970644576 | 1368.55 | Yes | 10-15 | 22.23 | Fixed or openable? | Openable version | Curb type | Splayed curb 16/20 - 16 cm high for skylight / flat roof window 400 x 1300 - Please note! Roof opening = 600 x 1500 | Opening system | Single electric spindle 230 V | 400 x 1300 mm | 1300 | 400 |  |  | 1.12 | Rectangular |  | PVC Curb | C10P |  | With the PVC Curb 40x130 cm, you choose flawless and completely watertight installation of your skylight or flat roof window. This PVC curb forms the essential, secure bridge between your roof covering and the window, and ensures natural drainage so that rainwater never remains on your flat roof. Where wooden structures can shrink, rot, or crack over time, this high-quality synthetic material provides a stable, maintenance-free base that permanently eliminates heat loss and cold bridges. Whether you are a skilled DIYer or a professional installer, the well-thought-out system is designed for fast, logical installation and can be seamlessly integrated with any type of roof membrane. The curb adapts effortlessly to your requirements and is suitable for both fixed glazing and opening systems for comfortable ventilation or smoke extraction. Match the design to your specific project: choose a sloped version to capture the maximum amount of daylight and distribute it evenly throughout the room, or opt for the straight version as the ultimate renovation solution. A durable, safe, and smart choice for any construction or renovation project. | https://skylux.eu/en/products/pvc-opstand-400x1300?variant=44600531190037 | https://skylux.eu/cdn/shop/products/Opengaand_16_20_da553c73-38a8-48b0-a081-4ac83ba3fe26.png?v=1740489764&width=1600 | https://skylux.eu/cdn/shop/files/PVC-Opstand-40x130-cm-PVC-Opstand.png?v=1741090328&width=1600 | https://skylux.eu/cdn/shop/files/PVC-Opstand-400-x-1300-PVC-Opstand.jpg?v=1740489764&width=1600 | https://skylux.eu/cdn/shop/products/Vast_16_20_d7771759-2737-4333-a2a3-068594a05228.png?v=1740489764&width=1600 | https://skylux.eu/cdn/shop/products/Vast_16_00_2ba0743d-dd1d-4cd1-8463-606290cedb88.png?v=1740489764&width=1600 | //skylux.eu/cdn/shop/files/TD_EN.zip?v=12277087538240636034 | <p> With the <strong>PVC Curb 40x130 cm</strong>, you choose flawless and completely watertight installation of your skylight or flat roof window. This PVC curb forms the essential, secure bridge between your roof covering and the window, and ensures natural drainage so that rainwater never remains on your flat roof. Where wooden structures can shrink, rot, or crack over time, this high-quality synthetic material provides a stable, maintenance-free base that permanently eliminates heat loss and cold bridges. Whether you are a skilled DIYer or a professional installer, the well-thought-out system is designed for fast, logical installation and can be seamlessly integrated with any type of roof membrane. </p> <p> The curb adapts effortlessly to your requirements and is suitable for both fixed glazing and opening systems for comfortable ventilation or smoke extraction. Match the design to your specific project: choose a sloped version to capture the maximum amount of daylight and distribute it evenly throughout the room, or opt for the straight version as the ultimate renovation solution. A durable, safe, and smart choice for any construction or renovation project. </p> | pvc-opstand-400x1300 | 8183545135381 | 44600531190037
Curbs | PVC Curb | Skylux | PVC Curb 40x130 cm | Openable version / Splayed curb 16/20 - 16 cm high for skylight / flat roof window 400 x 1300 - Please note! Roof opening = 600 x 1500 / Single electric chain actuator | 64354 | 5412970643548 | 1368.55 | Yes | 10-15 | 21.89 | Fixed or openable? | Openable version | Curb type | Splayed curb 16/20 - 16 cm high for skylight / flat roof window 400 x 1300 - Please note! Roof opening = 600 x 1500 | Opening system | Single electric chain actuator | 400 x 1300 mm | 1300 | 400 |  |  | 1.12 | Rectangular |  | PVC Curb | C10P |  | With the PVC Curb 40x130 cm, you choose flawless and completely watertight installation of your skylight or flat roof window. This PVC curb forms the essential, secure bridge between your roof covering and the window, and ensures natural drainage so that rainwater never remains on your flat roof. Where wooden structures can shrink, rot, or crack over time, this high-quality synthetic material provides a stable, maintenance-free base that permanently eliminates heat loss and cold bridges. Whether you are a skilled DIYer or a professional installer, the well-thought-out system is designed for fast, logical installation and can be seamlessly integrated with any type of roof membrane. The curb adapts effortlessly to your requirements and is suitable for both fixed glazing and opening systems for comfortable ventilation or smoke extraction. Match the design to your specific project: choose a sloped version to capture the maximum amount of daylight and distribute it evenly throughout the room, or opt for the straight version as the ultimate renovation solution. A durable, safe, and smart choice for any construction or renovation project. | https://skylux.eu/en/products/pvc-opstand-400x1300?variant=44600531222805 | https://skylux.eu/cdn/shop/products/Opengaand_16_20_da553c73-38a8-48b0-a081-4ac83ba3fe26.png?v=1740489764&width=1600 | https://skylux.eu/cdn/shop/files/PVC-Opstand-40x130-cm-PVC-Opstand.png?v=1741090328&width=1600 | https://skylux.eu/cdn/shop/files/PVC-Opstand-400-x-1300-PVC-Opstand.jpg?v=1740489764&width=1600 | https://skylux.eu/cdn/shop/products/Vast_16_20_d7771759-2737-4333-a2a3-068594a05228.png?v=1740489764&width=1600 | https://skylux.eu/cdn/shop/products/Vast_16_00_2ba0743d-dd1d-4cd1-8463-606290cedb88.png?v=1740489764&width=1600 | //skylux.eu/cdn/shop/files/TD_EN.zip?v=12277087538240636034 | <p> With the <strong>PVC Curb 40x130 cm</strong>, you choose flawless and completely watertight installation of your skylight or flat roof window. This PVC curb forms the essential, secure bridge between your roof covering and the window, and ensures natural drainage so that rainwater never remains on your flat roof. Where wooden structures can shrink, rot, or crack over time, this high-quality synthetic material provides a stable, maintenance-free base that permanently eliminates heat loss and cold bridges. Whether you are a skilled DIYer or a professional installer, the well-thought-out system is designed for fast, logical installation and can be seamlessly integrated with any type of roof membrane. </p> <p> The curb adapts effortlessly to your requirements and is suitable for both fixed glazing and opening systems for comfortable ventilation or smoke extraction. Match the design to your specific project: choose a sloped version to capture the maximum amount of daylight and distribute it evenly throughout the room, or opt for the straight version as the ultimate renovation solution. A durable, safe, and smart choice for any construction or renovation project. </p> | pvc-opstand-400x1300 | 8183545135381 | 44600531222805
Curbs | PVC Curb | Skylux | PVC Curb 40x130 cm | Openable version / Splayed curb 16/20 - 16 cm high for skylight / flat roof window 400 x 1300 - Please note! Roof opening = 600 x 1500 / Manual chain spindle | 53165 | 5412970531654 | 975.3 | Yes | 10-15 | 20.71 | Fixed or openable? | Openable version | Curb type | Splayed curb 16/20 - 16 cm high for skylight / flat roof window 400 x 1300 - Please note! Roof opening = 600 x 1500 | Opening system | Manual chain spindle | 400 x 1300 mm | 1300 | 400 |  |  | 1.12 | Rectangular |  | PVC Curb | C10P |  | With the PVC Curb 40x130 cm, you choose flawless and completely watertight installation of your skylight or flat roof window. This PVC curb forms the essential, secure bridge between your roof covering and the window, and ensures natural drainage so that rainwater never remains on your flat roof. Where wooden structures can shrink, rot, or crack over time, this high-quality synthetic material provides a stable, maintenance-free base that permanently eliminates heat loss and cold bridges. Whether you are a skilled DIYer or a professional installer, the well-thought-out system is designed for fast, logical installation and can be seamlessly integrated with any type of roof membrane. The curb adapts effortlessly to your requirements and is suitable for both fixed glazing and opening systems for comfortable ventilation or smoke extraction. Match the design to your specific project: choose a sloped version to capture the maximum amount of daylight and distribute it evenly throughout the room, or opt for the straight version as the ultimate renovation solution. A durable, safe, and smart choice for any construction or renovation project. | https://skylux.eu/en/products/pvc-opstand-400x1300?variant=44600531255573 | https://skylux.eu/cdn/shop/products/Opengaand_16_20_da553c73-38a8-48b0-a081-4ac83ba3fe26.png?v=1740489764&width=1600 | https://skylux.eu/cdn/shop/files/PVC-Opstand-40x130-cm-PVC-Opstand.png?v=1741090328&width=1600 | https://skylux.eu/cdn/shop/files/PVC-Opstand-400-x-1300-PVC-Opstand.jpg?v=1740489764&width=1600 | https://skylux.eu/cdn/shop/products/Vast_16_20_d7771759-2737-4333-a2a3-068594a05228.png?v=1740489764&width=1600 | https://skylux.eu/cdn/shop/products/Vast_16_00_2ba0743d-dd1d-4cd1-8463-606290cedb88.png?v=1740489764&width=1600 | //skylux.eu/cdn/shop/files/TD_EN.zip?v=12277087538240636034 | <p> With the <strong>PVC Curb 40x130 cm</strong>, you choose flawless and completely watertight installation of your skylight or flat roof window. This PVC curb forms the essential, secure bridge between your roof covering and the window, and ensures natural drainage so that rainwater never remains on your flat roof. Where wooden structures can shrink, rot, or crack over time, this high-quality synthetic material provides a stable, maintenance-free base that permanently eliminates heat loss and cold bridges. Whether you are a skilled DIYer or a professional installer, the well-thought-out system is designed for fast, logical installation and can be seamlessly integrated with any type of roof membrane. </p> <p> The curb adapts effortlessly to your requirements and is suitable for both fixed glazing and opening systems for comfortable ventilation or smoke extraction. Match the design to your specific project: choose a sloped version to capture the maximum amount of daylight and distribute it evenly throughout the room, or opt for the straight version as the ultimate renovation solution. A durable, safe, and smart choice for any construction or renovation project. </p> | pvc-opstand-400x1300 | 8183545135381 | 44600531255573
Curbs | PVC Curb | Skylux | PVC Curb 40x130 cm | Openable version / Splayed curb 16/20 - 16 cm high for skylight / flat roof window 400 x 1300 - Please note! Roof opening = 600 x 1500 / Single manual spindle with eye | 53379 | 5412970533795 | 877.25 | Yes | 10-15 | 20.64 | Fixed or openable? | Openable version | Curb type | Splayed curb 16/20 - 16 cm high for skylight / flat roof window 400 x 1300 - Please note! Roof opening = 600 x 1500 | Opening system | Single manual spindle with eye | 400 x 1300 mm | 1300 | 400 |  |  | 1.12 | Rectangular |  | PVC Curb | C10P |  | With the PVC Curb 40x130 cm, you choose flawless and completely watertight installation of your skylight or flat roof window. This PVC curb forms the essential, secure bridge between your roof covering and the window, and ensures natural drainage so that rainwater never remains on your flat roof. Where wooden structures can shrink, rot, or crack over time, this high-quality synthetic material provides a stable, maintenance-free base that permanently eliminates heat loss and cold bridges. Whether you are a skilled DIYer or a professional installer, the well-thought-out system is designed for fast, logical installation and can be seamlessly integrated with any type of roof membrane. The curb adapts effortlessly to your requirements and is suitable for both fixed glazing and opening systems for comfortable ventilation or smoke extraction. Match the design to your specific project: choose a sloped version to capture the maximum amount of daylight and distribute it evenly throughout the room, or opt for the straight version as the ultimate renovation solution. A durable, safe, and smart choice for any construction or renovation project. | https://skylux.eu/en/products/pvc-opstand-400x1300?variant=44600531288341 | https://skylux.eu/cdn/shop/products/Opengaand_16_20_da553c73-38a8-48b0-a081-4ac83ba3fe26.png?v=1740489764&width=1600 | https://skylux.eu/cdn/shop/files/PVC-Opstand-40x130-cm-PVC-Opstand.png?v=1741090328&width=1600 | https://skylux.eu/cdn/shop/files/PVC-Opstand-400-x-1300-PVC-Opstand.jpg?v=1740489764&width=1600 | https://skylux.eu/cdn/shop/products/Vast_16_20_d7771759-2737-4333-a2a3-068594a05228.png?v=1740489764&width=1600 | https://skylux.eu/cdn/shop/products/Vast_16_00_2ba0743d-dd1d-4cd1-8463-606290cedb88.png?v=1740489764&width=1600 | //skylux.eu/cdn/shop/files/TD_EN.zip?v=12277087538240636034 | <p> With the <strong>PVC Curb 40x130 cm</strong>, you choose flawless and completely watertight installation of your skylight or flat roof window. This PVC curb forms the essential, secure bridge between your roof covering and the window, and ensures natural drainage so that rainwater never remains on your flat roof. Where wooden structures can shrink, rot, or crack over time, this high-quality synthetic material provides a stable, maintenance-free base that permanently eliminates heat loss and cold bridges. Whether you are a skilled DIYer or a professional installer, the well-thought-out system is designed for fast, logical installation and can be seamlessly integrated with any type of roof membrane. </p> <p> The curb adapts effortlessly to your requirements and is suitable for both fixed glazing and opening systems for comfortable ventilation or smoke extraction. Match the design to your specific project: choose a sloped version to capture the maximum amount of daylight and distribute it evenly throughout the room, or opt for the straight version as the ultimate renovation solution. A durable, safe, and smart choice for any construction or renovation project. </p> | pvc-opstand-400x1300 | 8183545135381 | 44600531288341
Curbs | PVC Curb | Skylux | PVC Curb 40x130 cm | Openable version / Splayed curb 16/20 - 16 cm high for skylight / flat roof window 400 x 1300 - Please note! Roof opening = 600 x 1500 / Single manual spindle with tube | 53328 | 5412970533283 | 877.25 | Yes | 10-15 | 20.71 | Fixed or openable? | Openable version | Curb type | Splayed curb 16/20 - 16 cm high for skylight / flat roof window 400 x 1300 - Please note! Roof opening = 600 x 1500 | Opening system | Single manual spindle with tube | 400 x 1300 mm | 1300 | 400 |  |  | 1.12 | Rectangular |  | PVC Curb | C10P |  | With the PVC Curb 40x130 cm, you choose flawless and completely watertight installation of your skylight or flat roof window. This PVC curb forms the essential, secure bridge between your roof covering and the window, and ensures natural drainage so that rainwater never remains on your flat roof. Where wooden structures can shrink, rot, or crack over time, this high-quality synthetic material provides a stable, maintenance-free base that permanently eliminates heat loss and cold bridges. Whether you are a skilled DIYer or a professional installer, the well-thought-out system is designed for fast, logical installation and can be seamlessly integrated with any type of roof membrane. The curb adapts effortlessly to your requirements and is suitable for both fixed glazing and opening systems for comfortable ventilation or smoke extraction. Match the design to your specific project: choose a sloped version to capture the maximum amount of daylight and distribute it evenly throughout the room, or opt for the straight version as the ultimate renovation solution. A durable, safe, and smart choice for any construction or renovation project. | https://skylux.eu/en/products/pvc-opstand-400x1300?variant=44600531321109 | https://skylux.eu/cdn/shop/products/Opengaand_16_20_da553c73-38a8-48b0-a081-4ac83ba3fe26.png?v=1740489764&width=1600 | https://skylux.eu/cdn/shop/files/PVC-Opstand-40x130-cm-PVC-Opstand.png?v=1741090328&width=1600 | https://skylux.eu/cdn/shop/files/PVC-Opstand-400-x-1300-PVC-Opstand.jpg?v=1740489764&width=1600 | https://skylux.eu/cdn/shop/products/Vast_16_20_d7771759-2737-4333-a2a3-068594a05228.png?v=1740489764&width=1600 | https://skylux.eu/cdn/shop/products/Vast_16_00_2ba0743d-dd1d-4cd1-8463-606290cedb88.png?v=1740489764&width=1600 | //skylux.eu/cdn/shop/files/TD_EN.zip?v=12277087538240636034 | <p> With the <strong>PVC Curb 40x130 cm</strong>, you choose flawless and completely watertight installation of your skylight or flat roof window. This PVC curb forms the essential, secure bridge between your roof covering and the window, and ensures natural drainage so that rainwater never remains on your flat roof. Where wooden structures can shrink, rot, or crack over time, this high-quality synthetic material provides a stable, maintenance-free base that permanently eliminates heat loss and cold bridges. Whether you are a skilled DIYer or a professional installer, the well-thought-out system is designed for fast, logical installation and can be seamlessly integrated with any type of roof membrane. </p> <p> The curb adapts effortlessly to your requirements and is suitable for both fixed glazing and opening systems for comfortable ventilation or smoke extraction. Match the design to your specific project: choose a sloped version to capture the maximum amount of daylight and distribute it evenly throughout the room, or opt for the straight version as the ultimate renovation solution. A durable, safe, and smart choice for any construction or renovation project. </p> | pvc-opstand-400x1300 | 8183545135381 | 44600531321109
Curbs | PVC Curb | Skylux | PVC Curb 40x130 cm | Openable version / Straight Upstand 16/00 - 16 cm high for skylight 400 x 1300 / Day size = Roof opening / Single electric spindle 230 V | 64037 | 5412970640370 | 1311.65 | Yes | 10-15 | 16.99 | Fixed or openable? | Openable version | Curb type | Straight Upstand 16/00 - 16 cm high for skylight 400 x 1300 / Day size = Roof opening | Opening system | Single electric spindle 230 V | 400 x 1300 mm | 1300 | 400 |  |  | 1.12 | Rectangular |  | PVC Curb | C10P |  | With the PVC Curb 40x130 cm, you choose flawless and completely watertight installation of your skylight or flat roof window. This PVC curb forms the essential, secure bridge between your roof covering and the window, and ensures natural drainage so that rainwater never remains on your flat roof. Where wooden structures can shrink, rot, or crack over time, this high-quality synthetic material provides a stable, maintenance-free base that permanently eliminates heat loss and cold bridges. Whether you are a skilled DIYer or a professional installer, the well-thought-out system is designed for fast, logical installation and can be seamlessly integrated with any type of roof membrane. The curb adapts effortlessly to your requirements and is suitable for both fixed glazing and opening systems for comfortable ventilation or smoke extraction. Match the design to your specific project: choose a sloped version to capture the maximum amount of daylight and distribute it evenly throughout the room, or opt for the straight version as the ultimate renovation solution. A durable, safe, and smart choice for any construction or renovation project. | https://skylux.eu/en/products/pvc-opstand-400x1300?variant=44600531353877 | https://skylux.eu/cdn/shop/products/Opengaand_Recht_914a0218-d070-4bac-8164-df7fd1bbd34c.png?v=1740489764&width=1600 | https://skylux.eu/cdn/shop/files/PVC-Opstand-40x130-cm-PVC-Opstand.png?v=1741090328&width=1600 | https://skylux.eu/cdn/shop/files/PVC-Opstand-400-x-1300-PVC-Opstand.jpg?v=1740489764&width=1600 | https://skylux.eu/cdn/shop/products/Vast_16_20_d7771759-2737-4333-a2a3-068594a05228.png?v=1740489764&width=1600 | https://skylux.eu/cdn/shop/products/Vast_16_00_2ba0743d-dd1d-4cd1-8463-606290cedb88.png?v=1740489764&width=1600 | //skylux.eu/cdn/shop/files/TD_EN.zip?v=12277087538240636034 | <p> With the <strong>PVC Curb 40x130 cm</strong>, you choose flawless and completely watertight installation of your skylight or flat roof window. This PVC curb forms the essential, secure bridge between your roof covering and the window, and ensures natural drainage so that rainwater never remains on your flat roof. Where wooden structures can shrink, rot, or crack over time, this high-quality synthetic material provides a stable, maintenance-free base that permanently eliminates heat loss and cold bridges. Whether you are a skilled DIYer or a professional installer, the well-thought-out system is designed for fast, logical installation and can be seamlessly integrated with any type of roof membrane. </p> <p> The curb adapts effortlessly to your requirements and is suitable for both fixed glazing and opening systems for comfortable ventilation or smoke extraction. Match the design to your specific project: choose a sloped version to capture the maximum amount of daylight and distribute it evenly throughout the room, or opt for the straight version as the ultimate renovation solution. A durable, safe, and smart choice for any construction or renovation project. </p> | pvc-opstand-400x1300 | 8183545135381 | 44600531353877
Curbs | PVC Curb | Skylux | PVC Curb 40x130 cm | Openable version / Straight Upstand 16/00 - 16 cm high for skylight 400 x 1300 / Day size = Roof opening / Single electric chain actuator | 63933 | 5412970639336 | 1311.65 | Yes | 10-15 | 16.65 | Fixed or openable? | Openable version | Curb type | Straight Upstand 16/00 - 16 cm high for skylight 400 x 1300 / Day size = Roof opening | Opening system | Single electric chain actuator | 400 x 1300 mm | 1300 | 400 |  |  | 1.12 | Rectangular |  | PVC Curb | C10P |  | With the PVC Curb 40x130 cm, you choose flawless and completely watertight installation of your skylight or flat roof window. This PVC curb forms the essential, secure bridge between your roof covering and the window, and ensures natural drainage so that rainwater never remains on your flat roof. Where wooden structures can shrink, rot, or crack over time, this high-quality synthetic material provides a stable, maintenance-free base that permanently eliminates heat loss and cold bridges. Whether you are a skilled DIYer or a professional installer, the well-thought-out system is designed for fast, logical installation and can be seamlessly integrated with any type of roof membrane. The curb adapts effortlessly to your requirements and is suitable for both fixed glazing and opening systems for comfortable ventilation or smoke extraction. Match the design to your specific project: choose a sloped version to capture the maximum amount of daylight and distribute it evenly throughout the room, or opt for the straight version as the ultimate renovation solution. A durable, safe, and smart choice for any construction or renovation project. | https://skylux.eu/en/products/pvc-opstand-400x1300?variant=44600531386645 | https://skylux.eu/cdn/shop/products/Opengaand_Recht_914a0218-d070-4bac-8164-df7fd1bbd34c.png?v=1740489764&width=1600 | https://skylux.eu/cdn/shop/files/PVC-Opstand-40x130-cm-PVC-Opstand.png?v=1741090328&width=1600 | https://skylux.eu/cdn/shop/files/PVC-Opstand-400-x-1300-PVC-Opstand.jpg?v=1740489764&width=1600 | https://skylux.eu/cdn/shop/products/Vast_16_20_d7771759-2737-4333-a2a3-068594a05228.png?v=1740489764&width=1600 | https://skylux.eu/cdn/shop/products/Vast_16_00_2ba0743d-dd1d-4cd1-8463-606290cedb88.png?v=1740489764&width=1600 | //skylux.eu/cdn/shop/files/TD_EN.zip?v=12277087538240636034 | <p> With the <strong>PVC Curb 40x130 cm</strong>, you choose flawless and completely watertight installation of your skylight or flat roof window. This PVC curb forms the essential, secure bridge between your roof covering and the window, and ensures natural drainage so that rainwater never remains on your flat roof. Where wooden structures can shrink, rot, or crack over time, this high-quality synthetic material provides a stable, maintenance-free base that permanently eliminates heat loss and cold bridges. Whether you are a skilled DIYer or a professional installer, the well-thought-out system is designed for fast, logical installation and can be seamlessly integrated with any type of roof membrane. </p> <p> The curb adapts effortlessly to your requirements and is suitable for both fixed glazing and opening systems for comfortable ventilation or smoke extraction. Match the design to your specific project: choose a sloped version to capture the maximum amount of daylight and distribute it evenly throughout the room, or opt for the straight version as the ultimate renovation solution. A durable, safe, and smart choice for any construction or renovation project. </p> | pvc-opstand-400x1300 | 8183545135381 | 44600531386645
Curbs | PVC Curb | Skylux | PVC Curb 40x130 cm | Openable version / Straight Upstand 16/00 - 16 cm high for skylight 400 x 1300 / Day size = Roof opening / Manual chain spindle | 53007 | 5412970530077 | 918.4 | Yes | 10-15 | 15.47 | Fixed or openable? | Openable version | Curb type | Straight Upstand 16/00 - 16 cm high for skylight 400 x 1300 / Day size = Roof opening | Opening system | Manual chain spindle | 400 x 1300 mm | 1300 | 400 |  |  | 1.12 | Rectangular |  | PVC Curb | C10P |  | With the PVC Curb 40x130 cm, you choose flawless and completely watertight installation of your skylight or flat roof window. This PVC curb forms the essential, secure bridge between your roof covering and the window, and ensures natural drainage so that rainwater never remains on your flat roof. Where wooden structures can shrink, rot, or crack over time, this high-quality synthetic material provides a stable, maintenance-free base that permanently eliminates heat loss and cold bridges. Whether you are a skilled DIYer or a professional installer, the well-thought-out system is designed for fast, logical installation and can be seamlessly integrated with any type of roof membrane. The curb adapts effortlessly to your requirements and is suitable for both fixed glazing and opening systems for comfortable ventilation or smoke extraction. Match the design to your specific project: choose a sloped version to capture the maximum amount of daylight and distribute it evenly throughout the room, or opt for the straight version as the ultimate renovation solution. A durable, safe, and smart choice for any construction or renovation project. | https://skylux.eu/en/products/pvc-opstand-400x1300?variant=44600531419413 | https://skylux.eu/cdn/shop/products/Opengaand_Recht_914a0218-d070-4bac-8164-df7fd1bbd34c.png?v=1740489764&width=1600 | https://skylux.eu/cdn/shop/files/PVC-Opstand-40x130-cm-PVC-Opstand.png?v=1741090328&width=1600 | https://skylux.eu/cdn/shop/files/PVC-Opstand-400-x-1300-PVC-Opstand.jpg?v=1740489764&width=1600 | https://skylux.eu/cdn/shop/products/Vast_16_20_d7771759-2737-4333-a2a3-068594a05228.png?v=1740489764&width=1600 | https://skylux.eu/cdn/shop/products/Vast_16_00_2ba0743d-dd1d-4cd1-8463-606290cedb88.png?v=1740489764&width=1600 | //skylux.eu/cdn/shop/files/TD_EN.zip?v=12277087538240636034 | <p> With the <strong>PVC Curb 40x130 cm</strong>, you choose flawless and completely watertight installation of your skylight or flat roof window. This PVC curb forms the essential, secure bridge between your roof covering and the window, and ensures natural drainage so that rainwater never remains on your flat roof. Where wooden structures can shrink, rot, or crack over time, this high-quality synthetic material provides a stable, maintenance-free base that permanently eliminates heat loss and cold bridges. Whether you are a skilled DIYer or a professional installer, the well-thought-out system is designed for fast, logical installation and can be seamlessly integrated with any type of roof membrane. </p> <p> The curb adapts effortlessly to your requirements and is suitable for both fixed glazing and opening systems for comfortable ventilation or smoke extraction. Match the design to your specific project: choose a sloped version to capture the maximum amount of daylight and distribute it evenly throughout the room, or opt for the straight version as the ultimate renovation solution. A durable, safe, and smart choice for any construction or renovation project. </p> | pvc-opstand-400x1300 | 8183545135381 | 44600531419413
Curbs | PVC Curb | Skylux | PVC Curb 40x130 cm | Openable version / Straight Upstand 16/00 - 16 cm high for skylight 400 x 1300 / Day size = Roof opening / Single manual spindle with eye | 53114 | 5412970531142 | 820.4 | Yes | 10-15 | 15.4 | Fixed or openable? | Openable version | Curb type | Straight Upstand 16/00 - 16 cm high for skylight 400 x 1300 / Day size = Roof opening | Opening system | Single manual spindle with eye | 400 x 1300 mm | 1300 | 400 |  |  | 1.12 | Rectangular |  | PVC Curb | C10P |  | With the PVC Curb 40x130 cm, you choose flawless and completely watertight installation of your skylight or flat roof window. This PVC curb forms the essential, secure bridge between your roof covering and the window, and ensures natural drainage so that rainwater never remains on your flat roof. Where wooden structures can shrink, rot, or crack over time, this high-quality synthetic material provides a stable, maintenance-free base that permanently eliminates heat loss and cold bridges. Whether you are a skilled DIYer or a professional installer, the well-thought-out system is designed for fast, logical installation and can be seamlessly integrated with any type of roof membrane. The curb adapts effortlessly to your requirements and is suitable for both fixed glazing and opening systems for comfortable ventilation or smoke extraction. Match the design to your specific project: choose a sloped version to capture the maximum amount of daylight and distribute it evenly throughout the room, or opt for the straight version as the ultimate renovation solution. A durable, safe, and smart choice for any construction or renovation project. | https://skylux.eu/en/products/pvc-opstand-400x1300?variant=44600531452181 | https://skylux.eu/cdn/shop/products/Opengaand_Recht_914a0218-d070-4bac-8164-df7fd1bbd34c.png?v=1740489764&width=1600 | https://skylux.eu/cdn/shop/files/PVC-Opstand-40x130-cm-PVC-Opstand.png?v=1741090328&width=1600 | https://skylux.eu/cdn/shop/files/PVC-Opstand-400-x-1300-PVC-Opstand.jpg?v=1740489764&width=1600 | https://skylux.eu/cdn/shop/products/Vast_16_20_d7771759-2737-4333-a2a3-068594a05228.png?v=1740489764&width=1600 | https://skylux.eu/cdn/shop/products/Vast_16_00_2ba0743d-dd1d-4cd1-8463-606290cedb88.png?v=1740489764&width=1600 | //skylux.eu/cdn/shop/files/TD_EN.zip?v=12277087538240636034 | <p> With the <strong>PVC Curb 40x130 cm</strong>, you choose flawless and completely watertight installation of your skylight or flat roof window. This PVC curb forms the essential, secure bridge between your roof covering and the window, and ensures natural drainage so that rainwater never remains on your flat roof. Where wooden structures can shrink, rot, or crack over time, this high-quality synthetic material provides a stable, maintenance-free base that permanently eliminates heat loss and cold bridges. Whether you are a skilled DIYer or a professional installer, the well-thought-out system is designed for fast, logical installation and can be seamlessly integrated with any type of roof membrane. </p> <p> The curb adapts effortlessly to your requirements and is suitable for both fixed glazing and opening systems for comfortable ventilation or smoke extraction. Match the design to your specific project: choose a sloped version to capture the maximum amount of daylight and distribute it evenly throughout the room, or opt for the straight version as the ultimate renovation solution. A durable, safe, and smart choice for any construction or renovation project. </p> | pvc-opstand-400x1300 | 8183545135381 | 44600531452181
Curbs | PVC Curb | Skylux | PVC Curb 40x130 cm | Openable version / Splayed curb 30/20 - 30 cm high for skylight / flat roof window 400 x 1300 - Please note! Roof opening = 600 x 1500 / Single electric spindle 230 V | 65195 | 5412970651956 | 1610.55 | Yes | 10-15 | 29.85 | Fixed or openable? | Openable version | Curb type | Splayed curb 30/20 - 30 cm high for skylight / flat roof window 400 x 1300 - Please note! Roof opening = 600 x 1500 | Opening system | Single electric spindle 230 V | 400 x 1300 mm | 1300 | 400 |  |  | 1.12 | Rectangular |  | PVC Curb | C10P |  | With the PVC Curb 40x130 cm, you choose flawless and completely watertight installation of your skylight or flat roof window. This PVC curb forms the essential, secure bridge between your roof covering and the window, and ensures natural drainage so that rainwater never remains on your flat roof. Where wooden structures can shrink, rot, or crack over time, this high-quality synthetic material provides a stable, maintenance-free base that permanently eliminates heat loss and cold bridges. Whether you are a skilled DIYer or a professional installer, the well-thought-out system is designed for fast, logical installation and can be seamlessly integrated with any type of roof membrane. The curb adapts effortlessly to your requirements and is suitable for both fixed glazing and opening systems for comfortable ventilation or smoke extraction. Match the design to your specific project: choose a sloped version to capture the maximum amount of daylight and distribute it evenly throughout the room, or opt for the straight version as the ultimate renovation solution. A durable, safe, and smart choice for any construction or renovation project. | https://skylux.eu/en/products/pvc-opstand-400x1300?variant=44600531484949 | https://skylux.eu/cdn/shop/products/Opengaand_30_20_2a0590c4-2924-4271-9a45-76e84add037e.png?v=1740489764&width=1600 | https://skylux.eu/cdn/shop/files/PVC-Opstand-40x130-cm-PVC-Opstand.png?v=1741090328&width=1600 | https://skylux.eu/cdn/shop/files/PVC-Opstand-400-x-1300-PVC-Opstand.jpg?v=1740489764&width=1600 | https://skylux.eu/cdn/shop/products/Vast_16_20_d7771759-2737-4333-a2a3-068594a05228.png?v=1740489764&width=1600 | https://skylux.eu/cdn/shop/products/Vast_16_00_2ba0743d-dd1d-4cd1-8463-606290cedb88.png?v=1740489764&width=1600 | //skylux.eu/cdn/shop/files/TD_EN.zip?v=12277087538240636034 | <p> With the <strong>PVC Curb 40x130 cm</strong>, you choose flawless and completely watertight installation of your skylight or flat roof window. This PVC curb forms the essential, secure bridge between your roof covering and the window, and ensures natural drainage so that rainwater never remains on your flat roof. Where wooden structures can shrink, rot, or crack over time, this high-quality synthetic material provides a stable, maintenance-free base that permanently eliminates heat loss and cold bridges. Whether you are a skilled DIYer or a professional installer, the well-thought-out system is designed for fast, logical installation and can be seamlessly integrated with any type of roof membrane. </p> <p> The curb adapts effortlessly to your requirements and is suitable for both fixed glazing and opening systems for comfortable ventilation or smoke extraction. Match the design to your specific project: choose a sloped version to capture the maximum amount of daylight and distribute it evenly throughout the room, or opt for the straight version as the ultimate renovation solution. A durable, safe, and smart choice for any construction or renovation project. </p> | pvc-opstand-400x1300 | 8183545135381 | 44600531484949
Curbs | PVC Curb | Skylux | PVC Curb 40x130 cm | Openable version / Splayed curb 30/20 - 30 cm high for skylight / flat roof window 400 x 1300 - Please note! Roof opening = 600 x 1500 / Single electric chain actuator | 65092 | 5412970650928 | 1610.55 | Yes | 10-15 | 29.51 | Fixed or openable? | Openable version | Curb type | Splayed curb 30/20 - 30 cm high for skylight / flat roof window 400 x 1300 - Please note! Roof opening = 600 x 1500 | Opening system | Single electric chain actuator | 400 x 1300 mm | 1300 | 400 |  |  | 1.12 | Rectangular |  | PVC Curb | C10P |  | With the PVC Curb 40x130 cm, you choose flawless and completely watertight installation of your skylight or flat roof window. This PVC curb forms the essential, secure bridge between your roof covering and the window, and ensures natural drainage so that rainwater never remains on your flat roof. Where wooden structures can shrink, rot, or crack over time, this high-quality synthetic material provides a stable, maintenance-free base that permanently eliminates heat loss and cold bridges. Whether you are a skilled DIYer or a professional installer, the well-thought-out system is designed for fast, logical installation and can be seamlessly integrated with any type of roof membrane. The curb adapts effortlessly to your requirements and is suitable for both fixed glazing and opening systems for comfortable ventilation or smoke extraction. Match the design to your specific project: choose a sloped version to capture the maximum amount of daylight and distribute it evenly throughout the room, or opt for the straight version as the ultimate renovation solution. A durable, safe, and smart choice for any construction or renovation project. | https://skylux.eu/en/products/pvc-opstand-400x1300?variant=44600531517717 | https://skylux.eu/cdn/shop/products/Opengaand_30_20_2a0590c4-2924-4271-9a45-76e84add037e.png?v=1740489764&width=1600 | https://skylux.eu/cdn/shop/files/PVC-Opstand-40x130-cm-PVC-Opstand.png?v=1741090328&width=1600 | https://skylux.eu/cdn/shop/files/PVC-Opstand-400-x-1300-PVC-Opstand.jpg?v=1740489764&width=1600 | https://skylux.eu/cdn/shop/products/Vast_16_20_d7771759-2737-4333-a2a3-068594a05228.png?v=1740489764&width=1600 | https://skylux.eu/cdn/shop/products/Vast_16_00_2ba0743d-dd1d-4cd1-8463-606290cedb88.png?v=1740489764&width=1600 | //skylux.eu/cdn/shop/files/TD_EN.zip?v=12277087538240636034 | <p> With the <strong>PVC Curb 40x130 cm</strong>, you choose flawless and completely watertight installation of your skylight or flat roof window. This PVC curb forms the essential, secure bridge between your roof covering and the window, and ensures natural drainage so that rainwater never remains on your flat roof. Where wooden structures can shrink, rot, or crack over time, this high-quality synthetic material provides a stable, maintenance-free base that permanently eliminates heat loss and cold bridges. Whether you are a skilled DIYer or a professional installer, the well-thought-out system is designed for fast, logical installation and can be seamlessly integrated with any type of roof membrane. </p> <p> The curb adapts effortlessly to your requirements and is suitable for both fixed glazing and opening systems for comfortable ventilation or smoke extraction. Match the design to your specific project: choose a sloped version to capture the maximum amount of daylight and distribute it evenly throughout the room, or opt for the straight version as the ultimate renovation solution. A durable, safe, and smart choice for any construction or renovation project. </p> | pvc-opstand-400x1300 | 8183545135381 | 44600531517717
Curbs | PVC Curb | Skylux | PVC Curb 40x130 cm | Openable version / Splayed curb 30/20 - 30 cm high for skylight / flat roof window 400 x 1300 - Please note! Roof opening = 600 x 1500 / Manual chain spindle | 53691 | 5412970536918 | 1217.3 | Yes | 10-15 | 28.33 | Fixed or openable? | Openable version | Curb type | Splayed curb 30/20 - 30 cm high for skylight / flat roof window 400 x 1300 - Please note! Roof opening = 600 x 1500 | Opening system | Manual chain spindle | 400 x 1300 mm | 1300 | 400 |  |  | 1.12 | Rectangular |  | PVC Curb | C10P |  | With the PVC Curb 40x130 cm, you choose flawless and completely watertight installation of your skylight or flat roof window. This PVC curb forms the essential, secure bridge between your roof covering and the window, and ensures natural drainage so that rainwater never remains on your flat roof. Where wooden structures can shrink, rot, or crack over time, this high-quality synthetic material provides a stable, maintenance-free base that permanently eliminates heat loss and cold bridges. Whether you are a skilled DIYer or a professional installer, the well-thought-out system is designed for fast, logical installation and can be seamlessly integrated with any type of roof membrane. The curb adapts effortlessly to your requirements and is suitable for both fixed glazing and opening systems for comfortable ventilation or smoke extraction. Match the design to your specific project: choose a sloped version to capture the maximum amount of daylight and distribute it evenly throughout the room, or opt for the straight version as the ultimate renovation solution. A durable, safe, and smart choice for any construction or renovation project. | https://skylux.eu/en/products/pvc-opstand-400x1300?variant=44600531550485 | https://skylux.eu/cdn/shop/products/Opengaand_30_20_2a0590c4-2924-4271-9a45-76e84add037e.png?v=1740489764&width=1600 | https://skylux.eu/cdn/shop/files/PVC-Opstand-40x130-cm-PVC-Opstand.png?v=1741090328&width=1600 | https://skylux.eu/cdn/shop/files/PVC-Opstand-400-x-1300-PVC-Opstand.jpg?v=1740489764&width=1600 | https://skylux.eu/cdn/shop/products/Vast_16_20_d7771759-2737-4333-a2a3-068594a05228.png?v=1740489764&width=1600 | https://skylux.eu/cdn/shop/products/Vast_16_00_2ba0743d-dd1d-4cd1-8463-606290cedb88.png?v=1740489764&width=1600 | //skylux.eu/cdn/shop/files/TD_EN.zip?v=12277087538240636034 | <p> With the <strong>PVC Curb 40x130 cm</strong>, you choose flawless and completely watertight installation of your skylight or flat roof window. This PVC curb forms the essential, secure bridge between your roof covering and the window, and ensures natural drainage so that rainwater never remains on your flat roof. Where wooden structures can shrink, rot, or crack over time, this high-quality synthetic material provides a stable, maintenance-free base that permanently eliminates heat loss and cold bridges. Whether you are a skilled DIYer or a professional installer, the well-thought-out system is designed for fast, logical installation and can be seamlessly integrated with any type of roof membrane. </p> <p> The curb adapts effortlessly to your requirements and is suitable for both fixed glazing and opening systems for comfortable ventilation or smoke extraction. Match the design to your specific project: choose a sloped version to capture the maximum amount of daylight and distribute it evenly throughout the room, or opt for the straight version as the ultimate renovation solution. A durable, safe, and smart choice for any construction or renovation project. </p> | pvc-opstand-400x1300 | 8183545135381 | 44600531550485
Curbs | PVC Curb | Skylux | PVC Curb 40x130 cm | Openable version / Splayed curb 30/20 - 30 cm high for skylight / flat roof window 400 x 1300 - Please note! Roof opening = 600 x 1500 / Single manual spindle with eye | 53794 | 5412970537946 | 1119.25 | Yes | 10-15 | 28.26 | Fixed or openable? | Openable version | Curb type | Splayed curb 30/20 - 30 cm high for skylight / flat roof window 400 x 1300 - Please note! Roof opening = 600 x 1500 | Opening system | Single manual spindle with eye | 400 x 1300 mm | 1300 | 400 |  |  | 1.12 | Rectangular |  | PVC Curb | C10P |  | With the PVC Curb 40x130 cm, you choose flawless and completely watertight installation of your skylight or flat roof window. This PVC curb forms the essential, secure bridge between your roof covering and the window, and ensures natural drainage so that rainwater never remains on your flat roof. Where wooden structures can shrink, rot, or crack over time, this high-quality synthetic material provides a stable, maintenance-free base that permanently eliminates heat loss and cold bridges. Whether you are a skilled DIYer or a professional installer, the well-thought-out system is designed for fast, logical installation and can be seamlessly integrated with any type of roof membrane. The curb adapts effortlessly to your requirements and is suitable for both fixed glazing and opening systems for comfortable ventilation or smoke extraction. Match the design to your specific project: choose a sloped version to capture the maximum amount of daylight and distribute it evenly throughout the room, or opt for the straight version as the ultimate renovation solution. A durable, safe, and smart choice for any construction or renovation project. | https://skylux.eu/en/products/pvc-opstand-400x1300?variant=44600531583253 | https://skylux.eu/cdn/shop/products/Opengaand_30_20_2a0590c4-2924-4271-9a45-76e84add037e.png?v=1740489764&width=1600 | https://skylux.eu/cdn/shop/files/PVC-Opstand-40x130-cm-PVC-Opstand.png?v=1741090328&width=1600 | https://skylux.eu/cdn/shop/files/PVC-Opstand-400-x-1300-PVC-Opstand.jpg?v=1740489764&width=1600 | https://skylux.eu/cdn/shop/products/Vast_16_20_d7771759-2737-4333-a2a3-068594a05228.png?v=1740489764&width=1600 | https://skylux.eu/cdn/shop/products/Vast_16_00_2ba0743d-dd1d-4cd1-8463-606290cedb88.png?v=1740489764&width=1600 | //skylux.eu/cdn/shop/files/TD_EN.zip?v=12277087538240636034 | <p> With the <strong>PVC Curb 40x130 cm</strong>, you choose flawless and completely watertight installation of your skylight or flat roof window. This PVC curb forms the essential, secure bridge between your roof covering and the window, and ensures natural drainage so that rainwater never remains on your flat roof. Where wooden structures can shrink, rot, or crack over time, this high-quality synthetic material provides a stable, maintenance-free base that permanently eliminates heat loss and cold bridges. Whether you are a skilled DIYer or a professional installer, the well-thought-out system is designed for fast, logical installation and can be seamlessly integrated with any type of roof membrane. </p> <p> The curb adapts effortlessly to your requirements and is suitable for both fixed glazing and opening systems for comfortable ventilation or smoke extraction. Match the design to your specific project: choose a sloped version to capture the maximum amount of daylight and distribute it evenly throughout the room, or opt for the straight version as the ultimate renovation solution. A durable, safe, and smart choice for any construction or renovation project. </p> | pvc-opstand-400x1300 | 8183545135381 | 44600531583253
Curbs | PVC Curb | Skylux | PVC curb 40x140 cm | Fixed version / Straight curb 20/00 - 20 cm high for skylight / flat roof window 400 x 1400 / Daylight size = roof opening / Not openable | 104793 | 5401129047931 | 560.25 | Yes | 10-15 | 13.64 | Fixed or openable? | Fixed version | Curb type | Straight curb 20/00 - 20 cm high for skylight / flat roof window 400 x 1400 / Daylight size = roof opening | Opening system | Not openable | 400 x 1400 mm | 1400 | 400 |  |  | 0.76 | Rectangular |  | PVC Curb | C10P |  | With the PVC Curb 40x140 cm, you choose flawless and completely watertight installation of your skylight or flat roof window. This PVC curb forms the essential, secure link between your roof covering and the window, and ensures natural drainage so that rainwater never remains on your flat roof. Where wooden structures can shrink, rot or crack over time, this high-quality synthetic material provides a stable, maintenance-free base that permanently eliminates heat loss and thermal bridges. Whether you are a skilled DIYer or a professional installer, this well-designed system is created for fast, logical installation and can be seamlessly integrated with any type of roofing membrane. The curb adapts effortlessly to your needs and is suitable for both fixed glazing and opening systems for comfortable ventilation or smoke extraction. Tailor the design to your specific project: choose a sloped version to capture the maximum amount of daylight and distribute it evenly throughout the room, or opt for the straight version as the ultimate renovation solution. A durable, safe and smart choice for any construction or renovation project. | https://skylux.eu/en/products/pvc-opstand-400x1400?variant=44600530075925 | https://skylux.eu/cdn/shop/files/PVC-Opstand-40x140-cm-PVC-Opstand.png?v=1741090325&width=1600 | https://skylux.eu/cdn/shop/files/PVC-Opstand-400-x-1400-PVC-Opstand.jpg?v=1740489759&width=1600 | https://skylux.eu/cdn/shop/products/Vast_16_20_f72c0f39-82d0-4d52-96c4-d51cf395146c.png?v=1740489759&width=1600 | https://skylux.eu/cdn/shop/products/Vast_16_00_ea8fbb06-4769-41f1-9387-7571ad382191.png?v=1740489759&width=1600 | https://skylux.eu/cdn/shop/products/Vast_20_00_5201dc1d-fd93-416c-9ccc-775699563292.png?v=1740489759&width=1600 | //skylux.eu/cdn/shop/files/TD_EN.zip?v=12277087538240636034 | <p> With the <strong>PVC Curb 40x140 cm</strong>, you choose flawless and completely watertight installation of your skylight or flat roof window. This PVC curb forms the essential, secure link between your roof covering and the window, and ensures natural drainage so that rainwater never remains on your flat roof. Where wooden structures can shrink, rot or crack over time, this high-quality synthetic material provides a stable, maintenance-free base that permanently eliminates heat loss and thermal bridges. Whether you are a skilled DIYer or a professional installer, this well-designed system is created for fast, logical installation and can be seamlessly integrated with any type of roofing membrane. </p> <p> The curb adapts effortlessly to your needs and is suitable for both fixed glazing and opening systems for comfortable ventilation or smoke extraction. Tailor the design to your specific project: choose a sloped version to capture the maximum amount of daylight and distribute it evenly throughout the room, or opt for the straight version as the ultimate renovation solution. A durable, safe and smart choice for any construction or renovation project. </p> | pvc-opstand-400x1400 | 8183545069845 | 44600530075925
Curbs | PVC Curb | Skylux | PVC curb 40x140 cm | Fixed version / Splayed curb 16/20 - 16 cm high for skylight / flat roof window 400 x 1400 - Please note! Roof opening = 600 x 1600 / Not openable | 82969 | 5412970829690 | 451.35 | Yes | 10-15 | 17.46 | Fixed or openable? | Fixed version | Curb type | Splayed curb 16/20 - 16 cm high for skylight / flat roof window 400 x 1400 - Please note! Roof opening = 600 x 1600 | Opening system | Not openable | 400 x 1400 mm | 1400 | 400 |  |  | 0.76 | Rectangular |  | PVC Curb | C10P |  | With the PVC Curb 40x140 cm, you choose flawless and completely watertight installation of your skylight or flat roof window. This PVC curb forms the essential, secure link between your roof covering and the window, and ensures natural drainage so that rainwater never remains on your flat roof. Where wooden structures can shrink, rot or crack over time, this high-quality synthetic material provides a stable, maintenance-free base that permanently eliminates heat loss and thermal bridges. Whether you are a skilled DIYer or a professional installer, this well-designed system is created for fast, logical installation and can be seamlessly integrated with any type of roofing membrane. The curb adapts effortlessly to your needs and is suitable for both fixed glazing and opening systems for comfortable ventilation or smoke extraction. Tailor the design to your specific project: choose a sloped version to capture the maximum amount of daylight and distribute it evenly throughout the room, or opt for the straight version as the ultimate renovation solution. A durable, safe and smart choice for any construction or renovation project. | https://skylux.eu/en/products/pvc-opstand-400x1400?variant=44600530108693 | https://skylux.eu/cdn/shop/products/Vast_16_20_f72c0f39-82d0-4d52-96c4-d51cf395146c.png?v=1740489759&width=1600 | https://skylux.eu/cdn/shop/files/PVC-Opstand-40x140-cm-PVC-Opstand.png?v=1741090325&width=1600 | https://skylux.eu/cdn/shop/files/PVC-Opstand-400-x-1400-PVC-Opstand.jpg?v=1740489759&width=1600 | https://skylux.eu/cdn/shop/products/Vast_16_00_ea8fbb06-4769-41f1-9387-7571ad382191.png?v=1740489759&width=1600 | https://skylux.eu/cdn/shop/products/Vast_20_00_5201dc1d-fd93-416c-9ccc-775699563292.png?v=1740489759&width=1600 | //skylux.eu/cdn/shop/files/TD_EN.zip?v=12277087538240636034 | <p> With the <strong>PVC Curb 40x140 cm</strong>, you choose flawless and completely watertight installation of your skylight or flat roof window. This PVC curb forms the essential, secure link between your roof covering and the window, and ensures natural drainage so that rainwater never remains on your flat roof. Where wooden structures can shrink, rot or crack over time, this high-quality synthetic material provides a stable, maintenance-free base that permanently eliminates heat loss and thermal bridges. Whether you are a skilled DIYer or a professional installer, this well-designed system is created for fast, logical installation and can be seamlessly integrated with any type of roofing membrane. </p> <p> The curb adapts effortlessly to your needs and is suitable for both fixed glazing and opening systems for comfortable ventilation or smoke extraction. Tailor the design to your specific project: choose a sloped version to capture the maximum amount of daylight and distribute it evenly throughout the room, or opt for the straight version as the ultimate renovation solution. A durable, safe and smart choice for any construction or renovation project. </p> | pvc-opstand-400x1400 | 8183545069845 | 44600530108693
Curbs | PVC Curb | Skylux | PVC curb 40x140 cm | Fixed version / Straight Upstand 16/00 - 16 cm high for skylight 400 x 1400 / Day size = Roof opening / Not openable | 105227 | 5401129052270 | 392.05 | Yes | 10-15 | 10.16 | Fixed or openable? | Fixed version | Curb type | Straight Upstand 16/00 - 16 cm high for skylight 400 x 1400 / Day size = Roof opening | Opening system | Not openable | 400 x 1400 mm | 1400 | 400 |  |  | 0.76 | Rectangular |  | PVC Curb | C10P |  | With the PVC Curb 40x140 cm, you choose flawless and completely watertight installation of your skylight or flat roof window. This PVC curb forms the essential, secure link between your roof covering and the window, and ensures natural drainage so that rainwater never remains on your flat roof. Where wooden structures can shrink, rot or crack over time, this high-quality synthetic material provides a stable, maintenance-free base that permanently eliminates heat loss and thermal bridges. Whether you are a skilled DIYer or a professional installer, this well-designed system is created for fast, logical installation and can be seamlessly integrated with any type of roofing membrane. The curb adapts effortlessly to your needs and is suitable for both fixed glazing and opening systems for comfortable ventilation or smoke extraction. Tailor the design to your specific project: choose a sloped version to capture the maximum amount of daylight and distribute it evenly throughout the room, or opt for the straight version as the ultimate renovation solution. A durable, safe and smart choice for any construction or renovation project. | https://skylux.eu/en/products/pvc-opstand-400x1400?variant=44600530141461 | https://skylux.eu/cdn/shop/products/Vast_16_00_ea8fbb06-4769-41f1-9387-7571ad382191.png?v=1740489759&width=1600 | https://skylux.eu/cdn/shop/files/PVC-Opstand-40x140-cm-PVC-Opstand.png?v=1741090325&width=1600 | https://skylux.eu/cdn/shop/files/PVC-Opstand-400-x-1400-PVC-Opstand.jpg?v=1740489759&width=1600 | https://skylux.eu/cdn/shop/products/Vast_16_20_f72c0f39-82d0-4d52-96c4-d51cf395146c.png?v=1740489759&width=1600 | https://skylux.eu/cdn/shop/products/Vast_20_00_5201dc1d-fd93-416c-9ccc-775699563292.png?v=1740489759&width=1600 | //skylux.eu/cdn/shop/files/TD_EN.zip?v=12277087538240636034 | <p> With the <strong>PVC Curb 40x140 cm</strong>, you choose flawless and completely watertight installation of your skylight or flat roof window. This PVC curb forms the essential, secure link between your roof covering and the window, and ensures natural drainage so that rainwater never remains on your flat roof. Where wooden structures can shrink, rot or crack over time, this high-quality synthetic material provides a stable, maintenance-free base that permanently eliminates heat loss and thermal bridges. Whether you are a skilled DIYer or a professional installer, this well-designed system is created for fast, logical installation and can be seamlessly integrated with any type of roofing membrane. </p> <p> The curb adapts effortlessly to your needs and is suitable for both fixed glazing and opening systems for comfortable ventilation or smoke extraction. Tailor the design to your specific project: choose a sloped version to capture the maximum amount of daylight and distribute it evenly throughout the room, or opt for the straight version as the ultimate renovation solution. A durable, safe and smart choice for any construction or renovation project. </p> | pvc-opstand-400x1400 | 8183545069845 | 44600530141461
Curbs | PVC Curb | Skylux | PVC curb 40x140 cm | Fixed version / Straight curb 20/00 (20 cm high - Stackable & suitable for iWindow & iDome) / Not openable | 104920 | 5401129049201 | 560.25 | Yes | 10-15 | 12 | Fixed or openable? | Fixed version | Curb type | Straight curb 20/00 (20 cm high - Stackable & suitable for iWindow & iDome) | Opening system | Not openable | 400 x 1400 mm | 1400 | 400 |  |  | 0.76 | Rectangular |  | PVC Curb | C10P |  | With the PVC Curb 40x140 cm, you choose flawless and completely watertight installation of your skylight or flat roof window. This PVC curb forms the essential, secure link between your roof covering and the window, and ensures natural drainage so that rainwater never remains on your flat roof. Where wooden structures can shrink, rot or crack over time, this high-quality synthetic material provides a stable, maintenance-free base that permanently eliminates heat loss and thermal bridges. Whether you are a skilled DIYer or a professional installer, this well-designed system is created for fast, logical installation and can be seamlessly integrated with any type of roofing membrane. The curb adapts effortlessly to your needs and is suitable for both fixed glazing and opening systems for comfortable ventilation or smoke extraction. Tailor the design to your specific project: choose a sloped version to capture the maximum amount of daylight and distribute it evenly throughout the room, or opt for the straight version as the ultimate renovation solution. A durable, safe and smart choice for any construction or renovation project. | https://skylux.eu/en/products/pvc-opstand-400x1400?variant=44600530174229 | https://skylux.eu/cdn/shop/products/Vast_20_00_5201dc1d-fd93-416c-9ccc-775699563292.png?v=1740489759&width=1600 | https://skylux.eu/cdn/shop/files/PVC-Opstand-40x140-cm-PVC-Opstand.png?v=1741090325&width=1600 | https://skylux.eu/cdn/shop/files/PVC-Opstand-400-x-1400-PVC-Opstand.jpg?v=1740489759&width=1600 | https://skylux.eu/cdn/shop/products/Vast_16_20_f72c0f39-82d0-4d52-96c4-d51cf395146c.png?v=1740489759&width=1600 | https://skylux.eu/cdn/shop/products/Vast_16_00_ea8fbb06-4769-41f1-9387-7571ad382191.png?v=1740489759&width=1600 | //skylux.eu/cdn/shop/files/TD_EN.zip?v=12277087538240636034 | <p> With the <strong>PVC Curb 40x140 cm</strong>, you choose flawless and completely watertight installation of your skylight or flat roof window. This PVC curb forms the essential, secure link between your roof covering and the window, and ensures natural drainage so that rainwater never remains on your flat roof. Where wooden structures can shrink, rot or crack over time, this high-quality synthetic material provides a stable, maintenance-free base that permanently eliminates heat loss and thermal bridges. Whether you are a skilled DIYer or a professional installer, this well-designed system is created for fast, logical installation and can be seamlessly integrated with any type of roofing membrane. </p> <p> The curb adapts effortlessly to your needs and is suitable for both fixed glazing and opening systems for comfortable ventilation or smoke extraction. Tailor the design to your specific project: choose a sloped version to capture the maximum amount of daylight and distribute it evenly throughout the room, or opt for the straight version as the ultimate renovation solution. A durable, safe and smart choice for any construction or renovation project. </p> | pvc-opstand-400x1400 | 8183545069845 | 44600530174229
Curbs | PVC Curb | Skylux | PVC curb 40x140 cm | Openable version / Straight curb 20/00 - 20 cm high for skylight / flat roof window 400 x 1400 / Daylight size = roof opening / Single electric spindle 230 V | 108207 | 5401129082079 | 1508.9 | Yes | 10-15 | 20.32 | Fixed or openable? | Openable version | Curb type | Straight curb 20/00 - 20 cm high for skylight / flat roof window 400 x 1400 / Daylight size = roof opening | Opening system | Single electric spindle 230 V | 400 x 1400 mm | 1400 | 400 |  |  | 0.76 | Rectangular |  | PVC Curb | C10P |  | With the PVC Curb 40x140 cm, you choose flawless and completely watertight installation of your skylight or flat roof window. This PVC curb forms the essential, secure link between your roof covering and the window, and ensures natural drainage so that rainwater never remains on your flat roof. Where wooden structures can shrink, rot or crack over time, this high-quality synthetic material provides a stable, maintenance-free base that permanently eliminates heat loss and thermal bridges. Whether you are a skilled DIYer or a professional installer, this well-designed system is created for fast, logical installation and can be seamlessly integrated with any type of roofing membrane. The curb adapts effortlessly to your needs and is suitable for both fixed glazing and opening systems for comfortable ventilation or smoke extraction. Tailor the design to your specific project: choose a sloped version to capture the maximum amount of daylight and distribute it evenly throughout the room, or opt for the straight version as the ultimate renovation solution. A durable, safe and smart choice for any construction or renovation project. | https://skylux.eu/en/products/pvc-opstand-400x1400?variant=44600530206997 | https://skylux.eu/cdn/shop/products/Opengaand_Recht_9a2ba32d-4ba4-4c2e-94d0-79718bcc958f.png?v=1740489759&width=1600 | https://skylux.eu/cdn/shop/files/PVC-Opstand-40x140-cm-PVC-Opstand.png?v=1741090325&width=1600 | https://skylux.eu/cdn/shop/files/PVC-Opstand-400-x-1400-PVC-Opstand.jpg?v=1740489759&width=1600 | https://skylux.eu/cdn/shop/products/Vast_16_20_f72c0f39-82d0-4d52-96c4-d51cf395146c.png?v=1740489759&width=1600 | https://skylux.eu/cdn/shop/products/Vast_16_00_ea8fbb06-4769-41f1-9387-7571ad382191.png?v=1740489759&width=1600 | //skylux.eu/cdn/shop/files/TD_EN.zip?v=12277087538240636034 | <p> With the <strong>PVC Curb 40x140 cm</strong>, you choose flawless and completely watertight installation of your skylight or flat roof window. This PVC curb forms the essential, secure link between your roof covering and the window, and ensures natural drainage so that rainwater never remains on your flat roof. Where wooden structures can shrink, rot or crack over time, this high-quality synthetic material provides a stable, maintenance-free base that permanently eliminates heat loss and thermal bridges. Whether you are a skilled DIYer or a professional installer, this well-designed system is created for fast, logical installation and can be seamlessly integrated with any type of roofing membrane. </p> <p> The curb adapts effortlessly to your needs and is suitable for both fixed glazing and opening systems for comfortable ventilation or smoke extraction. Tailor the design to your specific project: choose a sloped version to capture the maximum amount of daylight and distribute it evenly throughout the room, or opt for the straight version as the ultimate renovation solution. A durable, safe and smart choice for any construction or renovation project. </p> | pvc-opstand-400x1400 | 8183545069845 | 44600530206997
Curbs | PVC Curb | Skylux | PVC curb 40x140 cm | Openable version / Straight curb 20/00 - 20 cm high for skylight / flat roof window 400 x 1400 / Daylight size = roof opening / Single electric chain actuator | 108208 | 5401129082086 | 1508.9 | Yes | 10-15 | 19.98 | Fixed or openable? | Openable version | Curb type | Straight curb 20/00 - 20 cm high for skylight / flat roof window 400 x 1400 / Daylight size = roof opening | Opening system | Single electric chain actuator | 400 x 1400 mm | 1400 | 400 |  |  | 0.76 | Rectangular |  | PVC Curb | C10P |  | With the PVC Curb 40x140 cm, you choose flawless and completely watertight installation of your skylight or flat roof window. This PVC curb forms the essential, secure link between your roof covering and the window, and ensures natural drainage so that rainwater never remains on your flat roof. Where wooden structures can shrink, rot or crack over time, this high-quality synthetic material provides a stable, maintenance-free base that permanently eliminates heat loss and thermal bridges. Whether you are a skilled DIYer or a professional installer, this well-designed system is created for fast, logical installation and can be seamlessly integrated with any type of roofing membrane. The curb adapts effortlessly to your needs and is suitable for both fixed glazing and opening systems for comfortable ventilation or smoke extraction. Tailor the design to your specific project: choose a sloped version to capture the maximum amount of daylight and distribute it evenly throughout the room, or opt for the straight version as the ultimate renovation solution. A durable, safe and smart choice for any construction or renovation project. | https://skylux.eu/en/products/pvc-opstand-400x1400?variant=44600530239765 | https://skylux.eu/cdn/shop/products/Opengaand_Recht_9a2ba32d-4ba4-4c2e-94d0-79718bcc958f.png?v=1740489759&width=1600 | https://skylux.eu/cdn/shop/files/PVC-Opstand-40x140-cm-PVC-Opstand.png?v=1741090325&width=1600 | https://skylux.eu/cdn/shop/files/PVC-Opstand-400-x-1400-PVC-Opstand.jpg?v=1740489759&width=1600 | https://skylux.eu/cdn/shop/products/Vast_16_20_f72c0f39-82d0-4d52-96c4-d51cf395146c.png?v=1740489759&width=1600 | https://skylux.eu/cdn/shop/products/Vast_16_00_ea8fbb06-4769-41f1-9387-7571ad382191.png?v=1740489759&width=1600 | //skylux.eu/cdn/shop/files/TD_EN.zip?v=12277087538240636034 | <p> With the <strong>PVC Curb 40x140 cm</strong>, you choose flawless and completely watertight installation of your skylight or flat roof window. This PVC curb forms the essential, secure link between your roof covering and the window, and ensures natural drainage so that rainwater never remains on your flat roof. Where wooden structures can shrink, rot or crack over time, this high-quality synthetic material provides a stable, maintenance-free base that permanently eliminates heat loss and thermal bridges. Whether you are a skilled DIYer or a professional installer, this well-designed system is created for fast, logical installation and can be seamlessly integrated with any type of roofing membrane. </p> <p> The curb adapts effortlessly to your needs and is suitable for both fixed glazing and opening systems for comfortable ventilation or smoke extraction. Tailor the design to your specific project: choose a sloped version to capture the maximum amount of daylight and distribute it evenly throughout the room, or opt for the straight version as the ultimate renovation solution. A durable, safe and smart choice for any construction or renovation project. </p> | pvc-opstand-400x1400 | 8183545069845 | 44600530239765
Curbs | PVC Curb | Skylux | PVC curb 40x140 cm | Openable version / Straight curb 20/00 - 20 cm high for skylight / flat roof window 400 x 1400 / Daylight size = roof opening / Manual chain spindle | 108209 | 5401129082093 | 1115.65 | Yes | 10-15 | 18.8 | Fixed or openable? | Openable version | Curb type | Straight curb 20/00 - 20 cm high for skylight / flat roof window 400 x 1400 / Daylight size = roof opening | Opening system | Manual chain spindle | 400 x 1400 mm | 1400 | 400 |  |  | 0.76 | Rectangular |  | PVC Curb | C10P |  | With the PVC Curb 40x140 cm, you choose flawless and completely watertight installation of your skylight or flat roof window. This PVC curb forms the essential, secure link between your roof covering and the window, and ensures natural drainage so that rainwater never remains on your flat roof. Where wooden structures can shrink, rot or crack over time, this high-quality synthetic material provides a stable, maintenance-free base that permanently eliminates heat loss and thermal bridges. Whether you are a skilled DIYer or a professional installer, this well-designed system is created for fast, logical installation and can be seamlessly integrated with any type of roofing membrane. The curb adapts effortlessly to your needs and is suitable for both fixed glazing and opening systems for comfortable ventilation or smoke extraction. Tailor the design to your specific project: choose a sloped version to capture the maximum amount of daylight and distribute it evenly throughout the room, or opt for the straight version as the ultimate renovation solution. A durable, safe and smart choice for any construction or renovation project. | https://skylux.eu/en/products/pvc-opstand-400x1400?variant=44600530272533 | https://skylux.eu/cdn/shop/products/Opengaand_Recht_9a2ba32d-4ba4-4c2e-94d0-79718bcc958f.png?v=1740489759&width=1600 | https://skylux.eu/cdn/shop/files/PVC-Opstand-40x140-cm-PVC-Opstand.png?v=1741090325&width=1600 | https://skylux.eu/cdn/shop/files/PVC-Opstand-400-x-1400-PVC-Opstand.jpg?v=1740489759&width=1600 | https://skylux.eu/cdn/shop/products/Vast_16_20_f72c0f39-82d0-4d52-96c4-d51cf395146c.png?v=1740489759&width=1600 | https://skylux.eu/cdn/shop/products/Vast_16_00_ea8fbb06-4769-41f1-9387-7571ad382191.png?v=1740489759&width=1600 | //skylux.eu/cdn/shop/files/TD_EN.zip?v=12277087538240636034 | <p> With the <strong>PVC Curb 40x140 cm</strong>, you choose flawless and completely watertight installation of your skylight or flat roof window. This PVC curb forms the essential, secure link between your roof covering and the window, and ensures natural drainage so that rainwater never remains on your flat roof. Where wooden structures can shrink, rot or crack over time, this high-quality synthetic material provides a stable, maintenance-free base that permanently eliminates heat loss and thermal bridges. Whether you are a skilled DIYer or a professional installer, this well-designed system is created for fast, logical installation and can be seamlessly integrated with any type of roofing membrane. </p> <p> The curb adapts effortlessly to your needs and is suitable for both fixed glazing and opening systems for comfortable ventilation or smoke extraction. Tailor the design to your specific project: choose a sloped version to capture the maximum amount of daylight and distribute it evenly throughout the room, or opt for the straight version as the ultimate renovation solution. A durable, safe and smart choice for any construction or renovation project. </p> | pvc-opstand-400x1400 | 8183545069845 | 44600530272533
Curbs | PVC Curb | Skylux | PVC curb 40x140 cm | Openable version / Straight curb 20/00 - 20 cm high for skylight / flat roof window 400 x 1400 / Daylight size = roof opening / Single manual spindle with eye | 108210 | 5401129082109 | 1017.65 | Yes | 10-15 | 18.73 | Fixed or openable? | Openable version | Curb type | Straight curb 20/00 - 20 cm high for skylight / flat roof window 400 x 1400 / Daylight size = roof opening | Opening system | Single manual spindle with eye | 400 x 1400 mm | 1400 | 400 |  |  | 0.76 | Rectangular |  | PVC Curb | C10P |  | With the PVC Curb 40x140 cm, you choose flawless and completely watertight installation of your skylight or flat roof window. This PVC curb forms the essential, secure link between your roof covering and the window, and ensures natural drainage so that rainwater never remains on your flat roof. Where wooden structures can shrink, rot or crack over time, this high-quality synthetic material provides a stable, maintenance-free base that permanently eliminates heat loss and thermal bridges. Whether you are a skilled DIYer or a professional installer, this well-designed system is created for fast, logical installation and can be seamlessly integrated with any type of roofing membrane. The curb adapts effortlessly to your needs and is suitable for both fixed glazing and opening systems for comfortable ventilation or smoke extraction. Tailor the design to your specific project: choose a sloped version to capture the maximum amount of daylight and distribute it evenly throughout the room, or opt for the straight version as the ultimate renovation solution. A durable, safe and smart choice for any construction or renovation project. | https://skylux.eu/en/products/pvc-opstand-400x1400?variant=44600530305301 | https://skylux.eu/cdn/shop/products/Opengaand_Recht_9a2ba32d-4ba4-4c2e-94d0-79718bcc958f.png?v=1740489759&width=1600 | https://skylux.eu/cdn/shop/files/PVC-Opstand-40x140-cm-PVC-Opstand.png?v=1741090325&width=1600 | https://skylux.eu/cdn/shop/files/PVC-Opstand-400-x-1400-PVC-Opstand.jpg?v=1740489759&width=1600 | https://skylux.eu/cdn/shop/products/Vast_16_20_f72c0f39-82d0-4d52-96c4-d51cf395146c.png?v=1740489759&width=1600 | https://skylux.eu/cdn/shop/products/Vast_16_00_ea8fbb06-4769-41f1-9387-7571ad382191.png?v=1740489759&width=1600 | //skylux.eu/cdn/shop/files/TD_EN.zip?v=12277087538240636034 | <p> With the <strong>PVC Curb 40x140 cm</strong>, you choose flawless and completely watertight installation of your skylight or flat roof window. This PVC curb forms the essential, secure link between your roof covering and the window, and ensures natural drainage so that rainwater never remains on your flat roof. Where wooden structures can shrink, rot or crack over time, this high-quality synthetic material provides a stable, maintenance-free base that permanently eliminates heat loss and thermal bridges. Whether you are a skilled DIYer or a professional installer, this well-designed system is created for fast, logical installation and can be seamlessly integrated with any type of roofing membrane. </p> <p> The curb adapts effortlessly to your needs and is suitable for both fixed glazing and opening systems for comfortable ventilation or smoke extraction. Tailor the design to your specific project: choose a sloped version to capture the maximum amount of daylight and distribute it evenly throughout the room, or opt for the straight version as the ultimate renovation solution. A durable, safe and smart choice for any construction or renovation project. </p> | pvc-opstand-400x1400 | 8183545069845 | 44600530305301
Curbs | PVC Curb | Skylux | PVC curb 40x140 cm | Openable version / Splayed curb 16/20 - 16 cm high for skylight / flat roof window 400 x 1400 - Please note! Roof opening = 600 x 1600 / Single electric spindle 230 V | 108283 | 5401129082833 | 1400 | Yes | 10-15 | 24.14 | Fixed or openable? | Openable version | Curb type | Splayed curb 16/20 - 16 cm high for skylight / flat roof window 400 x 1400 - Please note! Roof opening = 600 x 1600 | Opening system | Single electric spindle 230 V | 400 x 1400 mm | 1400 | 400 |  |  | 0.76 | Rectangular |  | PVC Curb | C10P |  | With the PVC Curb 40x140 cm, you choose flawless and completely watertight installation of your skylight or flat roof window. This PVC curb forms the essential, secure link between your roof covering and the window, and ensures natural drainage so that rainwater never remains on your flat roof. Where wooden structures can shrink, rot or crack over time, this high-quality synthetic material provides a stable, maintenance-free base that permanently eliminates heat loss and thermal bridges. Whether you are a skilled DIYer or a professional installer, this well-designed system is created for fast, logical installation and can be seamlessly integrated with any type of roofing membrane. The curb adapts effortlessly to your needs and is suitable for both fixed glazing and opening systems for comfortable ventilation or smoke extraction. Tailor the design to your specific project: choose a sloped version to capture the maximum amount of daylight and distribute it evenly throughout the room, or opt for the straight version as the ultimate renovation solution. A durable, safe and smart choice for any construction or renovation project. | https://skylux.eu/en/products/pvc-opstand-400x1400?variant=44600530338069 | https://skylux.eu/cdn/shop/products/Opengaand_16_20_91300341-7544-445f-a1f0-41c394b839b7.png?v=1740489759&width=1600 | https://skylux.eu/cdn/shop/files/PVC-Opstand-40x140-cm-PVC-Opstand.png?v=1741090325&width=1600 | https://skylux.eu/cdn/shop/files/PVC-Opstand-400-x-1400-PVC-Opstand.jpg?v=1740489759&width=1600 | https://skylux.eu/cdn/shop/products/Vast_16_20_f72c0f39-82d0-4d52-96c4-d51cf395146c.png?v=1740489759&width=1600 | https://skylux.eu/cdn/shop/products/Vast_16_00_ea8fbb06-4769-41f1-9387-7571ad382191.png?v=1740489759&width=1600 | //skylux.eu/cdn/shop/files/TD_EN.zip?v=12277087538240636034 | <p> With the <strong>PVC Curb 40x140 cm</strong>, you choose flawless and completely watertight installation of your skylight or flat roof window. This PVC curb forms the essential, secure link between your roof covering and the window, and ensures natural drainage so that rainwater never remains on your flat roof. Where wooden structures can shrink, rot or crack over time, this high-quality synthetic material provides a stable, maintenance-free base that permanently eliminates heat loss and thermal bridges. Whether you are a skilled DIYer or a professional installer, this well-designed system is created for fast, logical installation and can be seamlessly integrated with any type of roofing membrane. </p> <p> The curb adapts effortlessly to your needs and is suitable for both fixed glazing and opening systems for comfortable ventilation or smoke extraction. Tailor the design to your specific project: choose a sloped version to capture the maximum amount of daylight and distribute it evenly throughout the room, or opt for the straight version as the ultimate renovation solution. A durable, safe and smart choice for any construction or renovation project. </p> | pvc-opstand-400x1400 | 8183545069845 | 44600530338069
Curbs | PVC Curb | Skylux | PVC curb 40x140 cm | Openable version / Splayed curb 16/20 - 16 cm high for skylight / flat roof window 400 x 1400 - Please note! Roof opening = 600 x 1600 / Single electric chain actuator | 108284 | 5401129082840 | 1400 | Yes | 10-15 | 23.8 | Fixed or openable? | Openable version | Curb type | Splayed curb 16/20 - 16 cm high for skylight / flat roof window 400 x 1400 - Please note! Roof opening = 600 x 1600 | Opening system | Single electric chain actuator | 400 x 1400 mm | 1400 | 400 |  |  | 0.76 | Rectangular |  | PVC Curb | C10P |  | With the PVC Curb 40x140 cm, you choose flawless and completely watertight installation of your skylight or flat roof window. This PVC curb forms the essential, secure link between your roof covering and the window, and ensures natural drainage so that rainwater never remains on your flat roof. Where wooden structures can shrink, rot or crack over time, this high-quality synthetic material provides a stable, maintenance-free base that permanently eliminates heat loss and thermal bridges. Whether you are a skilled DIYer or a professional installer, this well-designed system is created for fast, logical installation and can be seamlessly integrated with any type of roofing membrane. The curb adapts effortlessly to your needs and is suitable for both fixed glazing and opening systems for comfortable ventilation or smoke extraction. Tailor the design to your specific project: choose a sloped version to capture the maximum amount of daylight and distribute it evenly throughout the room, or opt for the straight version as the ultimate renovation solution. A durable, safe and smart choice for any construction or renovation project. | https://skylux.eu/en/products/pvc-opstand-400x1400?variant=44600530370837 | https://skylux.eu/cdn/shop/products/Opengaand_16_20_91300341-7544-445f-a1f0-41c394b839b7.png?v=1740489759&width=1600 | https://skylux.eu/cdn/shop/files/PVC-Opstand-40x140-cm-PVC-Opstand.png?v=1741090325&width=1600 | https://skylux.eu/cdn/shop/files/PVC-Opstand-400-x-1400-PVC-Opstand.jpg?v=1740489759&width=1600 | https://skylux.eu/cdn/shop/products/Vast_16_20_f72c0f39-82d0-4d52-96c4-d51cf395146c.png?v=1740489759&width=1600 | https://skylux.eu/cdn/shop/products/Vast_16_00_ea8fbb06-4769-41f1-9387-7571ad382191.png?v=1740489759&width=1600 | //skylux.eu/cdn/shop/files/TD_EN.zip?v=12277087538240636034 | <p> With the <strong>PVC Curb 40x140 cm</strong>, you choose flawless and completely watertight installation of your skylight or flat roof window. This PVC curb forms the essential, secure link between your roof covering and the window, and ensures natural drainage so that rainwater never remains on your flat roof. Where wooden structures can shrink, rot or crack over time, this high-quality synthetic material provides a stable, maintenance-free base that permanently eliminates heat loss and thermal bridges. Whether you are a skilled DIYer or a professional installer, this well-designed system is created for fast, logical installation and can be seamlessly integrated with any type of roofing membrane. </p> <p> The curb adapts effortlessly to your needs and is suitable for both fixed glazing and opening systems for comfortable ventilation or smoke extraction. Tailor the design to your specific project: choose a sloped version to capture the maximum amount of daylight and distribute it evenly throughout the room, or opt for the straight version as the ultimate renovation solution. A durable, safe and smart choice for any construction or renovation project. </p> | pvc-opstand-400x1400 | 8183545069845 | 44600530370837
Curbs | PVC Curb | Skylux | PVC curb 40x140 cm | Openable version / Splayed curb 16/20 - 16 cm high for skylight / flat roof window 400 x 1400 - Please note! Roof opening = 600 x 1600 / Manual chain spindle | 108285 | 5401129082857 | 1006.75 | Yes | 10-15 | 22.62 | Fixed or openable? | Openable version | Curb type | Splayed curb 16/20 - 16 cm high for skylight / flat roof window 400 x 1400 - Please note! Roof opening = 600 x 1600 | Opening system | Manual chain spindle | 400 x 1400 mm | 1400 | 400 |  |  | 0.76 | Rectangular |  | PVC Curb | C10P |  | With the PVC Curb 40x140 cm, you choose flawless and completely watertight installation of your skylight or flat roof window. This PVC curb forms the essential, secure link between your roof covering and the window, and ensures natural drainage so that rainwater never remains on your flat roof. Where wooden structures can shrink, rot or crack over time, this high-quality synthetic material provides a stable, maintenance-free base that permanently eliminates heat loss and thermal bridges. Whether you are a skilled DIYer or a professional installer, this well-designed system is created for fast, logical installation and can be seamlessly integrated with any type of roofing membrane. The curb adapts effortlessly to your needs and is suitable for both fixed glazing and opening systems for comfortable ventilation or smoke extraction. Tailor the design to your specific project: choose a sloped version to capture the maximum amount of daylight and distribute it evenly throughout the room, or opt for the straight version as the ultimate renovation solution. A durable, safe and smart choice for any construction or renovation project. | https://skylux.eu/en/products/pvc-opstand-400x1400?variant=44600530403605 | https://skylux.eu/cdn/shop/products/Opengaand_16_20_91300341-7544-445f-a1f0-41c394b839b7.png?v=1740489759&width=1600 | https://skylux.eu/cdn/shop/files/PVC-Opstand-40x140-cm-PVC-Opstand.png?v=1741090325&width=1600 | https://skylux.eu/cdn/shop/files/PVC-Opstand-400-x-1400-PVC-Opstand.jpg?v=1740489759&width=1600 | https://skylux.eu/cdn/shop/products/Vast_16_20_f72c0f39-82d0-4d52-96c4-d51cf395146c.png?v=1740489759&width=1600 | https://skylux.eu/cdn/shop/products/Vast_16_00_ea8fbb06-4769-41f1-9387-7571ad382191.png?v=1740489759&width=1600 | //skylux.eu/cdn/shop/files/TD_EN.zip?v=12277087538240636034 | <p> With the <strong>PVC Curb 40x140 cm</strong>, you choose flawless and completely watertight installation of your skylight or flat roof window. This PVC curb forms the essential, secure link between your roof covering and the window, and ensures natural drainage so that rainwater never remains on your flat roof. Where wooden structures can shrink, rot or crack over time, this high-quality synthetic material provides a stable, maintenance-free base that permanently eliminates heat loss and thermal bridges. Whether you are a skilled DIYer or a professional installer, this well-designed system is created for fast, logical installation and can be seamlessly integrated with any type of roofing membrane. </p> <p> The curb adapts effortlessly to your needs and is suitable for both fixed glazing and opening systems for comfortable ventilation or smoke extraction. Tailor the design to your specific project: choose a sloped version to capture the maximum amount of daylight and distribute it evenly throughout the room, or opt for the straight version as the ultimate renovation solution. A durable, safe and smart choice for any construction or renovation project. </p> | pvc-opstand-400x1400 | 8183545069845 | 44600530403605
Curbs | PVC Curb | Skylux | PVC curb 40x140 cm | Openable version / Splayed curb 16/20 - 16 cm high for skylight / flat roof window 400 x 1400 - Please note! Roof opening = 600 x 1600 / Single manual spindle with eye | 108287 | 5401129082871 | 908.75 | Yes | 10-15 | 22.55 | Fixed or openable? | Openable version | Curb type | Splayed curb 16/20 - 16 cm high for skylight / flat roof window 400 x 1400 - Please note! Roof opening = 600 x 1600 | Opening system | Single manual spindle with eye | 400 x 1400 mm | 1400 | 400 |  |  | 0.76 | Rectangular |  | PVC Curb | C10P |  | With the PVC Curb 40x140 cm, you choose flawless and completely watertight installation of your skylight or flat roof window. This PVC curb forms the essential, secure link between your roof covering and the window, and ensures natural drainage so that rainwater never remains on your flat roof. Where wooden structures can shrink, rot or crack over time, this high-quality synthetic material provides a stable, maintenance-free base that permanently eliminates heat loss and thermal bridges. Whether you are a skilled DIYer or a professional installer, this well-designed system is created for fast, logical installation and can be seamlessly integrated with any type of roofing membrane. The curb adapts effortlessly to your needs and is suitable for both fixed glazing and opening systems for comfortable ventilation or smoke extraction. Tailor the design to your specific project: choose a sloped version to capture the maximum amount of daylight and distribute it evenly throughout the room, or opt for the straight version as the ultimate renovation solution. A durable, safe and smart choice for any construction or renovation project. | https://skylux.eu/en/products/pvc-opstand-400x1400?variant=44600530436373 | https://skylux.eu/cdn/shop/products/Opengaand_16_20_91300341-7544-445f-a1f0-41c394b839b7.png?v=1740489759&width=1600 | https://skylux.eu/cdn/shop/files/PVC-Opstand-40x140-cm-PVC-Opstand.png?v=1741090325&width=1600 | https://skylux.eu/cdn/shop/files/PVC-Opstand-400-x-1400-PVC-Opstand.jpg?v=1740489759&width=1600 | https://skylux.eu/cdn/shop/products/Vast_16_20_f72c0f39-82d0-4d52-96c4-d51cf395146c.png?v=1740489759&width=1600 | https://skylux.eu/cdn/shop/products/Vast_16_00_ea8fbb06-4769-41f1-9387-7571ad382191.png?v=1740489759&width=1600 | //skylux.eu/cdn/shop/files/TD_EN.zip?v=12277087538240636034 | <p> With the <strong>PVC Curb 40x140 cm</strong>, you choose flawless and completely watertight installation of your skylight or flat roof window. This PVC curb forms the essential, secure link between your roof covering and the window, and ensures natural drainage so that rainwater never remains on your flat roof. Where wooden structures can shrink, rot or crack over time, this high-quality synthetic material provides a stable, maintenance-free base that permanently eliminates heat loss and thermal bridges. Whether you are a skilled DIYer or a professional installer, this well-designed system is created for fast, logical installation and can be seamlessly integrated with any type of roofing membrane. </p> <p> The curb adapts effortlessly to your needs and is suitable for both fixed glazing and opening systems for comfortable ventilation or smoke extraction. Tailor the design to your specific project: choose a sloped version to capture the maximum amount of daylight and distribute it evenly throughout the room, or opt for the straight version as the ultimate renovation solution. A durable, safe and smart choice for any construction or renovation project. </p> | pvc-opstand-400x1400 | 8183545069845 | 44600530436373
Curbs | PVC Curb | Skylux | PVC curb 40x140 cm | Openable version / Splayed curb 16/20 - 16 cm high for skylight / flat roof window 400 x 1400 - Please note! Roof opening = 600 x 1600 / Single manual spindle with tube | 108286 | 5401129082864 | 908.75 | Yes | 10-15 | 22.62 | Fixed or openable? | Openable version | Curb type | Splayed curb 16/20 - 16 cm high for skylight / flat roof window 400 x 1400 - Please note! Roof opening = 600 x 1600 | Opening system | Single manual spindle with tube | 400 x 1400 mm | 1400 | 400 |  |  | 0.76 | Rectangular |  | PVC Curb | C10P |  | With the PVC Curb 40x140 cm, you choose flawless and completely watertight installation of your skylight or flat roof window. This PVC curb forms the essential, secure link between your roof covering and the window, and ensures natural drainage so that rainwater never remains on your flat roof. Where wooden structures can shrink, rot or crack over time, this high-quality synthetic material provides a stable, maintenance-free base that permanently eliminates heat loss and thermal bridges. Whether you are a skilled DIYer or a professional installer, this well-designed system is created for fast, logical installation and can be seamlessly integrated with any type of roofing membrane. The curb adapts effortlessly to your needs and is suitable for both fixed glazing and opening systems for comfortable ventilation or smoke extraction. Tailor the design to your specific project: choose a sloped version to capture the maximum amount of daylight and distribute it evenly throughout the room, or opt for the straight version as the ultimate renovation solution. A durable, safe and smart choice for any construction or renovation project. | https://skylux.eu/en/products/pvc-opstand-400x1400?variant=44600530469141 | https://skylux.eu/cdn/shop/products/Opengaand_16_20_91300341-7544-445f-a1f0-41c394b839b7.png?v=1740489759&width=1600 | https://skylux.eu/cdn/shop/files/PVC-Opstand-40x140-cm-PVC-Opstand.png?v=1741090325&width=1600 | https://skylux.eu/cdn/shop/files/PVC-Opstand-400-x-1400-PVC-Opstand.jpg?v=1740489759&width=1600 | https://skylux.eu/cdn/shop/products/Vast_16_20_f72c0f39-82d0-4d52-96c4-d51cf395146c.png?v=1740489759&width=1600 | https://skylux.eu/cdn/shop/products/Vast_16_00_ea8fbb06-4769-41f1-9387-7571ad382191.png?v=1740489759&width=1600 | //skylux.eu/cdn/shop/files/TD_EN.zip?v=12277087538240636034 | <p> With the <strong>PVC Curb 40x140 cm</strong>, you choose flawless and completely watertight installation of your skylight or flat roof window. This PVC curb forms the essential, secure link between your roof covering and the window, and ensures natural drainage so that rainwater never remains on your flat roof. Where wooden structures can shrink, rot or crack over time, this high-quality synthetic material provides a stable, maintenance-free base that permanently eliminates heat loss and thermal bridges. Whether you are a skilled DIYer or a professional installer, this well-designed system is created for fast, logical installation and can be seamlessly integrated with any type of roofing membrane. </p> <p> The curb adapts effortlessly to your needs and is suitable for both fixed glazing and opening systems for comfortable ventilation or smoke extraction. Tailor the design to your specific project: choose a sloped version to capture the maximum amount of daylight and distribute it evenly throughout the room, or opt for the straight version as the ultimate renovation solution. A durable, safe and smart choice for any construction or renovation project. </p> | pvc-opstand-400x1400 | 8183545069845 | 44600530469141